## Well Data
Field | MYNAH
Lease | MYNAH
Well Number | 63
State | LA
Formation/Reservoir | HAYNESVILLE SHALE
Initial Pressure Estimate (psi) | 9800
Reservoir Temperature (deg F) | 351
Net Pay (ft) | 207.5
Wellbore Diameter (ft) | 0.7
Porosity | 0.0884
Water Saturation | 0.2025
Oil Saturation | 0
Gas Saturation | 0.7975
Gas Specific Gravity | 0.582
CO2 | 0.02456
H2S | 0
N2 | 0.00052
Condensate Yield (Bc/MMcf)
Condensate Gravity (API) | 30
Dew Point Pressure (psi)
Sep. Temperature (deg F) | 100
Sep. Pressure (psi) | 100
Oil Gravity (API) | 30
Initial GOR (scf/bbl)
Bubble Point Pressure (psi)
TVD (ft) | 11781.8604
Spacing | 1000
# Stages | 74
# Clusters | 517
# Clusters per Stage | 7
Pre-Refrac Completion # Stages
Pre-Refrac Completion # Clusters
Initian Completion # Clusters per Stage
# of Total Proppant (Lbs) | 23245567
Total Fluid (Bbls) | 400805
Lateral Length (ft) | 11061
Top Perf (ft) | 12142
Bottom Perf (ft) | 23203
Sandface Temp (deg F) | 351
Static Wellhead Temp (deg F) | 120
Configuration | Initial Config
Production Path | Casing
Pressure Loss Correlation | Gray
Tubing ID (in)
Tubing OD (in)
Tubing Depth (ft)
Casing ID 1 (in) | 4.67
Casing Footage 1 (ft) | 11133.6111
Casing ID 2 (in) | 4.28
Casing Footage 2 (ft) | 12087.1889
Casing Depth (ft) | 23220.8
Configuration Change (Days Since First Prod)
Production Path
Pressure Loss Correlation
Tubing ID (in)
Tubing OD (in)
Tubing Depth (ft)
Casing ID 1 (in)
Casing Footage 1 (ft)
Casing ID 2 (in)
Casing Footage 2 (ft)
Casing Depth (ft)
Description | CCD; Modern completions infilled between legacy parent wells.

## Deviation Survey
Lease | Measured Depth | TVD
| ft | ft
MYNAH | 0 | 0
MYNAH | 87.3 | 87.2996
MYNAH | 182 | 181.9979
MYNAH | 276.7 | 276.6953
MYNAH | 371.4 | 371.3921
MYNAH | 466.1 | 466.0892
MYNAH | 560.8 | 560.7866
MYNAH | 655.5 | 655.4841
MYNAH | 750.2 | 750.1815
MYNAH | 844.9 | 844.8785
MYNAH | 939.6 | 939.5751
MYNAH | 1034.3 | 1034.2709
MYNAH | 1129 | 1128.9643
MYNAH | 1223.7 | 1223.6546
MYNAH | 1318.4 | 1318.3438
MYNAH | 1413.1 | 1413.0343
MYNAH | 1507.8 | 1507.7249
MYNAH | 1602.5 | 1602.4153
MYNAH | 1697.2 | 1697.1058
MYNAH | 1791.9 | 1791.7959
MYNAH | 1886.6 | 1886.4856
MYNAH | 1981.3 | 1981.1735
MYNAH | 2076 | 2075.8598
MYNAH | 2170.7 | 2170.5483
MYNAH | 2265.4 | 2265.2396
MYNAH | 2360.1 | 2359.932
MYNAH | 2454.8 | 2454.6227
MYNAH | 2549.5 | 2549.3103
MYNAH | 2644.2 | 2643.9982
MYNAH | 2738.9 | 2738.6886
MYNAH | 2833.6 | 2833.3815
MYNAH | 2928.3 | 2928.0755
MYNAH | 3023 | 3022.7691
MYNAH | 3117.7 | 3117.4619
MYNAH | 3212.4 | 3212.1524
MYNAH | 3307.1 | 3306.8398
MYNAH | 3401.8 | 3401.5283
MYNAH | 3496.5 | 3496.2175
MYNAH | 3591.2 | 3590.9022
MYNAH | 3685.9 | 3685.5851
MYNAH | 3780.6 | 3780.2679
MYNAH | 3875.3 | 3874.95
MYNAH | 3970 | 3969.6339
MYNAH | 4064.7 | 4064.3203
MYNAH | 4159.4 | 4159.0096
MYNAH | 4254.1 | 4253.7022
MYNAH | 4348.8 | 4348.3972
MYNAH | 4443.5 | 4443.0937
MYNAH | 4538.2 | 4537.7912
MYNAH | 4632.9 | 4632.4887
MYNAH | 4727.6 | 4727.1857
MYNAH | 4822.3 | 4821.882
MYNAH | 4917 | 4916.5785
MYNAH | 5011.7 | 5011.2756
MYNAH | 5106.4 | 5105.9731
MYNAH | 5201.1 | 5200.6713
MYNAH | 5295.8 | 5295.3703
MYNAH | 5390.5 | 5390.0697
MYNAH | 5485.2 | 5484.7691
MYNAH | 5579.9 | 5579.4683
MYNAH | 5674.6 | 5674.1671
MYNAH | 5769.3 | 5768.8653
MYNAH | 5864 | 5863.5627
MYNAH | 5958.7 | 5958.2595
MYNAH | 6053.4 | 6052.9546
MYNAH | 6148.1 | 6147.6482
MYNAH | 6242.8 | 6242.341
MYNAH | 6337.5 | 6337.0334
MYNAH | 6432.2 | 6431.7267
MYNAH | 6526.9 | 6526.4183
MYNAH | 6621.6 | 6621.1039
MYNAH | 6716.3 | 6715.785
MYNAH | 6811 | 6810.4668
MYNAH | 6905.7 | 6905.1496
MYNAH | 7000.4 | 6999.835
MYNAH | 7095.1 | 7094.524
MYNAH | 7189.8 | 7189.2141
MYNAH | 7284.5 | 7283.9035
MYNAH | 7379.2 | 7378.5931
MYNAH | 7473.9 | 7473.2564
MYNAH | 7568.6 | 7567.7861
MYNAH | 7663.3 | 7662.0672
MYNAH | 7758 | 7756.1353
MYNAH | 7852.7 | 7850.1892
MYNAH | 7947.4 | 7944.3073
MYNAH | 8042.1 | 8038.3359
MYNAH | 8136.8 | 8132.2386
MYNAH | 8231.5 | 8226.1708
MYNAH | 8326.2 | 8320.1764
MYNAH | 8420.9 | 8414.2012
MYNAH | 8515.6 | 8508.214
MYNAH | 8610.3 | 8602.2545
MYNAH | 8705 | 8696.3804
MYNAH | 8799.7 | 8790.5913
MYNAH | 8894.4 | 8884.8715
MYNAH | 8989.1 | 8979.2117
MYNAH | 9083.8 | 9073.5872
MYNAH | 9178.5 | 9167.9893
MYNAH | 9273.2 | 9262.3882
MYNAH | 9367.9 | 9356.7699
MYNAH | 9462.6 | 9451.1655
MYNAH | 9557.3 | 9545.563
MYNAH | 9652 | 9639.9467
MYNAH | 9746.7 | 9734.3255
MYNAH | 9841.4 | 9828.7397
MYNAH | 9936.1 | 9923.2123
MYNAH | 10030.8 | 10017.7479
MYNAH | 10125.5 | 10112.3446
MYNAH | 10220.2 | 10206.981
MYNAH | 10314.9 | 10301.6423
MYNAH | 10409.6 | 10396.3183
MYNAH | 10504.3 | 10491.0062
MYNAH | 10599 | 10585.702
MYNAH | 10609 | 10595.7017
MYNAH | 10742 | 10728.6992
MYNAH | 10837 | 10823.6979
MYNAH | 10931 | 10917.6966
MYNAH | 11026 | 11012.6953
MYNAH | 11120 | 11106.6899
MYNAH | 11214 | 11199.6758
MYNAH | 11309 | 11289.1848
MYNAH | 11403 | 11372.0726
MYNAH | 11498 | 11449.4046
MYNAH | 11592 | 11516.2398
MYNAH | 11687 | 11569.1926
MYNAH | 11781 | 11608.53
MYNAH | 11871 | 11645.4119
MYNAH | 11918 | 11666.4578
MYNAH | 11966 | 11687.691
MYNAH | 12013 | 11707.2188
MYNAH | 12061 | 11724.4957
MYNAH | 12108 | 11737.9189
MYNAH | 12155 | 11747.044
MYNAH | 12202 | 11751.3834
MYNAH | 12250 | 11750.8808
MYNAH | 12345 | 11745.7428
MYNAH | 12439 | 11742.5442
MYNAH | 12534 | 11743.2902
MYNAH | 12628 | 11747.3906
MYNAH | 12723 | 11752.86
MYNAH | 12818 | 11758.0806
MYNAH | 12913 | 11759.6555
MYNAH | 13008 | 11758.8265
MYNAH | 13102 | 11758.9085
MYNAH | 13197 | 11760.235
MYNAH | 13291 | 11760.153
MYNAH | 13386 | 11758.4121
MYNAH | 13480 | 11757.5918
MYNAH | 13575 | 11758.1721
MYNAH | 13669 | 11757.844
MYNAH | 13764 | 11756.3518
MYNAH | 13858 | 11755.4495
MYNAH | 13953 | 11754.8692
MYNAH | 14047 | 11754.8692
MYNAH | 14142 | 11754.5375
MYNAH | 14236 | 11754.0453
MYNAH | 14331 | 11754.9574
MYNAH | 14425 | 11754.3011
MYNAH | 14520 | 11752.3943
MYNAH | 14614 | 11752.3123
MYNAH | 14708 | 11752.9685
MYNAH | 14803 | 11754.2121
MYNAH | 14897 | 11756.5907
MYNAH | 14992 | 11759.9891
MYNAH | 15086 | 11762.7779
MYNAH | 15180 | 11764.1724
MYNAH | 15275 | 11765.4159
MYNAH | 15369 | 11767.6306
MYNAH | 15463 | 11769.6817
MYNAH | 15558 | 11771.3397
MYNAH | 15652 | 11773.2262
MYNAH | 15746 | 11775.0308
MYNAH | 15841 | 11777.1032
MYNAH | 15935 | 11779.8099
MYNAH | 16029 | 11781.8604
MYNAH | 16124 | 11781.363
MYNAH | 16218 | 11778.9024
MYNAH | 16312 | 11775.7858
MYNAH | 16407 | 11772.8016
MYNAH | 16501 | 11770.505
MYNAH | 16595 | 11768.3724
MYNAH | 16689 | 11767.9622
MYNAH | 16784 | 11767.4648
MYNAH | 16878 | 11765.8243
MYNAH | 16972 | 11765.1681
MYNAH | 17067 | 11765.1681
MYNAH | 17161 | 11765.5783
MYNAH | 17256 | 11766.3245
MYNAH | 17350 | 11767.2269
MYNAH | 17444 | 11767.9652
MYNAH | 17539 | 11768.6287
MYNAH | 17633 | 11769.8591
MYNAH | 17727 | 11772.3203
MYNAH | 17822 | 11774.0612
MYNAH | 17916 | 11774.9635
MYNAH | 18010 | 11774.8815
MYNAH | 18105 | 11773.2235
MYNAH | 18199 | 11772.8954
MYNAH | 18294 | 11772.0664
MYNAH | 18388 | 11769.3597
MYNAH | 18482 | 11767.0631
MYNAH | 18577 | 11764.8249
MYNAH | 18671 | 11762.4463
MYNAH | 18765 | 11761.1339
MYNAH | 18860 | 11761.051
MYNAH | 18954 | 11761.9533
MYNAH | 19048 | 11763.8399
MYNAH | 19143 | 11764.4201
MYNAH | 19237 | 11763.7639
MYNAH | 19332 | 11763.2665
MYNAH | 19426 | 11762.7743
MYNAH | 19520 | 11762.8563
MYNAH | 19615 | 11763.105
MYNAH | 19709 | 11763.105
MYNAH | 19803 | 11763.105
MYNAH | 19898 | 11763.3538
MYNAH | 19992 | 11763.6819
MYNAH | 20086 | 11763.1077
MYNAH | 20181 | 11761.201
MYNAH | 20276 | 11758.2993
MYNAH | 20370 | 11755.5107
MYNAH | 20464 | 11753.9522
MYNAH | 20559 | 11754.118
MYNAH | 20653 | 11753.2978
MYNAH | 20747 | 11750.5091
MYNAH | 20842 | 11748.1881
MYNAH | 20936 | 11747.2037
MYNAH | 21030 | 11747.1217
MYNAH | 21124 | 11746.7115
MYNAH | 21218 | 11745.9732
MYNAH | 21313 | 11745.8074
MYNAH | 21407 | 11745.1511
MYNAH | 21502 | 11744.0734
MYNAH | 21596 | 11744.0734
MYNAH | 21691 | 11742.4156
MYNAH | 21786 | 11739.0173
MYNAH | 21880 | 11735.9827
MYNAH | 21974 | 11734.7523
MYNAH | 22068 | 11733.1939
MYNAH | 22162 | 11729.8313
MYNAH | 22539 | 11722.5932
MYNAH | 22633 | 11722.183
MYNAH | 22728 | 11721.4367
MYNAH | 22822 | 11720.9445
MYNAH | 22916 | 11720.6984
MYNAH | 23010 | 11720.4523
MYNAH | 23249 | 11720.8694

## Production Data
Lease | Time (Days) | Choke Size | Gas Volume | Oil Volume | Water Volume | Gas Lift Inj Volume | Casing Pressure | Tubing Pressure | Active Pressure | Line Pressure | Pressure Source | Calculated Sandface Pressure
|  |  | MMscf | stb | stb | MMscf | psi(a) | psi(a) | psi(a) | psi(a) |  | psi(a)
MYNAH | 1 |  | 7.7534 | 0 | 893 |  | 5949.731 | 14.7 | 5949.731 | 810.635 | Casing Pressure | 8183.2807
MYNAH | 2 |  | 27.3342 | 0 | 838 |  | 7438.28 | 14.7 | 7438.28 | 901.426 | Casing Pressure | 9286.3437
MYNAH | 3 |  | 29.8029 | 0 | 672 |  | 7509.462 | 14.7 | 7509.462 | 852.951 | Casing Pressure | 9303.5197
MYNAH | 4 |  | 30.4129 | 0 | 606 |  | 7445.448 | 14.7 | 7445.448 | 839.736 | Casing Pressure | 9213.0952
MYNAH | 5 |  | 28.6032 | 0 | 493 |  | 6783.783 | 14.7 | 6783.783 | 837.275 | Casing Pressure | 8457.3393
MYNAH | 6 |  | 28.7593 | 0 | 497 |  | 7408.17 | 14.7 | 7408.17 | 857.61 | Casing Pressure | 9133.868
MYNAH | 7 |  | 28.5975 | 0 | 456 |  | 7376.984 | 14.7 | 7376.984 | 874.04 | Casing Pressure | 9085.5552
MYNAH | 8 |  | 22.4682 | 0 | 84.13 |  | 6204.252 | 14.7 | 6204.252 | 1200.892 | Casing Pressure | 7621.5938
MYNAH | 9 |  | 29.5043 | 0 | 401.2 |  | 7398.928 | 14.7 | 7398.928 | 1202.375 | Casing Pressure | 9091.3243
MYNAH | 10 |  | 30.0282 | 0 | 384.61 |  | 7338.715 | 14.7 | 7338.715 | 1203.021 | Casing Pressure | 9022.0303
MYNAH | 11 |  | 28.7851 | 0 | 359.79 |  | 7303.935 | 14.7 | 7303.935 | 1196.754 | Casing Pressure | 8972.5721
MYNAH | 12 |  | 27.7349 | 0 | 352.54 |  | 7275.016 | 14.7 | 7275.016 | 1209.753 | Casing Pressure | 8936.5774
MYNAH | 13 |  | 23.5179 | 0 | 315.94 |  | 7306.533 | 14.7 | 7306.533 | 1245.131 | Casing Pressure | 8953.639
MYNAH | 14 |  | 27.5798 | 0 | 257.4 |  | 7462.3 | 14.7 | 7462.3 | 1191.665 | Casing Pressure | 9101.5105
MYNAH | 15 |  | 29.0074 | 0 | 345.46 |  | 7184.759 | 14.7 | 7184.759 | 1199.583 | Casing Pressure | 8839.4983
MYNAH | 16 |  | 28.4619 | 0 | 322.73 |  | 7151.64 | 14.7 | 7151.64 | 1200.047 | Casing Pressure | 8794.0252
MYNAH | 17 |  | 28.2746 | 0 | 321.54 |  | 7130.088 | 14.7 | 7130.088 | 1215.402 | Casing Pressure | 8769.8498
MYNAH | 18 |  | 27.3037 | 0 | 312.72 |  | 7094.594 | 14.7 | 7094.594 | 989.381 | Casing Pressure | 8725.9784
MYNAH | 19 |  | 26.6843 | 0 | 264.68 |  | 7171.815 | 14.7 | 7171.815 | 1197.552 | Casing Pressure | 8789.3916
MYNAH | 20 |  | 28.5315 | 0 | 322.83 |  | 7046.703 | 14.7 | 7046.703 | 1200.593 | Casing Pressure | 8680.9595
MYNAH | 21 |  | 28.4332 | 0 | 311.85 |  | 7010.204 | 14.7 | 7010.204 | 1201.633 | Casing Pressure | 8637.1978
MYNAH | 22 |  | 28.5428 | 0 | 312.51 |  | 6977.934 | 14.7 | 6977.934 | 1200.724 | Casing Pressure | 8602.8694
MYNAH | 23 |  | 28.4933 | 0 | 309.9 |  | 6947.05 | 14.7 | 6947.05 | 1200.872 | Casing Pressure | 8568.3677
MYNAH | 24 |  | 28.3765 | 0 | 306.64 |  | 6921.813 | 14.7 | 6921.813 | 1197.667 | Casing Pressure | 8539.5246
MYNAH | 25 |  | 28.4711 | 0 | 310.26 |  | 6890.397 | 14.7 | 6890.397 | 1195.526 | Casing Pressure | 8507.1395
MYNAH | 26 |  | 28.2742 | 0 | 305.34 |  | 6862.281 | 14.7 | 6862.281 | 1219.836 | Casing Pressure | 8474.3091
MYNAH | 27 |  | 28.6253 | 0 | 304.25 |  | 6834.026 | 14.7 | 6834.026 | 1215.719 | Casing Pressure | 8444.3562
MYNAH | 28 |  | 26.3713 | 0 | 304.19 |  | 6808.02 | 14.7 | 6808.02 | 1193.754 | Casing Pressure | 8410.5837
MYNAH | 29 |  | 20.881 | 0 | 146.42 |  | 7142.901 | 14.7 | 7142.901 | 1221.608 | Casing Pressure | 8698.171
MYNAH | 30 |  | 23.4687 | 0 | 191.71 |  | 7089.303 | 14.7 | 7089.303 | 1218.218 | Casing Pressure | 8664.1045
MYNAH | 31 |  | 25.2169 | 0 | 302.1 |  | 6806.455 | 14.7 | 6806.455 | 1216.697 | Casing Pressure | 8406.4147
MYNAH | 32 |  | 28.8046 | 0 | 307.98 |  | 6812.957 | 14.7 | 6812.957 | 1219.099 | Casing Pressure | 8423.4677
MYNAH | 33 |  | 29.7551 | 0 | 311.71 |  | 6730.966 | 14.7 | 6730.966 | 1251.578 | Casing Pressure | 8339.2621
MYNAH | 34 |  | 28.6328 | 0 | 304.73 |  | 6687.674 | 14.7 | 6687.674 | 1232.145 | Casing Pressure | 8285.9022
MYNAH | 35 |  | 28.6082 | 0 | 294.53 |  | 6660.266 | 14.7 | 6660.266 | 1225.493 | Casing Pressure | 8252.3312
MYNAH | 36 |  | 28.6441 | 0 | 309.54 |  | 6633.852 | 14.7 | 6633.852 | 1232.923 | Casing Pressure | 8229.2712
MYNAH | 37 |  | 28.7387 | 0 | 315.46 |  | 6605.769 | 14.7 | 6605.769 | 1227.273 | Casing Pressure | 8201.2311
MYNAH | 38 |  | 28.4709 | 0 | 312.27 |  | 6576.273 | 14.7 | 6576.273 | 1250.536 | Casing Pressure | 8167.1551
MYNAH | 39 |  | 28.3464 | 0 | 315.14 |  | 6547.063 | 14.7 | 6547.063 | 1228.743 | Casing Pressure | 8136.0554
MYNAH | 40 |  | 25.0839 | 0 | 271.61 |  | 6772.55 | 14.7 | 6772.55 | 1236.95 | Casing Pressure | 8357.0458
MYNAH | 41 |  | 29.2029 | 0 | 315.16 |  | 6513.524 | 14.7 | 6513.524 | 1245.379 | Casing Pressure | 8102.4514
MYNAH | 42 |  | 28.5574 | 0 | 327.06 |  | 6465.04 | 14.7 | 6465.04 | 1230.153 | Casing Pressure | 8051.7968
MYNAH | 43 |  | 28.4854 | 0 | 328.17 |  | 6438.831 | 14.7 | 6438.831 | 1212.716 | Casing Pressure | 8023.4269
MYNAH | 44 |  | 28.344 | 0 | 327.97 |  | 6410.256 | 14.7 | 6410.256 | 1237.211 | Casing Pressure | 7991.776
MYNAH | 45 |  | 28.3992 | 0 | 332.2 |  | 6379.12 | 14.7 | 6379.12 | 1222.045 | Casing Pressure | 7959.5376
MYNAH | 46 |  | 28.2996 | 0 | 333.72 |  | 6354.816 | 14.7 | 6354.816 | 1200.803 | Casing Pressure | 7933.2717
MYNAH | 47 |  | 28.2109 | 0 | 334.83 |  | 6323.371 | 14.7 | 6323.371 | 1239.288 | Casing Pressure | 7899.0884
MYNAH | 48 |  | 28.1967 | 0 | 338.76 |  | 6296.415 | 14.7 | 6296.415 | 1205.882 | Casing Pressure | 7871.0386
MYNAH | 49 |  | 28.0633 | 0 | 340.98 |  | 6269.748 | 14.7 | 6269.748 | 1219.171 | Casing Pressure | 7842.3144
MYNAH | 50 |  | 28.0145 | 0 | 342.74 |  | 6241.351 | 14.7 | 6241.351 | 1214.069 | Casing Pressure | 7811.7729
MYNAH | 51 |  | 27.8959 | 0 | 343.79 |  | 6213.936 | 14.7 | 6213.936 | 1220.574 | Casing Pressure | 7781.8301
MYNAH | 52 |  | 27.853 | 0 | 345.82 |  | 6186.745 | 14.7 | 6186.745 | 1233.138 | Casing Pressure | 7752.6951
MYNAH | 53 |  | 27.8775 | 0 | 346.07 |  | 6157.529 | 14.7 | 6157.529 | 1238.977 | Casing Pressure | 7720.877
MYNAH | 54 |  | 28.0399 | 0 | 349.18 |  | 5871.767 | 14.7 | 5871.767 | 1217.469 | Casing Pressure | 7408.9237
MYNAH | 55 |  | 27.5197 | 0 | 351.6 |  | 6101.559 | 14.7 | 6101.559 | 1235.328 | Casing Pressure | 7660.5679
MYNAH | 56 |  | 28.0117 | 0 | 350.46 |  | 6074.958 | 14.7 | 6074.958 | 1200.893 | Casing Pressure | 7632.4038
MYNAH | 57 |  | 27.6301 | 0 | 351.4 |  | 6038.56 | 14.7 | 6038.56 | 1218.124 | Casing Pressure | 7591.7057
MYNAH | 58 |  | 27.1684 | 0 | 354.7 |  | 6010.842 | 14.7 | 6010.842 | 1221.542 | Casing Pressure | 7561.2408
MYNAH | 59 |  | 23.5488 | 0 | 360.98 |  | 6074.686 | 14.7 | 6074.686 | 1223.872 | Casing Pressure | 7629.5675
MYNAH | 60 |  | 28.161 | 0 | 360.28 |  | 6024.092 | 14.7 | 6024.092 | 1234.052 | Casing Pressure | 7580.5995
MYNAH | 61 |  | 28.0831 | 0 | 369.93 |  | 5940.752 | 14.7 | 5940.752 | 1228.917 | Casing Pressure | 7492.2973
MYNAH | 62 |  | 27.804 | 0 | 365.72 |  | 5915.547 | 14.7 | 5915.547 | 1229.145 | Casing Pressure | 7462.2547
MYNAH | 63 |  | 27.6383 | 0 | 369.36 |  | 5885.962 | 14.7 | 5885.962 | 1221.23 | Casing Pressure | 7430.5405
MYNAH | 64 |  | 27.5809 | 0 | 369.75 |  | 5857.568 | 14.7 | 5857.568 | 1233.402 | Casing Pressure | 7399.2672
MYNAH | 65 |  | 27.5194 | 0 | 375.64 |  | 5827.754 | 14.7 | 5827.754 | 1221.461 | Casing Pressure | 7368.3762
MYNAH | 66 |  | 27.506 | 0 | 377.11 |  | 5801.328 | 14.7 | 5801.328 | 1224.996 | Casing Pressure | 7339.7473
MYNAH | 67 |  | 27.4527 | 0 | 378.67 |  | 5773.264 | 14.7 | 5773.264 | 1220.436 | Casing Pressure | 7309.2186
MYNAH | 68 |  | 28.1005 | 0 | 377.68 |  | 5746.287 | 14.7 | 5746.287 | 1246.937 | Casing Pressure | 7281.0542
MYNAH | 69 |  | 27.4629 | 0 | 381.76 |  | 5719.461 | 14.7 | 5719.461 | 1249.399 | Casing Pressure | 7250.9893
MYNAH | 70 |  | 27.4004 | 0 | 381.39 |  | 5689.668 | 14.7 | 5689.668 | 1249.065 | Casing Pressure | 7217.7836
MYNAH | 71 |  | 26.6368 | 0 | 385.87 |  | 5662.454 | 14.7 | 5662.454 | 1254.322 | Casing Pressure | 7187.3762
MYNAH | 72 |  | 27.0649 | 0 | 387.61 |  | 5633.775 | 14.7 | 5633.775 | 1254.466 | Casing Pressure | 7157.3258
MYNAH | 73 |  | 28.2107 | 0 | 385.06 |  | 5604.198 | 14.7 | 5604.198 | 1217.218 | Casing Pressure | 7127.1454
MYNAH | 74 |  | 27.219 | 0 | 389.82 |  | 5579.011 | 14.7 | 5579.011 | 1220.047 | Casing Pressure | 7097.9221
MYNAH | 75 |  | 27.1388 | 0 | 390.82 |  | 5552.413 | 14.7 | 5552.413 | 1220.145 | Casing Pressure | 7068.6032
MYNAH | 76 |  | 27.0654 | 0 | 390.18 |  | 5523.131 | 14.7 | 5523.131 | 1221.322 | Casing Pressure | 7035.7264
MYNAH | 77 |  | 27.072 | 0 | 394.76 |  | 5496.235 | 14.7 | 5496.235 | 1220.082 | Casing Pressure | 7007.556
MYNAH | 78 |  | 27.0052 | 0 | 395.28 |  | 5459.262 | 14.7 | 5459.262 | 1221.672 | Casing Pressure | 6966.5362
MYNAH | 79 |  | 27.0177 | 0 | 398.21 |  | 5438.393 | 14.7 | 5438.393 | 1238.62 | Casing Pressure | 6944.4439
MYNAH | 80 |  | 26.81 | 0 | 397.13 |  | 5407.958 | 14.7 | 5407.958 | 1216.388 | Casing Pressure | 6909.6936
MYNAH | 81 |  | 26.8306 | 0 | 400.3 |  | 5385.309 | 14.7 | 5385.309 | 1221.314 | Casing Pressure | 6885.7012
MYNAH | 82 |  | 26.7601 | 0 | 399.63 |  | 5355.616 | 14.7 | 5355.616 | 1221.775 | Casing Pressure | 6852.2486
MYNAH | 83 |  | 26.7343 | 0 | 403.43 |  | 5325.83 | 14.7 | 5325.83 | 1219.91 | Casing Pressure | 6820.3827
MYNAH | 84 |  | 26.6566 | 0 | 402.65 |  | 5299.908 | 14.7 | 5299.908 | 1220.876 | Casing Pressure | 6791.0303
MYNAH | 85 |  | 26.6189 | 0 | 406.84 |  | 5269.001 | 14.7 | 5269.001 | 1221.384 | Casing Pressure | 6757.9797
MYNAH | 86 |  | 26.5586 | 0 | 408.31 |  | 5242.593 | 14.7 | 5242.593 | 1218.636 | Casing Pressure | 6728.8954
MYNAH | 87 |  | 26.4381 | 0 | 405.99 |  | 5215.074 | 14.7 | 5215.074 | 1221.431 | Casing Pressure | 6697.0485
MYNAH | 88 |  | 20.1104 | 0 | 325.5 |  | 5362.498 | 14.7 | 5362.498 | 1220.218 | Casing Pressure | 6828.5744
MYNAH | 89 |  | 26.7276 | 0 | 347.96 |  | 5363.522 | 14.7 | 5363.522 | 1222.227 | Casing Pressure | 6842.3626
MYNAH | 90 |  | 26.0985 | 0 | 401.95 |  | 5397.805 | 14.7 | 5397.805 | 1221.237 | Casing Pressure | 6898.4699
MYNAH | 91 |  | 26.6199 | 0 | 416.91 |  | 5146.126 | 14.7 | 5146.126 | 1221.268 | Casing Pressure | 6624.373
MYNAH | 92 |  | 26.308 | 0 | 409.61 |  | 5112.82 | 14.7 | 5112.82 | 1222.151 | Casing Pressure | 6583.7147
MYNAH | 93 |  | 26.1998 | 0 | 414.57 |  | 5086.643 | 14.7 | 5086.643 | 1221.194 | Casing Pressure | 6555.9058
MYNAH | 94 |  | 23.9223 | 0 | 413.26 |  | 5057.308 | 14.7 | 5057.308 | 1221.019 | Casing Pressure | 6518.8637
MYNAH | 95 |  | 23.7843 | 0 | 236.39 |  | 5583.917 | 14.7 | 5583.917 | 1220.336 | Casing Pressure | 7036.4909
MYNAH | 96 |  | 26.5777 | 0 | 435.51 |  | 5033.882 | 14.7 | 5033.882 | 1220.592 | Casing Pressure | 6505.1544
MYNAH | 97 |  | 26.2675 | 0 | 425.62 |  | 4978.28 | 14.7 | 4978.28 | 1220.711 | Casing Pressure | 6438.4891
MYNAH | 98 |  | 26.0622 | 0 | 424.02 |  | 4946.179 | 14.7 | 4946.179 | 1220.03 | Casing Pressure | 6401.3449
MYNAH | 99 |  | 26.0425 | 0 | 423.01 |  | 4916.849 | 14.7 | 4916.849 | 1224.947 | Casing Pressure | 6367.9652
MYNAH | 100 |  | 25.6841 | 0 | 424.31 |  | 4891.918 | 14.7 | 4891.918 | 1220.611 | Casing Pressure | 6339.5126
MYNAH | 101 |  | 25.5593 | 0 | 425.03 |  | 4868.009 | 14.7 | 4868.009 | 1253.647 | Casing Pressure | 6312.5626
MYNAH | 102 |  | 25.6014 | 0 | 426.89 |  | 4838.09 | 14.7 | 4838.09 | 1222.772 | Casing Pressure | 6279.6038
MYNAH | 103 |  | 25.4457 | 0 | 427.96 |  | 4811.05 | 14.7 | 4811.05 | 1216.555 | Casing Pressure | 6249.1399
MYNAH | 104 |  | 25.3742 | 0 | 426.27 |  | 4779.075 | 14.7 | 4779.075 | 1221.887 | Casing Pressure | 6212.2837
MYNAH | 105 |  | 25.3289 | 0 | 429.34 |  | 4752.594 | 14.7 | 4752.594 | 1218.109 | Casing Pressure | 6183.3671
MYNAH | 106 |  | 25.2557 | 0 | 424.98 |  | 4720.775 | 14.7 | 4720.775 | 1221.848 | Casing Pressure | 6145.6714
MYNAH | 107 |  | 25.116 | 0 | 430.43 |  | 4697.536 | 14.7 | 4697.536 | 1222.337 | Casing Pressure | 6121.0272
MYNAH | 108 |  | 25.0921 | 0 | 431.39 |  | 4667.887 | 14.7 | 4667.887 | 1216.43 | Casing Pressure | 6087.7451
MYNAH | 109 |  | 25.0096 | 0 | 432.17 |  | 4639.488 | 14.7 | 4639.488 | 1220.97 | Casing Pressure | 6055.6641
MYNAH | 110 |  | 24.9432 | 0 | 431.3 |  | 4614.875 | 14.7 | 4614.875 | 1220.902 | Casing Pressure | 6027.2962
MYNAH | 111 |  | 24.2327 | 0 | 393.45 |  | 4730.87 | 14.7 | 4730.87 | 1221.961 | Casing Pressure | 6143.5916
MYNAH | 112 |  | 25.0062 | 0 | 443.56 |  | 4566.631 | 14.7 | 4566.631 | 1216.348 | Casing Pressure | 5977.0343
MYNAH | 113 |  | 24.8386 | 0 | 436.12 |  | 4529.376 | 14.7 | 4529.376 | 1217.593 | Casing Pressure | 5931.6764
MYNAH | 114 |  | 24.7431 | 0 | 435.74 |  | 4502.769 | 14.7 | 4502.769 | 1220.576 | Casing Pressure | 5901.0654
MYNAH | 115 |  | 24.6066 | 0 | 433.58 |  | 4472.194 | 14.7 | 4472.194 | 1216.52 | Casing Pressure | 5865.1884
MYNAH | 116 |  | 23.8021 | 0 | 388.84 |  | 4582.788 | 14.7 | 4582.788 | 1218.742 | Casing Pressure | 5973.2008
MYNAH | 117 |  | 24.4335 | 0 | 447.63 |  | 4438.193 | 14.7 | 4438.193 | 1218.927 | Casing Pressure | 5831.1224
MYNAH | 118 |  | 24.4163 | 0 | 439.43 |  | 4389.499 | 14.7 | 4389.499 | 1217.378 | Casing Pressure | 5772.5578
MYNAH | 119 |  | 24.3144 | 0 | 437.88 |  | 4362.443 | 14.7 | 4362.443 | 1220.444 | Casing Pressure | 5740.8799
MYNAH | 120 |  | 24.1954 | 0 | 438.24 |  | 4334.449 | 14.7 | 4334.449 | 1219.45 | Casing Pressure | 5708.7561
MYNAH | 121 |  | 24.0698 | 0 | 438.6 |  | 4307.488 | 14.7 | 4307.488 | 1216.76 | Casing Pressure | 5677.7786
MYNAH | 122 |  | 24.0588 | 0 | 435.23 |  | 4277.974 | 14.7 | 4277.974 | 1230.418 | Casing Pressure | 5642.7238
MYNAH | 123 |  | 24.0281 | 0 | 433.63 |  | 4251.288 | 14.7 | 4251.288 | 1220.805 | Casing Pressure | 5611.4847
MYNAH | 124 |  | 23.9985 | 0 | 439.88 |  | 4222.305 | 14.7 | 4222.305 | 1220.07 | Casing Pressure | 5580.4041
MYNAH | 125 |  | 23.9508 | 0 | 440.57 |  | 4192.867 | 14.7 | 4192.867 | 1222.436 | Casing Pressure | 5546.7371
MYNAH | 126 |  | 23.8417 | 0 | 439.05 |  | 4163.156 | 14.7 | 4163.156 | 1222.306 | Casing Pressure | 5511.8108
MYNAH | 127 |  | 23.7386 | 0 | 440.49 |  | 4141.275 | 14.7 | 4141.275 | 1216.974 | Casing Pressure | 5486.9436
MYNAH | 128 |  | 23.6391 | 0 | 440.33 |  | 4111.19 | 14.7 | 4111.19 | 1217.526 | Casing Pressure | 5452.0379
MYNAH | 129 |  | 20.8312 | 0 | 377.25 |  | 4318.348 | 14.7 | 4318.348 | 1216.195 | Casing Pressure | 5664.9039
MYNAH | 130 |  | 24.2092 | 0 | 467.35 |  | 4083.557 | 14.7 | 4083.557 | 1228.539 | Casing Pressure | 5430.9404
MYNAH | 131 |  | 23.8047 | 0 | 457.55 |  | 4024.285 | 14.7 | 4024.285 | 1215.903 | Casing Pressure | 5358.2119
MYNAH | 132 |  | 23.6144 | 0 | 448.22 |  | 3998.447 | 14.7 | 3998.447 | 1219.461 | Casing Pressure | 5324.6385
MYNAH | 133 |  | 23.4892 | 0 | 445.34 |  | 3969.445 | 14.7 | 3969.445 | 1221.698 | Casing Pressure | 5289.7972
MYNAH | 134 |  | 23.3854 | 0 | 444.59 |  | 3943.574 | 14.7 | 3943.574 | 1221.012 | Casing Pressure | 5259.3544
MYNAH | 135 |  | 22.4485 | 0 | 404.59 |  | 4060.544 | 14.7 | 4060.544 | 1253.484 | Casing Pressure | 5378.6219
MYNAH | 136 |  | 23.4835 | 0 | 454.11 |  | 3886.599 | 14.7 | 3886.599 | 1221.085 | Casing Pressure | 5196.8597
MYNAH | 137 |  | 23.2193 | 0 | 444.17 |  | 3858.363 | 14.7 | 3858.363 | 1223.036 | Casing Pressure | 5159.9806
MYNAH | 138 |  | 23.0051 | 0 | 443.39 |  | 3830.798 | 14.7 | 3830.798 | 1218.372 | Casing Pressure | 5127.2217
MYNAH | 139 |  | 21.8164 | 0 | 380.61 |  | 4011.512 | 14.7 | 4011.512 | 1221.28 | Casing Pressure | 5312.1185
MYNAH | 140 |  | 21.8114 | 0 | 405.81 |  | 4177.997 | 14.7 | 4177.997 | 1220.755 | Casing Pressure | 5514.2507
MYNAH | 141 |  | 23.189 | 0 | 441.03 |  | 3825.867 | 14.7 | 3825.867 | 1215.004 | Casing Pressure | 5121.015
MYNAH | 142 |  | 22.7413 | 0 | 426.3 |  | 3849.333 | 14.7 | 3849.333 | 1220.994 | Casing Pressure | 5142.1362
MYNAH | 143 |  | 23.0136 | 0 | 451.79 |  | 3689.594 | 14.7 | 3689.594 | 1217.454 | Casing Pressure | 4965.5638
MYNAH | 144 |  | 22.8185 | 0 | 443.87 |  | 3659.833 | 14.7 | 3659.833 | 1226.056 | Casing Pressure | 4927.529
MYNAH | 145 |  | 22.8046 | 0 | 445.28 |  | 3631.736 | 14.7 | 3631.736 | 1221.358 | Casing Pressure | 4895.1088
MYNAH | 146 |  | 22.6677 | 0 | 444.01 |  | 3607.041 | 14.7 | 3607.041 | 1218.882 | Casing Pressure | 4865.4195
MYNAH | 147 |  | 22.5804 | 0 | 444.45 |  | 3579.103 | 14.7 | 3579.103 | 1222.153 | Casing Pressure | 4832.6147
MYNAH | 148 |  | 21.9159 | 0 | 397.93 |  | 3786.366 | 14.7 | 3786.366 | 1217.354 | Casing Pressure | 5057.0306
MYNAH | 149 |  | 22.0703 | 0 | 454.45 |  | 3519.782 | 14.7 | 3519.782 | 1222.215 | Casing Pressure | 4765.4415
MYNAH | 150 |  | 22.3129 | 0 | 409.85 |  | 3502.957 | 14.7 | 3502.957 | 1217.41 | Casing Pressure | 4730.2171
MYNAH | 151 |  | 22.0111 | 0 | 423.01 |  | 3500.261 | 14.7 | 3500.261 | 1223.182 | Casing Pressure | 4731.075
MYNAH | 152 |  | 21.7762 | 0 | 425.03 |  | 3499.999 | 14.7 | 3499.999 | 1220.958 | Casing Pressure | 4731.0442
MYNAH | 153 |  | 21.5612 | 0 | 417.97 |  | 3498.946 | 14.7 | 3498.946 | 1220.685 | Casing Pressure | 4726.8697
MYNAH | 154 |  | 21.3758 | 0 | 409.02 |  | 3498.569 | 14.7 | 3498.569 | 1217.895 | Casing Pressure | 4722.8527
MYNAH | 155 |  | 21.1997 | 0 | 405.31 |  | 3499.65 | 14.7 | 3499.65 | 1222.261 | Casing Pressure | 4722.5029
MYNAH | 156 |  | 21.037 | 0 | 399.35 |  | 3499 | 14.7 | 3499 | 1222.341 | Casing Pressure | 4719.3084
MYNAH | 157 |  | 20.8782 | 0 | 393.39 |  | 3499.637 | 14.7 | 3499.637 | 1223.714 | Casing Pressure | 4717.6404
MYNAH | 158 |  | 20.7398 | 0 | 387.34 |  | 3500.18 | 14.7 | 3500.18 | 1215.689 | Casing Pressure | 4715.8518
MYNAH | 159 |  | 20.5911 | 0 | 382.63 |  | 3499.417 | 14.7 | 3499.417 | 1218.099 | Casing Pressure | 4713.0199
MYNAH | 160 |  | 20.4544 | 0 | 377.92 |  | 3499.115 | 14.7 | 3499.115 | 1221.251 | Casing Pressure | 4710.7482
MYNAH | 161 |  | 20.294 | 0 | 372.76 |  | 3499.585 | 14.7 | 3499.585 | 1217.58 | Casing Pressure | 4709.2018
MYNAH | 162 |  | 20.1435 | 0 | 367.03 |  | 3499.747 | 14.7 | 3499.747 | 1223.371 | Casing Pressure | 4707.0839
MYNAH | 163 |  | 19.3136 | 0 | 365.09 |  | 3499.977 | 14.7 | 3499.977 | 1221.194 | Casing Pressure | 4706.5323
MYNAH | 164 |  | 17.5475 | 0 | 310.53 |  | 3774.561 | 14.7 | 3774.561 | 1220.713 | Casing Pressure | 5010.3914
MYNAH | 165 |  | 20.675 | 0 | 361.43 |  | 3581.67 | 14.7 | 3581.67 | 1221.472 | Casing Pressure | 4801.914
MYNAH | 166 |  | 20.1241 | 0 | 373.55 |  | 3499.066 | 14.7 | 3499.066 | 1220.237 | Casing Pressure | 4708.7933
MYNAH | 167 |  | 19.845 | 0 | 358.78 |  | 3499.158 | 14.7 | 3499.158 | 1220.417 | Casing Pressure | 4703.0352
MYNAH | 168 |  | 19.6593 | 0 | 353.04 |  | 3499.743 | 14.7 | 3499.743 | 1221.057 | Casing Pressure | 4701.4196
MYNAH | 169 |  | 19.4898 | 0 | 348.04 |  | 3500.046 | 14.7 | 3500.046 | 1222.447 | Casing Pressure | 4699.7771
MYNAH | 170 |  | 19.3471 | 0 | 343.44 |  | 3499.784 | 14.7 | 3499.784 | 1218.806 | Casing Pressure | 4697.6346
MYNAH | 171 |  | 19.2138 | 0 | 339.47 |  | 3499.694 | 14.7 | 3499.694 | 1218.579 | Casing Pressure | 4695.9529
MYNAH | 172 |  | 19.0861 | 0 | 334.21 |  | 3499.852 | 14.7 | 3499.852 | 1219.458 | Casing Pressure | 4694.0454
MYNAH | 173 |  | 18.9784 | 0 | 333.28 |  | 3494.522 | 14.7 | 3494.522 | 1221.49 | Casing Pressure | 4687.4015
MYNAH | 174 |  | 18.8509 | 0 | 329.67 |  | 3500.305 | 14.7 | 3500.305 | 1222.584 | Casing Pressure | 4692.8334
MYNAH | 175 |  | 18.7454 | 0 | 326.8 |  | 3499.833 | 14.7 | 3499.833 | 1221.316 | Casing Pressure | 4691.1605
MYNAH | 176 |  | 18.6213 | 0 | 323.26 |  | 3499.536 | 14.7 | 3499.536 | 1220.21 | Casing Pressure | 4689.4367
MYNAH | 177 |  | 18.5309 | 0 | 320.91 |  | 3499.016 | 14.7 | 3499.016 | 1219.77 | Casing Pressure | 4687.9207
MYNAH | 178 |  | 18.421 | 0 | 318.28 |  | 3499.524 | 14.7 | 3499.524 | 1220.962 | Casing Pressure | 4687.5281
MYNAH | 179 |  | 18.3019 | 0 | 314.21 |  | 3499.929 | 14.7 | 3499.929 | 1217.142 | Casing Pressure | 4686.4254
MYNAH | 180 |  | 18.2063 | 0 | 310.74 |  | 3499.929 | 14.7 | 3499.929 | 1216.963 | Casing Pressure | 4685.0714
MYNAH | 181 |  | 18.1155 | 0 | 310.25 |  | 3500.159 | 14.7 | 3500.159 | 1214.396 | Casing Pressure | 4685.25
MYNAH | 182 |  | 18.0248 | 0 | 305.9 |  | 3499.44 | 14.7 | 3499.44 | 1216.611 | Casing Pressure | 4682.6693
MYNAH | 183 |  | 17.3596 | 0 | 305.12 |  | 3500.291 | 14.7 | 3500.291 | 1219.255 | Casing Pressure | 4684.5924
MYNAH | 184 |  | 15.7681 | 0 | 294.88 |  | 3536.174 | 14.7 | 3536.174 | 1219.02 | Casing Pressure | 4728.5158
MYNAH | 185 |  | 18.6177 | 0 | 310.77 |  | 3562.372 | 14.7 | 3562.372 | 1214.403 | Casing Pressure | 4758.5263
MYNAH | 186 |  | 18.0101 | 0 | 318.59 |  | 3499.44 | 14.7 | 3499.44 | 1222.26 | Casing Pressure | 4688.0941
MYNAH | 187 |  | 17.7992 | 0 | 307.62 |  | 3499.755 | 14.7 | 3499.755 | 1221.869 | Casing Pressure | 4684.1318
MYNAH | 188 |  | 17.6058 | 0 | 301.37 |  | 3500.502 | 14.7 | 3500.502 | 1222.182 | Casing Pressure | 4682.6726
MYNAH | 189 |  | 17.565 | 0 | 297.3 |  | 3499.864 | 14.7 | 3499.864 | 1216.408 | Casing Pressure | 4680.2242
MYNAH | 190 |  | 17.446 | 0 | 292 |  | 3500.101 | 14.7 | 3500.101 | 1222.212 | Casing Pressure | 4678.4233
MYNAH | 191 |  | 17.3225 | 0 | 290.8 |  | 3498.689 | 14.7 | 3498.689 | 1222.236 | Casing Pressure | 4676.4816
MYNAH | 192 |  | 17.1783 | 0 | 287.53 |  | 3499.185 | 14.7 | 3499.185 | 1221.835 | Casing Pressure | 4675.9522
MYNAH | 193 |  | 17.0608 | 0 | 284.7 |  | 3500.854 | 14.7 | 3500.854 | 1220.66 | Casing Pressure | 4676.9588
MYNAH | 194 |  | 16.9948 | 0 | 283.78 |  | 3499.016 | 14.7 | 3499.016 | 1223.486 | Casing Pressure | 4674.5349
MYNAH | 195 |  | 16.8853 | 0 | 280.8 |  | 3501.307 | 14.7 | 3501.307 | 1221.092 | Casing Pressure | 4676.2065
MYNAH | 196 |  | 16.8116 | 0 | 278.69 |  | 3499.1 | 14.7 | 3499.1 | 1217.733 | Casing Pressure | 4672.8381
MYNAH | 197 |  | 16.7204 | 0 | 276.65 |  | 3498.295 | 14.7 | 3498.295 | 1212.142 | Casing Pressure | 4671.2187
MYNAH | 198 |  | 16.6201 | 0 | 274.1 |  | 3500.376 | 14.7 | 3500.376 | 1210.388 | Casing Pressure | 4672.8271
MYNAH | 199 |  | 16.5388 | 0 | 272.39 |  | 3499.457 | 14.7 | 3499.457 | 1184.216 | Casing Pressure | 4671.2051
MYNAH | 200 |  | 16.4367 | 0 | 270.42 |  | 3499.726 | 14.7 | 3499.726 | 1187.847 | Casing Pressure | 4670.948
MYNAH | 201 |  | 16.3822 | 0 | 268.29 |  | 3500.796 | 14.7 | 3500.796 | 1160.867 | Casing Pressure | 4671.4155
MYNAH | 202 |  | 16.3002 | 0 | 266.55 |  | 3498.168 | 14.7 | 3498.168 | 1130.631 | Casing Pressure | 4667.766
MYNAH | 203 |  | 16.2043 | 0 | 264.3 |  | 3499.852 | 14.7 | 3499.852 | 1079.015 | Casing Pressure | 4669.0563
MYNAH | 204 |  | 16.1411 | 0 | 263 |  | 3499.929 | 14.7 | 3499.929 | 1135.139 | Casing Pressure | 4668.7689
MYNAH | 205 |  | 16.0542 | 0 | 261.66 |  | 3499.825 | 14.7 | 3499.825 | 1217.032 | Casing Pressure | 4668.3413
MYNAH | 206 |  | 15.9783 | 0 | 253.5 |  | 3500.478 | 14.7 | 3500.478 | 1221.448 | Casing Pressure | 4665.5467
MYNAH | 207 |  | 15.9189 | 0 | 242.87 |  | 3499.577 | 14.7 | 3499.577 | 1219.092 | Casing Pressure | 4659.6323
MYNAH | 208 |  | 15.8442 | 0 | 235.59 |  | 3499.694 | 14.7 | 3499.694 | 1217.757 | Casing Pressure | 4656.5496
MYNAH | 209 |  | 15.7649 | 0 | 237.08 |  | 3500.934 | 14.7 | 3500.934 | 1219.838 | Casing Pressure | 4659.0384
MYNAH | 210 |  | 15.6815 | 0 | 253.84 |  | 3499.694 | 14.7 | 3499.694 | 1218.295 | Casing Pressure | 4665.9844
MYNAH | 211 |  | 15.6198 | 0 | 248.74 |  | 3498.353 | 14.7 | 3498.353 | 1220.646 | Casing Pressure | 4662.1997
MYNAH | 212 |  | 15.5444 | 0 | 250.58 |  | 3500.203 | 14.7 | 3500.203 | 1218.627 | Casing Pressure | 4665.6259
MYNAH | 213 |  | 15.4761 | 0 | 246.97 |  | 3500.021 | 14.7 | 3500.021 | 1208.767 | Casing Pressure | 4663.968
MYNAH | 214 |  | 15.4093 | 0 | 246.57 |  | 3500.457 | 14.7 | 3500.457 | 1220.007 | Casing Pressure | 4664.6027
MYNAH | 215 |  | 15.3435 | 0 | 245.71 |  | 3500.589 | 14.7 | 3500.589 | 1223.217 | Casing Pressure | 4664.6532
MYNAH | 216 |  | 15.2828 | 0 | 244.82 |  | 3498.637 | 14.7 | 3498.637 | 1220.828 | Casing Pressure | 4662.1901
MYNAH | 217 |  | 15.2058 | 0 | 243.52 |  | 3499.885 | 14.7 | 3499.885 | 1220.986 | Casing Pressure | 4663.4191
MYNAH | 218 |  | 15.1264 | 0 | 242.57 |  | 3500.101 | 14.7 | 3500.101 | 1220.718 | Casing Pressure | 4663.6132
MYNAH | 219 |  | 13.3388 | 0 | 241.31 |  | 3500.057 | 14.7 | 3500.057 | 1166.201 | Casing Pressure | 4675.7934
MYNAH | 220 |  | 15.2773 | 0 | 238.78 |  | 3499.546 | 14.7 | 3499.546 | 1155.926 | Casing Pressure | 4660.3227
MYNAH | 221 |  | 14.652 | 0 | 238.3 |  | 3499.999 | 14.7 | 3499.999 | 1155.431 | Casing Pressure | 4664.0279
MYNAH | 222 |  | 14.8653 | 0 | 237.6 |  | 3500.176 | 14.7 | 3500.176 | 1220.438 | Casing Pressure | 4662.633
MYNAH | 223 |  | 14.7956 | 0 | 234.45 |  | 3499.871 | 14.7 | 3499.871 | 1098.257 | Casing Pressure | 4661.0749
MYNAH | 224 |  | 14.7315 | 0 | 235.12 |  | 3499.98 | 14.7 | 3499.98 | 1104.639 | Casing Pressure | 4661.9147
MYNAH | 225 |  | 14.8458 | 0 | 233.72 |  | 3500.273 | 14.7 | 3500.273 | 962.584 | Casing Pressure | 4660.9015
MYNAH | 226 |  | 15.7533 | 0 | 232.35 |  | 3500.337 | 14.7 | 3500.337 | 1184.435 | Casing Pressure | 4656.0841
MYNAH | 227 |  | 12.7323 | 0 | 263.03 |  | 3522.775 | 14.7 | 3522.775 | 1212.298 | Casing Pressure | 4721.372
MYNAH | 228 |  | 15.6119 | 0 | 238.05 |  | 3611.612 | 14.7 | 3611.612 | 1168.635 | Casing Pressure | 4791.4011
MYNAH | 229 |  | 15.0035 | 0 | 243.88 |  | 3500.412 | 14.7 | 3500.412 | 1178.296 | Casing Pressure | 4665.2923
MYNAH | 230 |  | 14.8352 | 0 | 231.05 |  | 3499.999 | 14.7 | 3499.999 | 1174.646 | Casing Pressure | 4659.2843
MYNAH | 231 |  | 14.7065 | 0 | 224.52 |  | 3500.053 | 14.7 | 3500.053 | 1171.302 | Casing Pressure | 4656.7484
MYNAH | 232 |  | 14.6004 | 0 | 220.7 |  | 3500.143 | 14.7 | 3500.143 | 1175.959 | Casing Pressure | 4655.5033
MYNAH | 233 |  | 13.1357 | 0 | 222.28 |  | 3499.476 | 14.7 | 3499.476 | 1071.923 | Casing Pressure | 4666.5777
MYNAH | 234 |  | 15.7974 | 0 | 227.68 |  | 3499.132 | 14.7 | 3499.132 | 1194.067 | Casing Pressure | 4652.2273
MYNAH | 235 |  | 14.3617 | 0 | 221.84 |  | 3499.999 | 14.7 | 3499.999 | 1136.027 | Casing Pressure | 4657.3688
MYNAH | 236 |  | 14.3021 | 0 | 221.96 |  | 3499.292 | 14.7 | 3499.292 | 1190.545 | Casing Pressure | 4656.9713
MYNAH | 237 |  | 14.2159 | 0 | 222.73 |  | 3500.738 | 14.7 | 3500.738 | 1196.203 | Casing Pressure | 4659.6651
MYNAH | 238 |  | 14.1246 | 0 | 220.94 |  | 3499.582 | 14.7 | 3499.582 | 1220.608 | Casing Pressure | 4657.9657
MYNAH | 239 |  | 14.0154 | 0 | 213.69 |  | 3500.599 | 14.7 | 3500.599 | 1223.193 | Casing Pressure | 4656.0924
MYNAH | 240 |  | 13.9459 | 0 | 212.65 |  | 3500.592 | 14.7 | 3500.592 | 1219.366 | Casing Pressure | 4656.0156
MYNAH | 241 |  | 13.9503 | 0 | 211.8 |  | 3500.184 | 14.7 | 3500.184 | 1222.316 | Casing Pressure | 4655.0444
MYNAH | 242 |  | 13.8822 | 0 | 215.11 |  | 3498.527 | 14.7 | 3498.527 | 1221.146 | Casing Pressure | 4655.3266
MYNAH | 243 |  | 13.7475 | 0 | 213.42 |  | 3500.116 | 14.7 | 3500.116 | 1221.281 | Casing Pressure | 4657.3134
MYNAH | 244 |  | 13.6575 | 0 | 209.55 |  | 3499.999 | 14.7 | 3499.999 | 1223.152 | Casing Pressure | 4655.7645
MYNAH | 245 |  | 13.5713 | 0 | 210.64 |  | 3499.648 | 14.7 | 3499.648 | 1219.442 | Casing Pressure | 4656.6118
MYNAH | 246 |  | 13.5039 | 0 | 209.04 |  | 3500.531 | 14.7 | 3500.531 | 1217.101 | Casing Pressure | 4657.3288
MYNAH | 247 |  | 13.4584 | 0 | 222.47 |  | 3500.155 | 14.7 | 3500.155 | 1219.325 | Casing Pressure | 4664.5942
MYNAH | 248 |  | 12.4988 | 0 | 152.47 |  | 3745.236 | 14.7 | 3745.236 | 1220.42 | Casing Pressure | 4923.7083
MYNAH | 249 |  | 13.6438 | 0 | 217.15 |  | 3529.038 | 14.7 | 3529.038 | 1220.729 | Casing Pressure | 4694.618
MYNAH | 250 |  | 13.4193 | 0 | 216.79 |  | 3500.506 | 14.7 | 3500.506 | 1216.093 | Casing Pressure | 4662.2443
MYNAH | 251 |  | 13.1536 | 0 | 207.94 |  | 3619.717 | 14.7 | 3619.717 | 1220.744 | Casing Pressure | 4801.6612
MYNAH | 252 |  | 13.2694 | 0 | 215.86 |  | 3500.516 | 14.7 | 3500.516 | 1220.207 | Casing Pressure | 4663.0455
MYNAH | 253 |  | 13.18 | 0 | 213.47 |  | 3500.627 | 14.7 | 3500.627 | 1220.963 | Casing Pressure | 4662.6548
MYNAH | 254 |  | 13.0687 | 0 | 211.5 |  | 3499.747 | 14.7 | 3499.747 | 1232.573 | Casing Pressure | 4661.5237
MYNAH | 255 |  | 12.9759 | 0 | 211.25 |  | 3500.784 | 14.7 | 3500.784 | 1218.9 | Casing Pressure | 4663.4953
MYNAH | 256 |  | 12.9217 | 0 | 211.8 |  | 3500.682 | 14.7 | 3500.682 | 1220.37 | Casing Pressure | 4664.205
MYNAH | 257 |  | 12.861 | 0 | 213.83 |  | 3499.563 | 14.7 | 3499.563 | 1219.584 | Casing Pressure | 4664.6104
MYNAH | 258 |  | 12.8185 | 0 | 211.62 |  | 3499.767 | 14.7 | 3499.767 | 1220.189 | Casing Pressure | 4664.0258
MYNAH | 259 |  | 12.7743 | 0 | 208.5 |  | 3500.13 | 14.7 | 3500.13 | 1220.393 | Casing Pressure | 4663.128
MYNAH | 260 |  | 12.7098 | 0 | 209.32 |  | 3500.174 | 14.7 | 3500.174 | 1220.484 | Casing Pressure | 4664.3022
MYNAH | 261 |  | 12.6554 | 0 | 205.02 |  | 3499.476 | 14.7 | 3499.476 | 1220.306 | Casing Pressure | 4661.5604
MYNAH | 262 |  | 12.622 | 0 | 206.66 |  | 3500.712 | 14.7 | 3500.712 | 1217.979 | Casing Pressure | 4664.3255
MYNAH | 263 |  | 12.4863 | 0 | 205.49 |  | 3500.592 | 14.7 | 3500.592 | 1258.618 | Casing Pressure | 4664.945
MYNAH | 264 |  | 7.5665 | 0 | 68.19 |  | 3856.464 | 14.7 | 3856.464 | 1220.529 | Casing Pressure | 5073.2957
MYNAH | 265 |  | 11.9092 | 0 | 53.38 |  | 4037.468 | 14.7 | 4037.468 | 1259.963 | Casing Pressure | 5182.2464
MYNAH | 266 |  | 13.1713 | 0 | 167.6 |  | 3744.954 | 14.7 | 3744.954 | 1240.601 | Casing Pressure | 4926.5287
MYNAH | 267 |  | 13.159 | 0 | 218.47 |  | 3498.889 | 14.7 | 3498.889 | 1254.562 | Casing Pressure | 4663.5465
MYNAH | 268 |  | 12.6596 | 0 | 209.9 |  | 3499.403 | 14.7 | 3499.403 | 1220.811 | Casing Pressure | 4664.2309
MYNAH | 269 |  | 12.3794 | 0 | 209.27 |  | 3499.856 | 14.7 | 3499.856 | 1221.527 | Casing Pressure | 4667.4397
MYNAH | 270 |  | 10.4129 | 0 | 220.8 |  | 3645.511 | 14.7 | 3645.511 | 1215.281 | Casing Pressure | 4878.7333
MYNAH | 271 |  | 13.1713 | 0 | 199.85 |  | 3672.308 | 14.7 | 3672.308 | 1220.373 | Casing Pressure | 4859.3195
MYNAH | 272 |  | 13.4397 | 0 | 234.23 |  | 3536.18 | 14.7 | 3536.18 | 1237.35 | Casing Pressure | 4714.1549
MYNAH | 273 |  | 13.1602 | 0 | 233.38 |  | 3506.23 | 14.7 | 3506.23 | 1220.213 | Casing Pressure | 4680.5454
MYNAH | 274 |  | 12.6702 | 0 | 216.02 |  | 3501.59 | 14.7 | 3501.59 | 1252.127 | Casing Pressure | 4670.234
MYNAH | 275 |  | 12.7193 | 0 | 207.56 |  | 3500.224 | 14.7 | 3500.224 | 1219.764 | Casing Pressure | 4663.2588
MYNAH | 276 |  | 12.5051 | 0 | 202.05 |  | 3499.65 | 14.7 | 3499.65 | 1245.084 | Casing Pressure | 4661.62
MYNAH | 277 |  | 12.3877 | 0 | 201.46 |  | 3499.204 | 14.7 | 3499.204 | 1219.291 | Casing Pressure | 4662.0081
MYNAH | 278 |  | 12.2703 | 0 | 197.47 |  | 3499.74 | 14.7 | 3499.74 | 1237.117 | Casing Pressure | 4661.6033
MYNAH | 279 |  | 12.17 | 0 | 199.04 |  | 3499.959 | 14.7 | 3499.959 | 1219.536 | Casing Pressure | 4663.935
MYNAH | 280 |  | 12.1366 | 0 | 198.21 |  | 3500.48 | 14.7 | 3500.48 | 1219.329 | Casing Pressure | 4664.4517
MYNAH | 281 |  | 11.8773 | 0 | 198.18 |  | 3498.342 | 14.7 | 3498.342 | 1219.466 | Casing Pressure | 4665.0019
MYNAH | 282 |  | 11.4001 | 0 | 191.85 |  | 3500.11 | 14.7 | 3500.11 | 1221.351 | Casing Pressure | 4669.5336
MYNAH | 283 |  | 11.7656 | 0 | 191.32 |  | 3500.723 | 14.7 | 3500.723 | 1221.019 | Casing Pressure | 4665.0867
MYNAH | 284 |  | 11.659 | 0 | 0 |  | 3500.171 | 14.7 | 3500.171 | 1175.976 | Casing Pressure | 4356.8403
MYNAH | 285 |  | 11.5708 | 0 | 176.27 |  | 3500.135 | 14.7 | 3500.135 | 1218.608 | Casing Pressure | 4657.5547
MYNAH | 286 |  | 11.4538 | 0 | 175.07 |  | 3500.745 | 14.7 | 3500.745 | 1219.873 | Casing Pressure | 4659.0424
MYNAH | 287 |  | 11.5785 | 0 | 188.33 |  | 3499.491 | 14.7 | 3499.491 | 1217.856 | Casing Pressure | 4664.1864
MYNAH | 288 |  | 11.6156 | 0 | 185.64 |  | 3500.11 | 14.7 | 3500.11 | 1220.608 | Casing Pressure | 4662.7774
MYNAH | 289 |  | 11.5782 | 0 | 183.9 |  | 3500.527 | 14.7 | 3500.527 | 1220.673 | Casing Pressure | 4662.6822
MYNAH | 290 |  | 11.5312 | 0 | 184.95 |  | 3499.999 | 14.7 | 3499.999 | 1219.753 | Casing Pressure | 4663.3189
MYNAH | 291 |  | 11.512 | 0 | 185.42 |  | 3499.912 | 14.7 | 3499.912 | 1218.175 | Casing Pressure | 4663.7624
MYNAH | 292 |  | 11.452 | 0 | 182.09 |  | 3499.541 | 14.7 | 3499.541 | 1191.648 | Casing Pressure | 4662.0367
MYNAH | 293 |  | 11.3385 | 0 | 184.42 |  | 3499.312 | 14.7 | 3499.312 | 1157.748 | Casing Pressure | 4664.774
MYNAH | 294 |  | 11.3242 | 0 | 179.91 |  | 3499.864 | 14.7 | 3499.864 | 1221.066 | Casing Pressure | 4662.7842
MYNAH | 295 |  | 11.3625 | 0 | 180.74 |  | 3500.372 | 14.7 | 3500.372 | 1190.587 | Casing Pressure | 4663.3931
MYNAH | 296 |  | 11.3311 | 0 | 181.79 |  | 3500.281 | 14.7 | 3500.281 | 1179.018 | Casing Pressure | 4664.3776
MYNAH | 297 |  | 11.2641 | 0 | 174.58 |  | 3500.159 | 14.7 | 3500.159 | 1219.051 | Casing Pressure | 4660.5796
MYNAH | 298 |  | 11.2341 | 0 | 176.94 |  | 3499.349 | 14.7 | 3499.349 | 1201.408 | Casing Pressure | 4661.5313
MYNAH | 299 |  | 11.2302 | 0 | 177.22 |  | 3499.694 | 14.7 | 3499.694 | 1211.81 | Casing Pressure | 4662.1769
MYNAH | 300 |  | 11.1816 | 0 | 174.43 |  | 3499.312 | 14.7 | 3499.312 | 1220.153 | Casing Pressure | 4660.6178
MYNAH | 301 |  | 10.9601 | 0 | 174.82 |  | 3500.143 | 14.7 | 3500.143 | 1219.503 | Casing Pressure | 4665.0772
MYNAH | 302 |  | 10.7413 | 0 | 175.52 |  | 3499.999 | 14.7 | 3499.999 | 1220.992 | Casing Pressure | 4668.7318
MYNAH | 303 |  | 10.8583 | 0 | 174.03 |  | 3499.084 | 14.7 | 3499.084 | 1219.353 | Casing Pressure | 4664.8326
MYNAH | 304 |  | 10.933 | 0 | 172.22 |  | 3498.706 | 14.7 | 3498.706 | 1219.071 | Casing Pressure | 4662.0678
MYNAH | 305 |  | 10.9797 | 0 | 172.57 |  | 3499.694 | 14.7 | 3499.694 | 1221.666 | Casing Pressure | 4662.7844
MYNAH | 306 |  | 10.9305 | 0 | 171.02 |  | 3499.948 | 14.7 | 3499.948 | 1210.87 | Casing Pressure | 4662.8083
MYNAH | 307 |  | 10.8831 | 0 | 171.75 |  | 3499.999 | 14.7 | 3499.999 | 1219.381 | Casing Pressure | 4664.059
MYNAH | 308 |  | 10.8597 | 0 | 172.06 |  | 3500.033 | 14.7 | 3500.033 | 1219.748 | Casing Pressure | 4664.6583
MYNAH | 309 |  | 10.7989 | 0 | 169.97 |  | 3499.555 | 14.7 | 3499.555 | 1208.32 | Casing Pressure | 4663.6415
MYNAH | 310 |  | 9.9174 | 0 | 154.73 |  | 3499.694 | 14.7 | 3499.694 | 1207.83 | Casing Pressure | 4668.3184
MYNAH | 311 |  | 9.8751 | 0 | 169.33 |  | 3499.567 | 14.7 | 3499.567 | 1219.962 | Casing Pressure | 4679.2702
MYNAH | 312 |  | 8.9615 | 0 | 238.61 |  | 3379.194 | 14.7 | 3379.194 | 1222.325 | Casing Pressure | 4604.3986
MYNAH | 313 |  | 10.954 | 0 | 155.11 |  | 3682.871 | 14.7 | 3682.871 | 1216.581 | Casing Pressure | 4870.0543
MYNAH | 314 |  | 11.0102 | 0 | 184.49 |  | 3550.061 | 14.7 | 3550.061 | 1220.713 | Casing Pressure | 4730.3389
MYNAH | 315 |  | 11.0571 | 0 | 181.85 |  | 3512.267 | 14.7 | 3512.267 | 1212.575 | Casing Pressure | 4682.6978
MYNAH | 316 |  | 10.5263 |  | 177 |  | 3501.22 | 14.7 | 3501.22 | 1219.296 | Casing Pressure | 4674.6902
MYNAH | 317 |  | 9.4125 |  | 174.48 |  | 3500.203 | 14.7 | 3500.203 | 1220.489 | Casing Pressure | 4693.353
MYNAH | 318 |  | 10.3932 |  | 170.68 |  | 3499.847 | 14.7 | 3499.847 | 1221.483 | Casing Pressure | 4671.0556
MYNAH | 319 |  | 10.3656 |  | 169.64 |  | 3500.388 | 14.7 | 3500.388 | 1221.37 | Casing Pressure | 4671.4746
MYNAH | 320 |  | 10.4419 |  | 171.08 |  | 3500.033 | 14.7 | 3500.033 | 1218.408 | Casing Pressure | 4670.7204
MYNAH | 321 |  | 10.32 |  | 170.1 |  | 3500.305 | 14.7 | 3500.305 | 1220.918 | Casing Pressure | 4672.4767
MYNAH | 322 |  | 10.228 |  | 164.26 |  | 3500.424 | 14.7 | 3500.424 | 1219.766 | Casing Pressure | 4670.2331
MYNAH | 323 |  | 10.186 |  | 162.62 |  | 3500.751 | 14.7 | 3500.751 | 1221.973 | Casing Pressure | 4670.2366
MYNAH | 324 |  | 10.2071 |  | 162.2 |  | 3499.503 | 14.7 | 3499.503 | 1219.737 | Casing Pressure | 4668.0776
MYNAH | 325 |  | 10.1943 |  | 162.7 |  | 3499.999 | 14.7 | 3499.999 | 1219.304 | Casing Pressure | 4669.2431
MYNAH | 326 |  | 10.1525 |  | 159.12 |  | 3500.09 | 14.7 | 3500.09 | 1220.348 | Casing Pressure | 4667.6106
MYNAH | 327 |  | 10.1218 |  | 160.24 |  | 3500.334 | 14.7 | 3500.334 | 1220.028 | Casing Pressure | 4669.2285
MYNAH | 328 |  | 10.0841 |  | 157.58 |  | 3499.955 | 14.7 | 3499.955 | 1220.618 | Casing Pressure | 4667.594
MYNAH | 329 |  | 9.9278 |  | 154.14 |  | 3499.417 | 14.7 | 3499.417 | 1218.11 | Casing Pressure | 4667.3745
MYNAH | 330 |  | 9.7869 |  | 157.96 |  | 3500.203 | 14.7 | 3500.203 | 1219.773 | Casing Pressure | 4673.7012
MYNAH | 331 |  | 9.759 |  | 0 |  | 3500.322 | 14.7 | 3500.322 | 1221.284 | Casing Pressure | 4350.3253
MYNAH | 332 |  | 9.8654 |  | 156.1 |  | 3500.61 | 14.7 | 3500.61 | 1220.393 | Casing Pressure | 4671.362
MYNAH | 333 |  | 9.908 |  | 156.33 |  | 3501.025 | 14.7 | 3501.025 | 1220.646 | Casing Pressure | 4671.2234
MYNAH | 334 |  | 9.7729 |  | 154.32 |  | 3500.305 | 14.7 | 3500.305 | 1220.166 | Casing Pressure | 4671.4914
MYNAH | 335 |  | 9.6286 |  | 151.54 |  | 3499.433 | 14.7 | 3499.433 | 1221.31 | Casing Pressure | 4671.2651
MYNAH | 336 |  | 9.77 |  | 151.92 |  | 3499.974 | 14.7 | 3499.974 | 1220.045 | Casing Pressure | 4669.4301
MYNAH | 337 |  | 9.7022 |  | 151.32 |  | 3499.974 | 14.7 | 3499.974 | 1210.093 | Casing Pressure | 4670.3073
MYNAH | 338 |  | 9.4394 |  | 145.61 |  | 3500.523 | 14.7 | 3500.523 | 1212.41 | Casing Pressure | 4672.0474
MYNAH | 339 |  | 9.6096 |  | 147.46 |  | 3500.457 | 14.7 | 3500.457 | 1224.682 | Casing Pressure | 4669.9017
MYNAH | 340 |  | 9.6852 |  | 148.74 |  | 3499.957 | 14.7 | 3499.957 | 1220.322 | Casing Pressure | 4668.7507
MYNAH | 341 |  | 9.653 |  | 147.28 |  | 3499.881 | 14.7 | 3499.881 | 1095.221 | Casing Pressure | 4668.2267
MYNAH | 342 |  | 9.1075 |  | 148.89 |  | 3500.702 | 14.7 | 3500.702 | 1018.38 | Casing Pressure | 4681.863
MYNAH | 343 |  | 9.1383 |  | 141.8 |  | 3501.22 | 14.7 | 3501.22 | 1154.291 | Casing Pressure | 4676.4271
MYNAH | 344 |  | 9.5193 |  | 141.62 |  | 3500.893 | 14.7 | 3500.893 | 1120.973 | Casing Pressure | 4667.9271
MYNAH | 345 |  | 9.588 |  | 150.61 |  | 3501.174 | 14.7 | 3501.174 | 1089.911 | Casing Pressure | 4673.486
MYNAH | 346 |  | 9.5619 |  | 148.28 |  | 3502.596 | 14.7 | 3502.596 | 1101.174 | Casing Pressure | 4674.013
MYNAH | 347 |  | 9.5078 |  | 145.88 |  | 3501.995 | 14.7 | 3501.995 | 1115.341 | Casing Pressure | 4672.6197
MYNAH | 348 |  | 9.5194 |  | 147.09 |  | 3501.971 | 14.7 | 3501.971 | 1116.636 | Casing Pressure | 4673.2476
MYNAH | 349 |  | 9.4086 |  | 146.95 |  | 3502.08 | 14.7 | 3502.08 | 1114.1 | Casing Pressure | 4675.5443
MYNAH | 350 |  | 9.2775 |  | 148.01 |  | 3500.79 | 14.7 | 3500.79 | 1122.336 | Casing Pressure | 4677.5585
MYNAH | 351 |  | 9.1655 |  | 146.92 |  | 3501.721 | 14.7 | 3501.721 | 1087.319 | Casing Pressure | 4680.3034
MYNAH | 352 |  | 9.2689 |  | 145.37 |  | 3500.633 | 14.7 | 3500.633 | 1111.645 | Casing Pressure | 4675.5791
MYNAH | 353 |  | 9.6952 |  | 141.28 |  | 3497.356 | 14.7 | 3497.356 | 1115.799 | Casing Pressure | 4660.018
MYNAH | 354 |  | 9.2482 |  | 148.32 |  | 3499.585 | 14.7 | 3499.585 | 1113.181 | Casing Pressure | 4676.9775
MYNAH | 355 |  | 9.3753 |  | 147.24 |  | 3501.617 | 14.7 | 3501.617 | 1101.151 | Casing Pressure | 4675.8977
MYNAH | 356 |  | 9.0288 |  | 146.35 |  | 3501.29 | 14.7 | 3501.29 | 1113.479 | Casing Pressure | 4682.4292
MYNAH | 357 |  | 9.2524 |  | 145.37 |  | 3501.392 | 14.7 | 3501.392 | 1114.657 | Casing Pressure | 4676.8453
MYNAH | 358 |  | 9.256 |  | 145.51 |  | 3499.508 | 14.7 | 3499.508 | 1105.863 | Casing Pressure | 4674.61
MYNAH | 359 |  | 9.2464 |  | 142.53 |  | 3498.987 | 14.7 | 3498.987 | 1119.145 | Casing Pressure | 4671.9527
MYNAH | 360 |  | 9.2199 |  | 154.53 |  | 3506.475 | 14.7 | 3506.475 | 1140.127 | Casing Pressure | 4690.5136
MYNAH | 361 |  | 9.0032 |  | 140.2 |  | 3499.643 | 14.7 | 3499.643 | 1115.066 | Casing Pressure | 4676.3264
MYNAH | 362 |  | 8.997 |  | 143.44 |  | 3502.355 | 14.7 | 3502.355 | 1114.927 | Casing Pressure | 4682.2108
MYNAH | 363 |  | 9.0066 |  | 141.22 |  | 3499.007 | 14.7 | 3499.007 | 1107.537 | Casing Pressure | 4676.2704
MYNAH | 364 |  | 9.2039 |  | 138.64 |  | 3499.436 | 14.7 | 3499.436 | 1108.531 | Casing Pressure | 4670.4646
MYNAH | 365 |  | 9.1067 |  | 140.83 |  | 3500.925 | 14.7 | 3500.925 | 1129.96 | Casing Pressure | 4676.0314
MYNAH | 366 |  | 9.0711 |  | 140.31 |  | 3501.073 | 14.7 | 3501.073 | 1079.253 | Casing Pressure | 4676.6022
MYNAH | 367 |  | 7.5259 |  | 138.35 |  | 3498.211 | 14.7 | 3498.211 | 1116.588 | Casing Pressure | 4713.8932
MYNAH | 368 |  | 8.8348 |  | 103.86 |  | 3638.348 | 14.7 | 3638.348 | 1099.8 | Casing Pressure | 4816.909
MYNAH | 369 |  | 10.4963 |  | 144.97 |  | 3611.564 | 14.7 | 3611.564 | 1093.907 | Casing Pressure | 4785.2413
MYNAH | 370 |  | 8.9207 |  | 142.66 |  | 3500.694 | 14.7 | 3500.694 | 1118.665 | Casing Pressure | 4681.3806
MYNAH | 371 |  | 8.9576 |  | 141.14 |  | 3501.769 | 14.7 | 3501.769 | 1130.371 | Casing Pressure | 4680.645
MYNAH | 372 |  | 8.9134 |  | 137.9 |  | 3502.394 | 14.7 | 3502.394 | 1110.703 | Casing Pressure | 4679.9083
MYNAH | 373 |  | 8.6215 |  | 137 |  | 3501.936 | 14.7 | 3501.936 | 1112.359 | Casing Pressure | 4685.6445
MYNAH | 374 |  | 7.72 |  | 198.1 |  | 3225.917 | 14.7 | 3225.917 | 1110.935 | Casing Pressure | 4425.9513
MYNAH | 375 |  | 9.7706 |  | 160.06 |  | 3551.171 | 14.7 | 3551.171 | 1103.292 | Casing Pressure | 4736.6161
MYNAH | 376 |  | 9.189 |  | 161.25 |  | 3515.832 | 14.7 | 3515.832 | 1099.196 | Casing Pressure | 4707.4575
MYNAH | 377 |  | 9.0502 |  | 150.04 |  | 3499.726 | 14.7 | 3499.726 | 1026.642 | Casing Pressure | 4682.8653
MYNAH | 378 |  | 8.9676 |  | 145.99 |  | 3499.818 | 14.7 | 3499.818 | 1093.042 | Casing Pressure | 4681.7976
MYNAH | 379 |  | 8.8748 |  | 145.91 |  | 3499.747 | 14.7 | 3499.747 | 1108.246 | Casing Pressure | 4683.8316
MYNAH | 380 |  | 8.774 |  | 143.68 |  | 3499.585 | 14.7 | 3499.585 | 1094.078 | Casing Pressure | 4684.3303
MYNAH | 381 |  | 8.7 |  | 140.35 |  | 3500.143 | 14.7 | 3500.143 | 1063.204 | Casing Pressure | 4684.199
MYNAH | 382 |  | 8.6472 |  | 136.13 |  | 3498.79 | 14.7 | 3498.79 | 1140.016 | Casing Pressure | 4680.5388
MYNAH | 383 |  | 9.8515 |  | 127.61 |  | 3497.686 | 14.7 | 3497.686 | 1161.447 | Casing Pressure | 4647.575
MYNAH | 384 |  | 7.2699 |  | 133.65 |  | 3499.789 | 14.7 | 3499.789 | 1090.847 | Casing Pressure | 4720.4224
MYNAH | 385 |  | 8.4848 |  | 130.74 |  | 3500.295 | 14.7 | 3500.295 | 1115.332 | Casing Pressure | 4682.0883
MYNAH | 386 |  | 8.5171 |  | 131.18 |  | 3500.189 | 14.7 | 3500.189 | 1113.173 | Casing Pressure | 4681.4993
MYNAH | 387 |  | 8.3821 |  | 129.12 |  | 3499.694 | 14.7 | 3499.694 | 1091.701 | Casing Pressure | 4682.6827
MYNAH | 388 |  | 8.3091 |  | 131.49 |  | 3500.178 | 14.7 | 3500.178 | 1078.997 | Casing Pressure | 4687.1179
MYNAH | 389 |  | 8.2433 |  | 165.72 |  | 3499.503 | 14.7 | 3499.503 | 1112.219 | Casing Pressure | 4715.8289
MYNAH | 390 |  | 8.2459 |  | 130.37 |  | 3499.657 | 14.7 | 3499.657 | 1081.709 | Casing Pressure | 4687.2637
MYNAH | 391 |  | 8.225 |  | 127.73 |  | 3500.348 | 14.7 | 3500.348 | 1097.884 | Casing Pressure | 4686.4761
MYNAH | 392 |  | 8.2363 |  | 129.38 |  | 3499.337 | 14.7 | 3499.337 | 1076.244 | Casing Pressure | 4686.3229
MYNAH | 393 |  | 8.175 |  | 130.51 |  | 3499.248 | 14.7 | 3499.248 | 1150.453 | Casing Pressure | 4688.8196
MYNAH | 394 |  | 8.2012 |  | 127.44 |  | 3500.236 | 14.7 | 3500.236 | 1135.166 | Casing Pressure | 4686.7444
MYNAH | 395 |  | 8.1723 |  | 127.11 |  | 3500.974 | 14.7 | 3500.974 | 1085.216 | Casing Pressure | 4688.1413
MYNAH | 396 |  | 8.1349 |  | 123.09 |  | 3499.501 | 14.7 | 3499.501 | 1095.33 | Casing Pressure | 4684.0324
MYNAH | 397 |  | 8.1158 |  | 118.66 |  | 3500.317 | 14.7 | 3500.317 | 1081.36 | Casing Pressure | 4681.8062
MYNAH | 398 |  | 7.9038 |  | 125.08 |  | 3501.305 | 14.7 | 3501.305 | 1091.676 | Casing Pressure | 4694.3978
MYNAH | 399 |  | 7.9111 |  | 121.9 |  | 3500.758 | 14.7 | 3500.758 | 1085.02 | Casing Pressure | 4690.8121
MYNAH | 400 |  | 8.057 |  | 127.05 |  | 3500.138 | 14.7 | 3500.138 | 1125.514 | Casing Pressure | 4690.2786
MYNAH | 401 |  | 8.0344 |  | 127.04 |  | 3499.406 | 14.7 | 3499.406 | 1139.185 | Casing Pressure | 4690.0273
MYNAH | 402 |  | 8.0263 |  | 126.34 |  | 3500.528 | 14.7 | 3500.528 | 1100.124 | Casing Pressure | 4691.0162
MYNAH | 403 |  | 8.061 |  | 126.3 |  | 3499.788 | 14.7 | 3499.788 | 1099.093 | Casing Pressure | 4689.1159
MYNAH | 404 |  | 8.0384 |  | 126.76 |  | 3497.867 | 14.7 | 3497.867 | 1083.938 | Casing Pressure | 4687.8291
MYNAH | 405 |  | 8.039 |  | 125.08 |  | 3498.942 | 14.7 | 3498.942 | 1085.156 | Casing Pressure | 4687.689
MYNAH | 406 |  | 8.0141 |  | 126.6 |  | 3499.014 | 14.7 | 3499.014 | 1083.613 | Casing Pressure | 4689.7628
MYNAH | 407 |  | 8.0063 |  | 123.42 |  | 3499.374 | 14.7 | 3499.374 | 1104.377 | Casing Pressure | 4687.7264
MYNAH | 408 |  | 7.9719 |  | 124.04 |  | 3498.419 | 14.7 | 3498.419 | 1107.729 | Casing Pressure | 4688.0809
MYNAH | 409 |  | 8.0538 |  | 121.78 |  | 3499.04 | 14.7 | 3499.04 | 1227.309 | Casing Pressure | 4684.6076
MYNAH | 410 |  | 8.0975 |  | 125.02 |  | 3500.557 | 14.7 | 3500.557 | 1130.668 | Casing Pressure | 4687.9478
MYNAH | 411 |  | 7.4773 |  | 121.05 |  | 3499.898 | 14.7 | 3499.898 | 1155.466 | Casing Pressure | 4702.293
MYNAH | 412 |  | 7.8166 |  | 122.94 |  | 3499.083 | 14.7 | 3499.083 | 1223.692 | Casing Pressure | 4692.4559
MYNAH | 413 |  | 7.864 |  | 121.27 |  | 3498.742 | 14.7 | 3498.742 | 1111.737 | Casing Pressure | 4689.2136
MYNAH | 414 |  | 7.8218 |  | 123.73 |  | 3497.055 | 14.7 | 3497.055 | 1128.072 | Casing Pressure | 4690.5432
MYNAH | 415 |  | 7.807 |  | 122.97 |  | 3499.161 | 14.7 | 3499.161 | 1118.365 | Casing Pressure | 4692.861
MYNAH | 416 |  | 7.7959 |  | 122.12 |  | 3499.397 | 14.7 | 3499.397 | 1096.157 | Casing Pressure | 4692.7416
MYNAH | 417 |  | 7.8153 |  | 122.61 |  | 3499.161 | 14.7 | 3499.161 | 1186.966 | Casing Pressure | 4692.3042
MYNAH | 418 |  | 3.0437 |  | 119.86 |  | 3501.148 | 14.7 | 3501.148 | 1154.578 | Casing Pressure | 5015.2038
MYNAH | 419 |  | 7.7424 |  | 116.11 |  | 3499.436 | 14.7 | 3499.436 | 1136.15 | Casing Pressure | 4689.1556
MYNAH | 420 |  | 7.7337 |  | 116.43 |  | 3497.986 | 14.7 | 3497.986 | 1154.946 | Casing Pressure | 4687.9524
MYNAH | 421 |  | 7.7035 |  | 113.82 |  | 3499.823 | 14.7 | 3499.823 | 1115.038 | Casing Pressure | 4688.7754
MYNAH | 422 |  | 7.6392 |  | 117.39 |  | 3497.405 | 14.7 | 3497.405 | 1142.327 | Casing Pressure | 4690.9571
MYNAH | 423 |  | 7.8191 |  | 123.56 |  | 3491.616 | 14.7 | 3491.616 | 1069.827 | Casing Pressure | 4683.938
MYNAH | 424 |  | 8.106 |  | 137.28 |  | 3459.861 | 14.7 | 3459.861 | 1113.527 | Casing Pressure | 4648.9423
MYNAH | 425 |  | 8.2834 |  | 142.4 |  | 3428.701 | 14.7 | 3428.701 | 1079.257 | Casing Pressure | 4610.6083
MYNAH | 426 |  | 8.4385 |  | 145.07 |  | 3397.682 | 14.7 | 3397.682 | 1096.789 | Casing Pressure | 4571.1343
MYNAH | 427 |  | 8.6347 |  | 154.17 |  | 3364.961 | 14.7 | 3364.961 | 1197.495 | Casing Pressure | 4533.5874
MYNAH | 428 |  | 8.7729 |  | 156.71 |  | 3335.142 | 14.7 | 3335.142 | 1189.762 | Casing Pressure | 4495.9635
MYNAH | 429 |  | 8.8333 |  | 159.71 |  | 3307.796 | 14.7 | 3307.796 | 1122.349 | Casing Pressure | 4463.5868
MYNAH | 430 |  | 8.8331 |  | 160.43 |  | 3287.07 | 14.7 | 3287.07 | 1150.586 | Casing Pressure | 4438.9756
MYNAH | 431 |  | 8.8719 |  | 163.26 |  | 3265.148 | 14.7 | 3265.148 | 1182.489 | Casing Pressure | 4413.4984
MYNAH | 432 |  | 8.8419 |  | 166.85 |  | 3238.461 | 14.7 | 3238.461 | 1155.619 | Casing Pressure | 4384.4019
MYNAH | 433 |  | 9.3702 |  | 186.1 |  | 3188.459 | 14.7 | 3188.459 | 1157.533 | Casing Pressure | 4324.9083
MYNAH | 434 |  | 9.411 |  | 185.27 |  | 3146.448 | 14.7 | 3146.448 | 1149.892 | Casing Pressure | 4272.1288
MYNAH | 435 |  | 9.278 |  | 189.04 |  | 3121.85 | 14.7 | 3121.85 | 1097.96 | Casing Pressure | 4247.5522
MYNAH | 436 |  | 9.3489 |  | 190.91 |  | 3093.31 | 14.7 | 3093.31 | 1080.44 | Casing Pressure | 4212.2738
MYNAH | 437 |  | 9.3813 |  | 192.74 |  | 3062.14 | 14.7 | 3062.14 | 1105.58 | Casing Pressure | 4174.546
MYNAH | 438 |  | 9.4173 |  | 199.04 |  | 3035.37 | 14.7 | 3035.37 | 1063.58 | Casing Pressure | 4145.0846
MYNAH | 439 |  | 9.5424 |  | 203.69 |  | 3002.02 | 14.7 | 3002.02 | 1066.54 | Casing Pressure | 4104.414
MYNAH | 440 |  | 9.5888 |  | 207.11 |  | 2968.23 | 14.7 | 2968.23 | 1059.1 | Casing Pressure | 4063.9979
MYNAH | 441 |  | 9.6012 |  | 212.3 |  | 2939.19 | 14.7 | 2939.19 | 1086.41 | Casing Pressure | 4031.221
MYNAH | 442 |  | 9.5863 |  | 202.76 |  | 2912.58 | 14.7 | 2912.58 | 1064.4 | Casing Pressure | 3992.4663
MYNAH | 443 |  | 8.7253 |  | 244.51 |  | 2872.18 | 14.7 | 2872.18 | 1035.46 | Casing Pressure | 3990.4731
MYNAH | 444 |  | 11.5647 |  | 263.03 |  | 2879.49 | 14.7 | 2879.49 | 1173.62 | Casing Pressure | 3954.0273
MYNAH | 445 |  | 9.26 |  | 221.14 |  | 2866.79 | 14.7 | 2866.79 | 1150.35 | Casing Pressure | 3954.6863
MYNAH | 446 |  | 8.961 |  | 222.53 |  | 2837.76 | 14.7 | 2837.76 | 1039.87 | Casing Pressure | 3926.6281
MYNAH | 447 |  | 9.46 |  | 228.8 |  | 2807.95 | 14.7 | 2807.95 | 1030.84 | Casing Pressure | 3881.8311
MYNAH | 448 |  | 9.6571 |  | 231.62 |  | 2776.92 | 14.7 | 2776.92 | 1022.65 | Casing Pressure | 3840.6832
MYNAH | 449 |  | 9.6307 |  | 235.01 |  | 2743.61 | 14.7 | 2743.61 | 1045.85 | Casing Pressure | 3801.7128
MYNAH | 450 |  | 9.6133 |  | 231.54 |  | 2716.91 | 14.7 | 2716.91 | 1036.55 | Casing Pressure | 3766.5413
MYNAH | 451 |  | 9.8592 |  | 241.37 |  | 2667.6 | 14.7 | 2667.6 | 1045.42 | Casing Pressure | 3705.7577
MYNAH | 452 |  | 9.8613 |  | 247.59 |  | 2629.51 | 14.7 | 2629.51 | 1041.57 | Casing Pressure | 3661.5614
MYNAH | 453 |  | 9.9063 |  | 250.23 |  | 2588 | 14.7 | 2588 | 1044.91 | Casing Pressure | 3609.9982
MYNAH | 454 |  | 9.9771 |  | 253.71 |  | 2554.7 | 14.7 | 2554.7 | 1034.71 | Casing Pressure | 3568.6937
MYNAH | 455 |  | 9.9556 |  | 282.27 |  | 2523.01 | 14.7 | 2523.01 | 1031.34 | Casing Pressure | 3545.279
MYNAH | 456 |  | 9.959 |  | 256.19 |  | 2495.45 | 14.7 | 2495.45 | 1060.69 | Casing Pressure | 3495.5795
MYNAH | 457 |  | 9.9869 |  | 260.58 |  | 2460.62 | 14.7 | 2460.62 | 1078.63 | Casing Pressure | 3453.4262
MYNAH | 458 |  | 9.9311 |  | 254.64 |  | 2440.67 | 14.7 | 2440.67 | 1095.03 | Casing Pressure | 3425.8136
MYNAH | 459 |  | 9.9409 |  | 249.1 |  | 2418.15 | 14.7 | 2418.15 | 1103.01 | Casing Pressure | 3393.9627
MYNAH | 460 |  | 10.0096 |  | 255.75 |  | 2385.11 | 14.7 | 2385.11 | 1036.97 | Casing Pressure | 3354.4843
MYNAH | 461 |  | 10.0192 |  | 255.19 |  | 2352.86 | 14.7 | 2352.86 | 1033.35 | Casing Pressure | 3312.9921
MYNAH | 462 |  | 10.0785 |  | 256.79 |  | 2322.23 | 14.7 | 2322.23 | 1051.3 | Casing Pressure | 3273.8599
MYNAH | 463 |  | 10.0773 |  | 269.07 |  | 2295.63 | 14.7 | 2295.63 | 1046.1 | Casing Pressure | 3246.5385
MYNAH | 464 |  | 10.1205 |  | 271.78 |  | 2263.94 | 14.7 | 2263.94 | 1068.07 | Casing Pressure | 3206.7608
MYNAH | 465 |  | 10.0927 |  | 273.92 |  | 2237.95 | 14.7 | 2237.95 | 1037.04 | Casing Pressure | 3175.0859
MYNAH | 466 |  | 10.1201 |  | 271.57 |  | 2207.25 | 14.7 | 2207.25 | 1050.47 | Casing Pressure | 3134.0843
MYNAH | 467 |  | 10.1539 |  | 281.07 |  | 2174.76 | 14.7 | 2174.76 | 1030.52 | Casing Pressure | 3096.7733
MYNAH | 468 |  | 10.1668 |  | 280.81 |  | 2144.82 | 14.7 | 2144.82 | 1069.39 | Casing Pressure | 3057.9745
MYNAH | 469 |  | 10.1733 |  | 282.66 |  | 2116.623 | 14.7 | 2116.623 | 1066.134 | Casing Pressure | 3022.5455
MYNAH | 470 |  | 10.1886 |  | 279.61 |  | 2087.224 | 14.7 | 2087.224 | 1094.816 | Casing Pressure | 2982.9432
MYNAH | 471 |  | 10.2158 |  | 275.13 |  | 2056.554 | 14.7 | 2056.554 | 1035.826 | Casing Pressure | 2940.8213
MYNAH | 472 |  | 10.2067 |  | 281.39 |  | 2028.205 | 14.7 | 2028.205 | 1037.317 | Casing Pressure | 2907.4958
MYNAH | 473 |  | 10.2281 |  | 289.12 |  | 1999.055 | 14.7 | 1999.055 | 1027.963 | Casing Pressure | 2873.3263
MYNAH | 474 |  | 10.2446 |  | 292.62 |  | 1968.339 | 14.7 | 1968.339 | 1045.887 | Casing Pressure | 2835.0714
MYNAH | 475 |  | 10.2452 |  | 298.27 |  | 1939.341 | 14.7 | 1939.341 | 1035.936 | Casing Pressure | 2800.2183
MYNAH | 476 |  | 10.2562 |  | 296.66 |  | 1909.363 | 14.7 | 1909.363 | 1028.873 | Casing Pressure | 2760.4662
MYNAH | 477 |  | 10.2076 |  | 296.81 |  | 1880.053 | 14.7 | 1880.053 | 1026.034 | Casing Pressure | 2723.1676
MYNAH | 478 |  | 10.3022 |  | 295.7 |  | 1850.383 | 14.7 | 1850.383 | 1064.207 | Casing Pressure | 2682.9522
MYNAH | 479 |  | 10.2636 |  | 296.27 |  | 1821.411 | 14.7 | 1821.411 | 1080.635 | Casing Pressure | 2646.086
MYNAH | 480 |  | 10.2388 |  | 291.08 |  | 1791.819 | 14.7 | 1791.819 | 1029.148 | Casing Pressure | 2605.5925
MYNAH | 481 |  | 10.2499 |  | 292.03 |  | 1776.226 | 14.7 | 1776.226 | 1026.818 | Casing Pressure | 2585.6372
MYNAH | 482 |  | 10.266 |  | 296.92 |  | 1731.659 | 14.7 | 1731.659 | 1017.85 | Casing Pressure | 2529.709
MYNAH | 483 |  | 10.319 |  | 300.41 |  | 1703.386 | 14.7 | 1703.386 | 1017.337 | Casing Pressure | 2493.8932
MYNAH | 484 |  | 10.2838 |  | 296.72 |  | 1674.274 | 14.7 | 1674.274 | 1014.265 | Casing Pressure | 2454.7827
MYNAH | 485 |  | 10.2928 |  | 297.53 |  | 1645.83 | 14.7 | 1645.83 | 1043.341 | Casing Pressure | 2418.0284
MYNAH | 486 |  | 10.2752 |  | 304.88 |  | 1617.961 | 14.7 | 1617.961 | 1025.123 | Casing Pressure | 2385.0449
MYNAH | 487 |  | 10.1776 |  | 296.62 |  | 1597.166 | 14.7 | 1597.166 | 1015.587 | Casing Pressure | 2355.4007
MYNAH | 488 |  | 10.1225 |  | 283.62 |  | 1592.745 | 14.7 | 1592.745 | 1013.117 | Casing Pressure | 2344.6455
MYNAH | 489 |  | 9.9985 |  | 291.34 |  | 1579.108 | 14.7 | 1579.108 | 1058.845 | Casing Pressure | 2331.398
MYNAH | 490 |  | 9.9385 |  | 286.4 |  | 1578.736 | 14.7 | 1578.736 | 1011.51 | Casing Pressure | 2329.4171
MYNAH | 491 |  | 9.8849 |  | 282.19 |  | 1561.697 | 14.7 | 1561.697 | 1012.475 | Casing Pressure | 2305.9323
MYNAH | 492 |  | 9.828 |  | 280.59 |  | 1555.019 | 14.7 | 1555.019 | 1013.772 | Casing Pressure | 2297.12
MYNAH | 493 |  | 9.7594 |  | 275.26 |  | 1546.616 | 14.7 | 1546.616 | 1025.541 | Casing Pressure | 2284.5786
MYNAH | 494 |  | 9.6647 |  | 276.72 |  | 1545.459 | 14.7 | 1545.459 | 1029.916 | Casing Pressure | 2284.7182
MYNAH | 495 |  | 9.5727 |  | 273.85 |  | 1540.06 | 14.7 | 1540.06 | 1023.826 | Casing Pressure | 2277.4452
MYNAH | 496 |  | 9.5768 |  | 259.97 |  | 1533.841 | 14.7 | 1533.841 | 1024.109 | Casing Pressure | 2263.2289
MYNAH | 497 |  | 9.5311 |  | 252.48 |  | 1527.85 | 14.7 | 1527.85 | 1022.282 | Casing Pressure | 2252.6326
MYNAH | 498 |  | 8.8776 | 0 | 213.68 |  | 1731.738 | 14.7 | 1731.738 | 1016.408 | Casing Pressure | 2509.2729
MYNAH | 499 |  | 8.9554 | 0 | 242.93 |  | 1675.442 | 14.7 | 1675.442 | 1024.577 | Casing Pressure | 2448.9086
MYNAH | 500 |  | 3.52 | 0 | 255.41 |  | 1700.68 | 14.7 | 1700.68 | 1019.076 | Casing Pressure | 2772.5508
MYNAH | 501 |  | 9.1754 | 0 | 276.67 |  | 1623.63 | 14.7 | 1623.63 | 1015.937 | Casing Pressure | 2393.5007
MYNAH | 502 |  | 9.7706 | 0 | 289.9 |  | 1491.063 | 14.7 | 1491.063 | 1007.894 | Casing Pressure | 2218.0783
MYNAH | 503 |  | 9.554 | 0 | 281.08 |  | 1462.806 | 14.7 | 1462.806 | 1011.527 | Casing Pressure | 2179.6164
MYNAH | 504 |  | 9.743 | 0 | 283.75 |  | 1434.282 | 14.7 | 1434.282 | 1015.913 | Casing Pressure | 2141.557
MYNAH | 505 |  | 10.3673 | 0 | 278.65 |  | 1406.173 | 14.7 | 1406.173 | 1176.499 | Casing Pressure | 2098.3864
MYNAH | 506 |  | 8.2708 | 0 | 206.44 |  | 1871.819 | 14.7 | 1871.819 | 1128.58 | Casing Pressure | 2699.5199
MYNAH | 507 |  | 9.0532 | 0 | 235.19 |  | 1631.6 | 14.7 | 1631.6 | 1182.419 | Casing Pressure | 2386.342
MYNAH | 508 |  | 8.7699 | 0 | 232.52 |  | 1645.57 | 14.7 | 1645.57 | 1117.641 | Casing Pressure | 2407.6915
MYNAH | 509 |  | 8.2079 | 0 | 204.04 |  | 1722.071 | 14.7 | 1722.071 | 1119.205 | Casing Pressure | 2503.6754
MYNAH | 510 |  | 8.3368 | 0 | 211.34 |  | 1728.621 | 14.7 | 1728.621 | 1129.902 | Casing Pressure | 2513.5682
MYNAH | 511 |  | 8.1761 | 0 | 195.68 |  | 1786.284 | 14.7 | 1786.284 | 1201.24 | Casing Pressure | 2583.8681
MYNAH | 512 |  | 9.2031 | 0 | 274.74 |  | 1644.58 | 14.7 | 1644.58 | 1156.809 | Casing Pressure | 2419.7015
MYNAH | 513 |  | 9.1314 | 0 | 289.13 |  | 1381.923 | 14.7 | 1381.923 | 1116.692 | Casing Pressure | 2081.4384
MYNAH | 514 |  | 7.4151 | 0 | 242.08 |  | 1500.124 | 14.7 | 1500.124 | 1088.879 | Casing Pressure | 2247.5209
MYNAH | 515 |  | 8.6287 | 0 | 230.26 |  | 1514.815 | 14.7 | 1514.815 | 1045.067 | Casing Pressure | 2237.169
MYNAH | 516 |  | 8.6227 | 0 | 239.72 |  | 1498.26 | 14.7 | 1498.26 | 1039.385 | Casing Pressure | 2219.8831
MYNAH | 517 |  | 8.7602 | 0 | 243.43 |  | 1463.8 | 14.7 | 1463.8 | 1042.904 | Casing Pressure | 2174.2068
MYNAH | 518 |  | 8.8185 | 0 | 247.01 |  | 1436.475 | 14.7 | 1436.475 | 1059.705 | Casing Pressure | 2139.0676
MYNAH | 519 |  | 8.8456 | 0 | 247.74 |  | 1408.145 | 14.7 | 1408.145 | 1221.439 | Casing Pressure | 2101.779
MYNAH | 520 |  | 8.9814 | 0 | 249.48 |  | 1374.965 | 14.7 | 1374.965 | 1110.38 | Casing Pressure | 2057.3058
MYNAH | 521 |  | 8.8943 | 0 | 249.52 |  | 1348.132 | 14.7 | 1348.132 | 1148.596 | Casing Pressure | 2023.0748
MYNAH | 522 |  | 9.03 | 0 | 256.05 |  | 1317.307 | 14.7 | 1317.307 | 1096.924 | Casing Pressure | 1983.8642
MYNAH | 523 |  | 9.0046 | 0 | 253.11 |  | 1287.189 | 14.7 | 1287.189 | 1107.625 | Casing Pressure | 1943.4046
MYNAH | 524 |  | 8.945 | 0 | 248.33 |  | 1268.209 | 14.7 | 1268.209 | 1125.469 | Casing Pressure | 1917.1481
MYNAH | 525 |  | 8.7381 | 0 | 239.31 |  | 1295.604 | 14.7 | 1295.604 | 1131.859 | Casing Pressure | 1951.5127
MYNAH | 526 |  | 8.7864 | 0 | 242.32 |  | 1289.434 | 14.7 | 1289.434 | 1097.979 | Casing Pressure | 1944.1386
MYNAH | 527 |  | 8.7446 | 0 | 236.23 |  | 1271.291 | 14.7 | 1271.291 | 1090.245 | Casing Pressure | 1918.2307
MYNAH | 528 |  | 3.3733 | 0 | 231.55 |  | 1284.193 | 14.7 | 1284.193 | 1107.654 | Casing Pressure | 2171.8928
MYNAH | 529 |  | 8.5233 | 0 | 227.74 |  | 1281.623 | 14.7 | 1281.623 | 1117.692 | Casing Pressure | 1930.7075
MYNAH | 530 |  | 8.4977 | 0 | 228.8 |  | 1296.398 | 14.7 | 1296.398 | 1103.581 | Casing Pressure | 1950.9091
MYNAH | 531 |  | 8.452 | 0 | 231.76 |  | 1276.9 | 14.7 | 1276.9 | 1098.206 | Casing Pressure | 1927.0628
MYNAH | 532 |  | 8.4112 | 0 | 224.39 |  | 1290.261 | 14.7 | 1290.261 | 1106.57 | Casing Pressure | 1942.0118
MYNAH | 533 |  | 8.4326 | 0 | 224.75 |  | 1284.326 | 14.7 | 1284.326 | 1219.955 | Casing Pressure | 1934.0858
MYNAH | 534 |  | 8.0387 | 0 | 214.15 |  | 1320.827 | 14.7 | 1320.827 | 1225.895 | Casing Pressure | 1983.0469
MYNAH | 535 |  | 8.1864 | 0 | 208.53 |  | 1337.13 | 14.7 | 1337.13 | 1105.27 | Casing Pressure | 1999.8143
MYNAH | 536 |  | 8.3565 | 0 | 225.79 |  | 1278.679 | 14.7 | 1278.679 | 1095.51 | Casing Pressure | 1928.0524
MYNAH | 537 |  | 8.1551 | 0 | 221.57 |  | 1290.467 | 14.7 | 1290.467 | 1099.084 | Casing Pressure | 1944.5009
MYNAH | 538 |  | 7.9331 | 0 | 202.3 |  | 1324.404 | 14.7 | 1324.404 | 1210.402 | Casing Pressure | 1984.0294
MYNAH | 539 |  | 8.2143 | 0 | 223.69 |  | 1310.211 | 14.7 | 1310.211 | 1089.523 | Casing Pressure | 1970.6675
MYNAH | 540 |  | 8.2237 | 0 | 234.74 |  | 1260.378 | 14.7 | 1260.378 | 1097.188 | Casing Pressure | 1909.496
MYNAH | 541 |  | 8.1788 | 0 | 221.62 |  | 1259.018 | 14.7 | 1259.018 | 1107.976 | Casing Pressure | 1902.6585
MYNAH | 542 |  | 8.1679 | 0 | 218.04 |  | 1248.842 | 14.7 | 1248.842 | 1104.225 | Casing Pressure | 1887.8277
MYNAH | 543 |  | 8.1418 | 0 | 225.9 |  | 1246.148 | 14.7 | 1246.148 | 1098.677 | Casing Pressure | 1888.0067
MYNAH | 544 |  | 8.0817 | 0 | 226.91 |  | 1244.684 | 14.7 | 1244.684 | 1117.705 | Casing Pressure | 1887.3403
MYNAH | 545 |  | 7.8055 | 0 | 207.27 |  | 1285.654 | 14.7 | 1285.654 | 1202.397 | Casing Pressure | 1937.0887
MYNAH | 546 |  | 7.8322 | 0 | 208.53 |  | 1318.8 | 14.7 | 1318.8 | 1165.179 | Casing Pressure | 1981.1294
MYNAH | 547 |  | 7.8238 | 0 | 216.43 |  | 1302.799 | 14.7 | 1302.799 | 1160.635 | Casing Pressure | 1963.6783
MYNAH | 548 |  | 7.7827 | 0 | 215.02 |  | 1304.226 | 14.7 | 1304.226 | 1162.962 | Casing Pressure | 1965.6255
MYNAH | 549 |  | 7.7847 | 0 | 215.85 |  | 1295.679 | 14.7 | 1295.679 | 1154.919 | Casing Pressure | 1954.6271
MYNAH | 550 |  | 7.8033 | 0 | 220.18 |  | 1283.981 | 14.7 | 1283.981 | 1131.469 | Casing Pressure | 1940.748
MYNAH | 551 |  | 7.804 | 0 | 215.27 |  | 1274.302 | 14.7 | 1274.302 | 1137.406 | Casing Pressure | 1925.6814
MYNAH | 552 |  | 7.7632 | 0 | 215.35 |  | 1276.539 | 14.7 | 1276.539 | 1132.602 | Casing Pressure | 1929.3617
MYNAH | 553 |  | 7.734 | 0 | 212.39 |  | 1274.942 | 14.7 | 1274.942 | 1126.108 | Casing Pressure | 1926.3937
MYNAH | 554 |  | 3.0125 | 0 | 210.22 |  | 1276.065 | 14.7 | 1276.065 | 1132.324 | Casing Pressure | 2188.1266
MYNAH | 555 |  | 7.6658 |  | 211.49 |  | 1278.11 | 0 | 1278.11 | 1132.367 | Casing Pressure | 1931.3602
MYNAH | 556 |  | 7.6608 |  | 208.84 |  | 1276.963 | 0 | 1276.963 | 1117.184 | Casing Pressure | 1928.7125
MYNAH | 557 |  | 7.4656 |  | 206.56 |  | 1281.626 | 0 | 1281.626 | 1136.437 | Casing Pressure | 1937.4067
MYNAH | 558 |  | 7.5727 |  | 206.15 |  | 1303.786 | 0 | 1303.786 | 1135.51 | Casing Pressure | 1964.683
MYNAH | 559 |  | 7.7073 |  | 216.91 |  | 1232.887 | 0 | 1232.887 | 1114.255 | Casing Pressure | 1873.0226
MYNAH | 560 |  | 7.6211 |  | 211.43 |  | 1231.783 | 0 | 1231.783 | 1153.202 | Casing Pressure | 1870.5477
MYNAH | 561 |  | 7.5644 |  | 203.93 |  | 1257.18 | 0 | 1257.18 | 1171.709 | Casing Pressure | 1901.8761
MYNAH | 562 |  | 7.3761 |  | 195.53 |  | 1279.864 | -14.65 | 1279.864 | 1206.258 | Casing Pressure | 1931.6065
MYNAH | 563 |  | 7.3053 |  | 195.17 |  | 1296.311 | -14.65 | 1296.311 | 1209.541 | Casing Pressure | 1954.7283
MYNAH | 564 |  | 7.3779 |  | 193.65 |  | 1302.247 | -14.65 | 1302.247 | 1174.206 | Casing Pressure | 1960.4522
MYNAH | 565 |  | 7.3668 |  | 205.78 |  | 1280.346 | -14.65 | 1280.346 | 1169.35 | Casing Pressure | 1937.254
MYNAH | 566 |  | 7.3023 |  | 198.31 |  | 1293.352 | -14.65 | 1293.352 | 1180.783 | Casing Pressure | 1952.3471
MYNAH | 567 |  | 7.2539 |  | 192.31 |  | 1296.996 | -14.65 | 1296.996 | 1204.451 | Casing Pressure | 1955.318
MYNAH | 568 |  | 7.3228 |  | 199.25 |  | 1293.595 | -14.65 | 1293.595 | 1168.709 | Casing Pressure | 1952.703
MYNAH | 569 |  | 7.0875 |  | 195.03 |  | 1277.09 | 0 | 1277.09 | 1151.811 | Casing Pressure | 1933.6088
MYNAH | 570 |  | 6.5241 |  | 200.62 |  | 1505.102 | 0 | 1505.102 | 1197.113 | Casing Pressure | 2257.4346
MYNAH | 571 |  | 7.5894 |  | 162.9 |  | 1477.745 | 0 | 1477.745 | 1224.836 | Casing Pressure | 2173.1234
MYNAH | 572 |  | 7.3533 |  | 197.8 |  | 1327.746 | 0 | 1327.746 | 1160.054 | Casing Pressure | 1996.8676
MYNAH | 573 |  | 7.2493 |  | 194.42 |  | 1308.019 | 0 | 1308.019 | 1201.687 | Casing Pressure | 1971.1182
MYNAH | 574 |  | 7.357 |  | 194.96 |  | 1289.035 | 0 | 1289.035 | 1131.609 | Casing Pressure | 1943.911
MYNAH | 575 |  | 7.3491 |  | 195.44 |  | 1240.781 | 0 | 1240.781 | 1127.692 | Casing Pressure | 1880.073
MYNAH | 576 |  | 6.9961 |  | 169.37 |  | 1289.271 | 0 | 1289.271 | 1216.621 | Casing Pressure | 1939.2395
MYNAH | 577 |  | 6.9993 |  | 174.02 |  | 1313.894 | -14.65 | 1313.894 | 1181.438 | Casing Pressure | 1974.3346
MYNAH | 578 |  | 6.9471 |  | 179.89 |  | 1295.057 | -14.65 | 1295.057 | 1220.681 | Casing Pressure | 1953.3364
MYNAH | 579 |  | 7.0562 |  | 188.48 |  | 1280.441 | -14.65 | 1280.441 | 1197.642 | Casing Pressure | 1935.5974
MYNAH | 580 |  | 6.932 |  | 179.62 |  | 1282.305 | -14.65 | 1282.305 | 1202.957 | Casing Pressure | 1936.5217
MYNAH | 581 |  | 6.9112 |  | 164.17 |  | 1298.622 | -14.65 | 1298.622 | 1179.28 | Casing Pressure | 1950.9427
MYNAH | 582 |  | 6.814 |  | 167.72 |  | 1293.91 | -14.65 | 1293.91 | 1202.939 | Casing Pressure | 1948.7856
MYNAH | 583 |  | 5.6689 |  | 192.04 |  | 1290.577 | 0 | 1290.577 | 1193.232 | Casing Pressure | 1992.9509
MYNAH | 584 |  | 2.7934 |  | 124.8 |  | 1204.698 | 0 | 1204.698 | 0 | Casing Pressure | 2040.5239
MYNAH | 585 |  | 0 |  | 0 |  | 0 | 0 | 0 | 0 | Casing Pressure
MYNAH | 586 |  | 0 |  | 0 |  | 1430.154 | 29.233 | 1430.154 | 1.724 | Casing Pressure | 1785.5014
MYNAH | 587 |  | 0 |  | 0 |  | 1681.033 | 274.651 | 1681.033 | 0.562 | Casing Pressure | 2101.3826
MYNAH | 588 |  | 4.7245 |  | 81.51 |  | 2167.118 | 2298.377 | 2167.118 | 1181.214 | Casing Pressure | 3127.2209
MYNAH | 589 |  | 6.9562 |  | 64.34 |  | 2714.676 | 1908.869 | 2714.676 | 1183.037 | Casing Pressure | 3704.3302

## Calculated Data
Time (Days) | Gas Volume | Oil Volume | Calculated Sandface Pressure | Gas Production | Oil Production
Days | MMscf | stb | psi | MMscf | stb
1 | 7.7534 | 0 | 8183.2807 | 7.7534 | 0
2 | 27.3342 | 0 | 9286.3437 | 35.0876 | 0
3 | 29.8029 | 0 | 9303.5197 | 64.8906 | 0
4 | 30.4129 | 0 | 9213.0952 | 95.3035 | 0
5 | 28.6032 | 0 | 8457.3393 | 123.9067 | 0
6 | 28.7593 | 0 | 9133.868 | 152.666 | 0
7 | 28.5975 | 0 | 9085.5552 | 181.2635 | 0
8 | 22.4682 | 0 | 7621.5938 | 203.7317 | 0
9 | 29.5043 | 0 | 9091.3243 | 233.236 | 0
10 | 30.0282 | 0 | 9022.0303 | 263.2642 | 0
11 | 28.7851 | 0 | 8972.5721 | 292.0493 | 0
12 | 27.7349 | 0 | 8936.5774 | 319.7842 | 0
13 | 23.5179 | 0 | 8953.639 | 343.3021 | 0
14 | 27.5798 | 0 | 9101.5105 | 370.882 | 0
15 | 29.0074 | 0 | 8839.4983 | 399.8893 | 0
16 | 28.4619 | 0 | 8794.0252 | 428.3512 | 0
17 | 28.2746 | 0 | 8769.8498 | 456.6258 | 0
18 | 27.3037 | 0 | 8725.9784 | 483.9295 | 0
19 | 26.6843 | 0 | 8789.3916 | 510.6138 | 0
20 | 28.5315 | 0 | 8680.9595 | 539.1453 | 0
21 | 28.4332 | 0 | 8637.1978 | 567.5785 | 0
22 | 28.5428 | 0 | 8602.8694 | 596.1213 | 0
23 | 28.4933 | 0 | 8568.3677 | 624.6146 | 0
24 | 28.3765 | 0 | 8539.5246 | 652.991 | 0
25 | 28.4711 | 0 | 8507.1395 | 681.4621 | 0
26 | 28.2742 | 0 | 8474.3091 | 709.7363 | 0
27 | 28.6253 | 0 | 8444.3562 | 738.3615 | 0
28 | 26.3713 | 0 | 8410.5837 | 764.7328 | 0
29 | 20.881 | 0 | 8698.171 | 785.6138 | 0
30 | 23.4687 | 0 | 8664.1045 | 809.0825 | 0
31 | 25.2169 | 0 | 8406.4147 | 834.2994 | 0
32 | 28.8046 | 0 | 8423.4677 | 863.104 | 0
33 | 29.7551 | 0 | 8339.2621 | 892.8591 | 0
34 | 28.6328 | 0 | 8285.9022 | 921.4919 | 0
35 | 28.6082 | 0 | 8252.3312 | 950.1001 | 0
36 | 28.6441 | 0 | 8229.2712 | 978.7442 | 0
37 | 28.7387 | 0 | 8201.2311 | 1007.4829 | 0
38 | 28.4709 | 0 | 8167.1551 | 1035.9538 | 0
39 | 28.3464 | 0 | 8136.0554 | 1064.3002 | 0
40 | 25.0839 | 0 | 8357.0458 | 1089.3841 | 0
41 | 29.2029 | 0 | 8102.4514 | 1118.5869 | 0
42 | 28.5574 | 0 | 8051.7968 | 1147.1444 | 0
43 | 28.4854 | 0 | 8023.4269 | 1175.6298 | 0
44 | 28.344 | 0 | 7991.776 | 1203.9738 | 0
45 | 28.3992 | 0 | 7959.5376 | 1232.3729 | 0
46 | 28.2996 | 0 | 7933.2717 | 1260.6726 | 0
47 | 28.2109 | 0 | 7899.0884 | 1288.8835 | 0
48 | 28.1967 | 0 | 7871.0386 | 1317.0802 | 0
49 | 28.0633 | 0 | 7842.3144 | 1345.1434 | 0
50 | 28.0145 | 0 | 7811.7729 | 1373.1579 | 0
51 | 27.8959 | 0 | 7781.8301 | 1401.0538 | 0
52 | 27.853 | 0 | 7752.6951 | 1428.9068 | 0
53 | 27.8775 | 0 | 7720.877 | 1456.7842 | 0
54 | 28.0399 | 0 | 7408.9237 | 1484.8241 | 0
55 | 27.5197 | 0 | 7660.5679 | 1512.3438 | 0
56 | 28.0117 | 0 | 7632.4038 | 1540.3555 | 0
57 | 27.6301 | 0 | 7591.7057 | 1567.9856 | 0
58 | 27.1684 | 0 | 7561.2408 | 1595.154 | 0
59 | 23.5488 | 0 | 7629.5675 | 1618.7028 | 0
60 | 28.161 | 0 | 7580.5995 | 1646.8638 | 0
61 | 28.0831 | 0 | 7492.2973 | 1674.9468 | 0
62 | 27.804 | 0 | 7462.2547 | 1702.7508 | 0
63 | 27.6383 | 0 | 7430.5405 | 1730.3891 | 0
64 | 27.5809 | 0 | 7399.2672 | 1757.97 | 0
65 | 27.5194 | 0 | 7368.3762 | 1785.4894 | 0
66 | 27.506 | 0 | 7339.7473 | 1812.9954 | 0
67 | 27.4527 | 0 | 7309.2186 | 1840.4481 | 0
68 | 28.1005 | 0 | 7281.0542 | 1868.5486 | 0
69 | 27.4629 | 0 | 7250.9893 | 1896.0115 | 0
70 | 27.4004 | 0 | 7217.7836 | 1923.4119 | 0
71 | 26.6368 | 0 | 7187.3762 | 1950.0487 | 0
72 | 27.0649 | 0 | 7157.3258 | 1977.1136 | 0
73 | 28.2107 | 0 | 7127.1454 | 2005.3244 | 0
74 | 27.219 | 0 | 7097.9221 | 2032.5434 | 0
75 | 27.1388 | 0 | 7068.6032 | 2059.6822 | 0
76 | 27.0654 | 0 | 7035.7264 | 2086.7476 | 0
77 | 27.072 | 0 | 7007.556 | 2113.8195 | 0
78 | 27.0052 | 0 | 6966.5362 | 2140.8247 | 0
79 | 27.0177 | 0 | 6944.4439 | 2167.8424 | 0
80 | 26.81 | 0 | 6909.6936 | 2194.6524 | 0
81 | 26.8306 | 0 | 6885.7012 | 2221.483 | 0
82 | 26.7601 | 0 | 6852.2486 | 2248.2431 | 0
83 | 26.7343 | 0 | 6820.3827 | 2274.9774 | 0
84 | 26.6566 | 0 | 6791.0303 | 2301.634 | 0
85 | 26.6189 | 0 | 6757.9797 | 2328.2529 | 0
86 | 26.5586 | 0 | 6728.8954 | 2354.8115 | 0
87 | 26.4381 | 0 | 6697.0485 | 2381.2495 | 0
88 | 20.1104 | 0 | 6828.5744 | 2401.36 | 0
89 | 26.7276 | 0 | 6842.3626 | 2428.0876 | 0
90 | 26.0985 | 0 | 6898.4699 | 2454.1861 | 0
91 | 26.6199 | 0 | 6624.373 | 2480.806 | 0
92 | 26.308 | 0 | 6583.7147 | 2507.114 | 0
93 | 26.1998 | 0 | 6555.9058 | 2533.3138 | 0
94 | 23.9223 | 0 | 6518.8637 | 2557.2361 | 0
95 | 23.7843 | 0 | 7036.4909 | 2581.0203 | 0
96 | 26.5777 | 0 | 6505.1544 | 2607.5981 | 0
97 | 26.2675 | 0 | 6438.4891 | 2633.8656 | 0
98 | 26.0622 | 0 | 6401.3449 | 2659.9278 | 0
99 | 26.0425 | 0 | 6367.9652 | 2685.9703 | 0
100 | 25.6841 | 0 | 6339.5126 | 2711.6544 | 0
101 | 25.5593 | 0 | 6312.5626 | 2737.2137 | 0
102 | 25.6014 | 0 | 6279.6038 | 2762.8151 | 0
103 | 25.4457 | 0 | 6249.1399 | 2788.2608 | 0
104 | 25.3742 | 0 | 6212.2837 | 2813.6351 | 0
105 | 25.3289 | 0 | 6183.3671 | 2838.964 | 0
106 | 25.2557 | 0 | 6145.6714 | 2864.2197 | 0
107 | 25.116 | 0 | 6121.0272 | 2889.3358 | 0
108 | 25.0921 | 0 | 6087.7451 | 2914.4279 | 0
109 | 25.0096 | 0 | 6055.6641 | 2939.4375 | 0
110 | 24.9432 | 0 | 6027.2962 | 2964.3807 | 0
111 | 24.2327 | 0 | 6143.5916 | 2988.6134 | 0
112 | 25.0062 | 0 | 5977.0343 | 3013.6196 | 0
113 | 24.8386 | 0 | 5931.6764 | 3038.4582 | 0
114 | 24.7431 | 0 | 5901.0654 | 3063.2013 | 0
115 | 24.6066 | 0 | 5865.1884 | 3087.8079 | 0
116 | 23.8021 | 0 | 5973.2008 | 3111.61 | 0
117 | 24.4335 | 0 | 5831.1224 | 3136.0435 | 0
118 | 24.4163 | 0 | 5772.5578 | 3160.4598 | 0
119 | 24.3144 | 0 | 5740.8799 | 3184.7742 | 0
120 | 24.1954 | 0 | 5708.7561 | 3208.9696 | 0
121 | 24.0698 | 0 | 5677.7786 | 3233.0395 | 0
122 | 24.0588 | 0 | 5642.7238 | 3257.0983 | 0
123 | 24.0281 | 0 | 5611.4847 | 3281.1263 | 0
124 | 23.9985 | 0 | 5580.4041 | 3305.1248 | 0
125 | 23.9508 | 0 | 5546.7371 | 3329.0756 | 0
126 | 23.8417 | 0 | 5511.8108 | 3352.9173 | 0
127 | 23.7386 | 0 | 5486.9436 | 3376.6559 | 0
128 | 23.6391 | 0 | 5452.0379 | 3400.295 | 0
129 | 20.8312 | 0 | 5664.9039 | 3421.1262 | 0
130 | 24.2092 | 0 | 5430.9404 | 3445.3353 | 0
131 | 23.8047 | 0 | 5358.2119 | 3469.14 | 0
132 | 23.6144 | 0 | 5324.6385 | 3492.7544 | 0
133 | 23.4892 | 0 | 5289.7972 | 3516.2436 | 0
134 | 23.3854 | 0 | 5259.3544 | 3539.629 | 0
135 | 22.4485 | 0 | 5378.6219 | 3562.0774 | 0
136 | 23.4835 | 0 | 5196.8597 | 3585.5609 | 0
137 | 23.2193 | 0 | 5159.9806 | 3608.7802 | 0
138 | 23.0051 | 0 | 5127.2217 | 3631.7854 | 0
139 | 21.8164 | 0 | 5312.1185 | 3653.6018 | 0
140 | 21.8114 | 0 | 5514.2507 | 3675.4132 | 0
141 | 23.189 | 0 | 5121.015 | 3698.6022 | 0
142 | 22.7413 | 0 | 5142.1362 | 3721.3434 | 0
143 | 23.0136 | 0 | 4965.5638 | 3744.357 | 0
144 | 22.8185 | 0 | 4927.529 | 3767.1755 | 0
145 | 22.8046 | 0 | 4895.1088 | 3789.9802 | 0
146 | 22.6677 | 0 | 4865.4195 | 3812.6479 | 0
147 | 22.5804 | 0 | 4832.6147 | 3835.2282 | 0
148 | 21.9159 | 0 | 5057.0306 | 3857.1441 | 0
149 | 22.0703 | 0 | 4765.4415 | 3879.2144 | 0
150 | 22.3129 | 0 | 4730.2171 | 3901.5273 | 0
151 | 22.0111 | 0 | 4731.075 | 3923.5384 | 0
152 | 21.7762 | 0 | 4731.0442 | 3945.3146 | 0
153 | 21.5612 | 0 | 4726.8697 | 3966.8759 | 0
154 | 21.3758 | 0 | 4722.8527 | 3988.2517 | 0
155 | 21.1997 | 0 | 4722.5029 | 4009.4514 | 0
156 | 21.037 | 0 | 4719.3084 | 4030.4884 | 0
157 | 20.8782 | 0 | 4717.6404 | 4051.3666 | 0
158 | 20.7398 | 0 | 4715.8518 | 4072.1063 | 0
159 | 20.5911 | 0 | 4713.0199 | 4092.6974 | 0
160 | 20.4544 | 0 | 4710.7482 | 4113.1518 | 0
161 | 20.294 | 0 | 4709.2018 | 4133.4458 | 0
162 | 20.1435 | 0 | 4707.0839 | 4153.5893 | 0
163 | 19.3136 | 0 | 4706.5323 | 4172.9029 | 0
164 | 17.5475 | 0 | 5010.3914 | 4190.4504 | 0
165 | 20.675 | 0 | 4801.914 | 4211.1254 | 0
166 | 20.1241 | 0 | 4708.7933 | 4231.2495 | 0
167 | 19.845 | 0 | 4703.0352 | 4251.0945 | 0
168 | 19.6593 | 0 | 4701.4196 | 4270.7538 | 0
169 | 19.4898 | 0 | 4699.7771 | 4290.2437 | 0
170 | 19.3471 | 0 | 4697.6346 | 4309.5908 | 0
171 | 19.2138 | 0 | 4695.9529 | 4328.8046 | 0
172 | 19.0861 | 0 | 4694.0454 | 4347.8907 | 0
173 | 18.9784 | 0 | 4687.4015 | 4366.8691 | 0
174 | 18.8509 | 0 | 4692.8334 | 4385.72 | 0
175 | 18.7454 | 0 | 4691.1605 | 4404.4654 | 0
176 | 18.6213 | 0 | 4689.4367 | 4423.0867 | 0
177 | 18.5309 | 0 | 4687.9207 | 4441.6176 | 0
178 | 18.421 | 0 | 4687.5281 | 4460.0387 | 0
179 | 18.3019 | 0 | 4686.4254 | 4478.3406 | 0
180 | 18.2063 | 0 | 4685.0714 | 4496.5468 | 0
181 | 18.1155 | 0 | 4685.25 | 4514.6624 | 0
182 | 18.0248 | 0 | 4682.6693 | 4532.6872 | 0
183 | 17.3596 | 0 | 4684.5924 | 4550.0468 | 0
184 | 15.7681 | 0 | 4728.5158 | 4565.815 | 0
185 | 18.6177 | 0 | 4758.5263 | 4584.4327 | 0
186 | 18.0101 | 0 | 4688.0941 | 4602.4428 | 0
187 | 17.7992 | 0 | 4684.1318 | 4620.242 | 0
188 | 17.6058 | 0 | 4682.6726 | 4637.8478 | 0
189 | 17.565 | 0 | 4680.2242 | 4655.4128 | 0
190 | 17.446 | 0 | 4678.4233 | 4672.8588 | 0
191 | 17.3225 | 0 | 4676.4816 | 4690.1813 | 0
192 | 17.1783 | 0 | 4675.9522 | 4707.3596 | 0
193 | 17.0608 | 0 | 4676.9588 | 4724.4204 | 0
194 | 16.9948 | 0 | 4674.5349 | 4741.4152 | 0
195 | 16.8853 | 0 | 4676.2065 | 4758.3005 | 0
196 | 16.8116 | 0 | 4672.8381 | 4775.1121 | 0
197 | 16.7204 | 0 | 4671.2187 | 4791.8325 | 0
198 | 16.6201 | 0 | 4672.8271 | 4808.4526 | 0
199 | 16.5388 | 0 | 4671.2051 | 4824.9914 | 0
200 | 16.4367 | 0 | 4670.948 | 4841.428 | 0
201 | 16.3822 | 0 | 4671.4155 | 4857.8103 | 0
202 | 16.3002 | 0 | 4667.766 | 4874.1104 | 0
203 | 16.2043 | 0 | 4669.0563 | 4890.3147 | 0
204 | 16.1411 | 0 | 4668.7689 | 4906.4558 | 0
205 | 16.0542 | 0 | 4668.3413 | 4922.51 | 0
206 | 15.9783 | 0 | 4665.5467 | 4938.4883 | 0
207 | 15.9189 | 0 | 4659.6323 | 4954.4072 | 0
208 | 15.8442 | 0 | 4656.5496 | 4970.2514 | 0
209 | 15.7649 | 0 | 4659.0384 | 4986.0164 | 0
210 | 15.6815 | 0 | 4665.9844 | 5001.6978 | 0
211 | 15.6198 | 0 | 4662.1997 | 5017.3176 | 0
212 | 15.5444 | 0 | 4665.6259 | 5032.862 | 0
213 | 15.4761 | 0 | 4663.968 | 5048.3381 | 0
214 | 15.4093 | 0 | 4664.6027 | 5063.7474 | 0
215 | 15.3435 | 0 | 4664.6532 | 5079.0909 | 0
216 | 15.2828 | 0 | 4662.1901 | 5094.3737 | 0
217 | 15.2058 | 0 | 4663.4191 | 5109.5795 | 0
218 | 15.1264 | 0 | 4663.6132 | 5124.7059 | 0
219 | 13.3388 | 0 | 4675.7934 | 5138.0447 | 0
220 | 15.2773 | 0 | 4660.3227 | 5153.3221 | 0
221 | 14.652 | 0 | 4664.0279 | 5167.9741 | 0
222 | 14.8653 | 0 | 4662.633 | 5182.8394 | 0
223 | 14.7956 | 0 | 4661.0749 | 5197.635 | 0
224 | 14.7315 | 0 | 4661.9147 | 5212.3665 | 0
225 | 14.8458 | 0 | 4660.9015 | 5227.2122 | 0
226 | 15.7533 | 0 | 4656.0841 | 5242.9655 | 0
227 | 12.7323 | 0 | 4721.372 | 5255.6978 | 0
228 | 15.6119 | 0 | 4791.4011 | 5271.3098 | 0
229 | 15.0035 | 0 | 4665.2923 | 5286.3132 | 0
230 | 14.8352 | 0 | 4659.2843 | 5301.1484 | 0
231 | 14.7065 | 0 | 4656.7484 | 5315.8549 | 0
232 | 14.6004 | 0 | 4655.5033 | 5330.4553 | 0
233 | 13.1357 | 0 | 4666.5777 | 5343.591 | 0
234 | 15.7974 | 0 | 4652.2273 | 5359.3884 | 0
235 | 14.3617 | 0 | 4657.3688 | 5373.7501 | 0
236 | 14.3021 | 0 | 4656.9713 | 5388.0522 | 0
237 | 14.2159 | 0 | 4659.6651 | 5402.2681 | 0
238 | 14.1246 | 0 | 4657.9657 | 5416.3928 | 0
239 | 14.0154 | 0 | 4656.0924 | 5430.4082 | 0
240 | 13.9459 | 0 | 4656.0156 | 5444.3541 | 0
241 | 13.9503 | 0 | 4655.0444 | 5458.3044 | 0
242 | 13.8822 | 0 | 4655.3266 | 5472.1866 | 0
243 | 13.7475 | 0 | 4657.3134 | 5485.9341 | 0
244 | 13.6575 | 0 | 4655.7645 | 5499.5916 | 0
245 | 13.5713 | 0 | 4656.6118 | 5513.1629 | 0
246 | 13.5039 | 0 | 4657.3288 | 5526.6668 | 0
247 | 13.4584 | 0 | 4664.5942 | 5540.1252 | 0
248 | 12.4988 | 0 | 4923.7083 | 5552.6241 | 0
249 | 13.6438 | 0 | 4694.618 | 5566.2679 | 0
250 | 13.4193 | 0 | 4662.2443 | 5579.6872 | 0
251 | 13.1536 | 0 | 4801.6612 | 5592.8408 | 0
252 | 13.2694 | 0 | 4663.0455 | 5606.1102 | 0
253 | 13.18 | 0 | 4662.6548 | 5619.2902 | 0
254 | 13.0687 | 0 | 4661.5237 | 5632.3589 | 0
255 | 12.9759 | 0 | 4663.4953 | 5645.3349 | 0
256 | 12.9217 | 0 | 4664.205 | 5658.2566 | 0
257 | 12.861 | 0 | 4664.6104 | 5671.1176 | 0
258 | 12.8185 | 0 | 4664.0258 | 5683.9361 | 0
259 | 12.7743 | 0 | 4663.128 | 5696.7104 | 0
260 | 12.7098 | 0 | 4664.3022 | 5709.4202 | 0
261 | 12.6554 | 0 | 4661.5604 | 5722.0756 | 0
262 | 12.622 | 0 | 4664.3255 | 5734.6976 | 0
263 | 12.4863 | 0 | 4664.945 | 5747.1839 | 0
264 | 7.5665 | 0 | 5073.2957 | 5754.7503 | 0
265 | 11.9092 | 0 | 5182.2464 | 5766.6595 | 0
266 | 13.1713 | 0 | 4926.5287 | 5779.8308 | 0
267 | 13.159 | 0 | 4663.5465 | 5792.9898 | 0
268 | 12.6596 | 0 | 4664.2309 | 5805.6494 | 0
269 | 12.3794 | 0 | 4667.4397 | 5818.0287 | 0
270 | 10.4129 | 0 | 4878.7333 | 5828.4416 | 0
271 | 13.1713 | 0 | 4859.3195 | 5841.6128 | 0
272 | 13.4397 | 0 | 4714.1549 | 5855.0525 | 0
273 | 13.1602 | 0 | 4680.5454 | 5868.2127 | 0
274 | 12.6702 | 0 | 4670.234 | 5880.8829 | 0
275 | 12.7193 | 0 | 4663.2588 | 5893.6021 | 0
276 | 12.5051 | 0 | 4661.62 | 5906.1073 | 0
277 | 12.3877 | 0 | 4662.0081 | 5918.495 | 0
278 | 12.2703 | 0 | 4661.6033 | 5930.7653 | 0
279 | 12.17 | 0 | 4663.935 | 5942.9352 | 0
280 | 12.1366 | 0 | 4664.4517 | 5955.0719 | 0
281 | 11.8773 | 0 | 4665.0019 | 5966.9492 | 0
282 | 11.4001 | 0 | 4669.5336 | 5978.3492 | 0
283 | 11.7656 | 0 | 4665.0867 | 5990.1149 | 0
284 | 11.659 | 0 | 4356.8403 | 6001.7738 | 0
285 | 11.5708 | 0 | 4657.5547 | 6013.3446 | 0
286 | 11.4538 | 0 | 4659.0424 | 6024.7984 | 0
287 | 11.5785 | 0 | 4664.1864 | 6036.3769 | 0
288 | 11.6156 | 0 | 4662.7774 | 6047.9925 | 0
289 | 11.5782 | 0 | 4662.6822 | 6059.5707 | 0
290 | 11.5312 | 0 | 4663.3189 | 6071.1019 | 0
291 | 11.512 | 0 | 4663.7624 | 6082.6139 | 0
292 | 11.452 | 0 | 4662.0367 | 6094.0659 | 0
293 | 11.3385 | 0 | 4664.774 | 6105.4044 | 0
294 | 11.3242 | 0 | 4662.7842 | 6116.7287 | 0
295 | 11.3625 | 0 | 4663.3931 | 6128.0911 | 0
296 | 11.3311 | 0 | 4664.3776 | 6139.4222 | 0
297 | 11.2641 | 0 | 4660.5796 | 6150.6863 | 0
298 | 11.2341 | 0 | 4661.5313 | 6161.9203 | 0
299 | 11.2302 | 0 | 4662.1769 | 6173.1505 | 0
300 | 11.1816 | 0 | 4660.6178 | 6184.3321 | 0
301 | 10.9601 | 0 | 4665.0772 | 6195.2922 | 0
302 | 10.7413 | 0 | 4668.7318 | 6206.0334 | 0
303 | 10.8583 | 0 | 4664.8326 | 6216.8918 | 0
304 | 10.933 | 0 | 4662.0678 | 6227.8247 | 0
305 | 10.9797 | 0 | 4662.7844 | 6238.8045 | 0
306 | 10.9305 | 0 | 4662.8083 | 6249.735 | 0
307 | 10.8831 | 0 | 4664.059 | 6260.6181 | 0
308 | 10.8597 | 0 | 4664.6583 | 6271.4778 | 0
309 | 10.7989 | 0 | 4663.6415 | 6282.2766 | 0
310 | 9.9174 | 0 | 4668.3184 | 6292.194 | 0
311 | 9.8751 | 0 | 4679.2702 | 6302.0691 | 0
312 | 8.9615 | 0 | 4604.3986 | 6311.0307 | 0
313 | 10.954 | 0 | 4870.0543 | 6321.9847 | 0
314 | 11.0102 | 0 | 4730.3389 | 6332.9949 | 0
315 | 11.0571 | 0 | 4682.6978 | 6344.052 | 0
316 | 10.5263 |  | 4674.6902 | 6354.5783
317 | 9.4125 |  | 4693.353 | 6363.9908
318 | 10.3932 |  | 4671.0556 | 6374.384
319 | 10.3656 |  | 4671.4746 | 6384.7496
320 | 10.4419 |  | 4670.7204 | 6395.1915
321 | 10.32 |  | 4672.4767 | 6405.5115
322 | 10.228 |  | 4670.2331 | 6415.7395
323 | 10.186 |  | 4670.2366 | 6425.9255
324 | 10.2071 |  | 4668.0776 | 6436.1326
325 | 10.1943 |  | 4669.2431 | 6446.3269
326 | 10.1525 |  | 4667.6106 | 6456.4794
327 | 10.1218 |  | 4669.2285 | 6466.6012
328 | 10.0841 |  | 4667.594 | 6476.6853
329 | 9.9278 |  | 4667.3745 | 6486.6131
330 | 9.7869 |  | 4673.7012 | 6496.4
331 | 9.759 |  | 4350.3253 | 6506.159
332 | 9.8654 |  | 4671.362 | 6516.0244
333 | 9.908 |  | 4671.2234 | 6525.9324
334 | 9.7729 |  | 4671.4914 | 6535.7053
335 | 9.6286 |  | 4671.2651 | 6545.3339
336 | 9.77 |  | 4669.4301 | 6555.1039
337 | 9.7022 |  | 4670.3073 | 6564.8061
338 | 9.4394 |  | 4672.0474 | 6574.2455
339 | 9.6096 |  | 4669.9017 | 6583.855
340 | 9.6852 |  | 4668.7507 | 6593.5403
341 | 9.653 |  | 4668.2267 | 6603.1933
342 | 9.1075 |  | 4681.863 | 6612.3008
343 | 9.1383 |  | 4676.4271 | 6621.439
344 | 9.5193 |  | 4667.9271 | 6630.9584
345 | 9.588 |  | 4673.486 | 6640.5464
346 | 9.5619 |  | 4674.013 | 6650.1083
347 | 9.5078 |  | 4672.6197 | 6659.6161
348 | 9.5194 |  | 4673.2476 | 6669.1355
349 | 9.4086 |  | 4675.5443 | 6678.5441
350 | 9.2775 |  | 4677.5585 | 6687.8215
351 | 9.1655 |  | 4680.3034 | 6696.987
352 | 9.2689 |  | 4675.5791 | 6706.2559
353 | 9.6952 |  | 4660.018 | 6715.9511
354 | 9.2482 |  | 4676.9775 | 6725.1993
355 | 9.3753 |  | 4675.8977 | 6734.5746
356 | 9.0288 |  | 4682.4292 | 6743.6034
357 | 9.2524 |  | 4676.8453 | 6752.8558
358 | 9.256 |  | 4674.61 | 6762.1118
359 | 9.2464 |  | 4671.9527 | 6771.3583
360 | 9.2199 |  | 4690.5136 | 6780.5782
361 | 9.0032 |  | 4676.3264 | 6789.5814
362 | 8.997 |  | 4682.2108 | 6798.5784
363 | 9.0066 |  | 4676.2704 | 6807.585
364 | 9.2039 |  | 4670.4646 | 6816.7889
365 | 9.1067 |  | 4676.0314 | 6825.8956
366 | 9.0711 |  | 4676.6022 | 6834.9667
367 | 7.5259 |  | 4713.8932 | 6842.4926
368 | 8.8348 |  | 4816.909 | 6851.3274
369 | 10.4963 |  | 4785.2413 | 6861.8237
370 | 8.9207 |  | 4681.3806 | 6870.7443
371 | 8.9576 |  | 4680.645 | 6879.7019
372 | 8.9134 |  | 4679.9083 | 6888.6153
373 | 8.6215 |  | 4685.6445 | 6897.2368
374 | 7.72 |  | 4425.9513 | 6904.9568
375 | 9.7706 |  | 4736.6161 | 6914.7274
376 | 9.189 |  | 4707.4575 | 6923.9165
377 | 9.0502 |  | 4682.8653 | 6932.9667
378 | 8.9676 |  | 4681.7976 | 6941.9343
379 | 8.8748 |  | 4683.8316 | 6950.8091
380 | 8.774 |  | 4684.3303 | 6959.583
381 | 8.7 |  | 4684.199 | 6968.283
382 | 8.6472 |  | 4680.5388 | 6976.9302
383 | 9.8515 |  | 4647.575 | 6986.7817
384 | 7.2699 |  | 4720.4224 | 6994.0516
385 | 8.4848 |  | 4682.0883 | 7002.5364
386 | 8.5171 |  | 4681.4993 | 7011.0535
387 | 8.3821 |  | 4682.6827 | 7019.4356
388 | 8.3091 |  | 4687.1179 | 7027.7447
389 | 8.2433 |  | 4715.8289 | 7035.988
390 | 8.2459 |  | 4687.2637 | 7044.2339
391 | 8.225 |  | 4686.4761 | 7052.459
392 | 8.2363 |  | 4686.3229 | 7060.6952
393 | 8.175 |  | 4688.8196 | 7068.8702
394 | 8.2012 |  | 4686.7444 | 7077.0714
395 | 8.1723 |  | 4688.1413 | 7085.2437
396 | 8.1349 |  | 4684.0324 | 7093.3786
397 | 8.1158 |  | 4681.8062 | 7101.4944
398 | 7.9038 |  | 4694.3978 | 7109.3982
399 | 7.9111 |  | 4690.8121 | 7117.3093
400 | 8.057 |  | 4690.2786 | 7125.3664
401 | 8.0344 |  | 4690.0273 | 7133.4008
402 | 8.0263 |  | 4691.0162 | 7141.4271
403 | 8.061 |  | 4689.1159 | 7149.4881
404 | 8.0384 |  | 4687.8291 | 7157.5265
405 | 8.039 |  | 4687.689 | 7165.5656
406 | 8.0141 |  | 4689.7628 | 7173.5796
407 | 8.0063 |  | 4687.7264 | 7181.5859
408 | 7.9719 |  | 4688.0809 | 7189.5578
409 | 8.0538 |  | 4684.6076 | 7197.6116
410 | 8.0975 |  | 4687.9478 | 7205.7091
411 | 7.4773 |  | 4702.293 | 7213.1865
412 | 7.8166 |  | 4692.4559 | 7221.0031
413 | 7.864 |  | 4689.2136 | 7228.8671
414 | 7.8218 |  | 4690.5432 | 7236.6889
415 | 7.807 |  | 4692.861 | 7244.4959
416 | 7.7959 |  | 4692.7416 | 7252.2918
417 | 7.8153 |  | 4692.3042 | 7260.1071
418 | 3.0437 |  | 5015.2038 | 7263.1508
419 | 7.7424 |  | 4689.1556 | 7270.8933
420 | 7.7337 |  | 4687.9524 | 7278.627
421 | 7.7035 |  | 4688.7754 | 7286.3305
422 | 7.6392 |  | 4690.9571 | 7293.9696
423 | 7.8191 |  | 4683.938 | 7301.7887
424 | 8.106 |  | 4648.9423 | 7309.8947
425 | 8.2834 |  | 4610.6083 | 7318.1781
426 | 8.4385 |  | 4571.1343 | 7326.6166
427 | 8.6347 |  | 4533.5874 | 7335.2513
428 | 8.7729 |  | 4495.9635 | 7344.0242
429 | 8.8333 |  | 4463.5868 | 7352.8575
430 | 8.8331 |  | 4438.9756 | 7361.6906
431 | 8.8719 |  | 4413.4984 | 7370.5625
432 | 8.8419 |  | 4384.4019 | 7379.4044
433 | 9.3702 |  | 4324.9083 | 7388.7746
434 | 9.411 |  | 4272.1288 | 7398.1857
435 | 9.278 |  | 4247.5522 | 7407.4637
436 | 9.3489 |  | 4212.2738 | 7416.8125
437 | 9.3813 |  | 4174.546 | 7426.1938
438 | 9.4173 |  | 4145.0846 | 7435.6112
439 | 9.5424 |  | 4104.414 | 7445.1535
440 | 9.5888 |  | 4063.9979 | 7454.7424
441 | 9.6012 |  | 4031.221 | 7464.3436
442 | 9.5863 |  | 3992.4663 | 7473.9299
443 | 8.7253 |  | 3990.4731 | 7482.6552
444 | 11.5647 |  | 3954.0273 | 7494.2199
445 | 9.26 |  | 3954.6863 | 7503.4799
446 | 8.961 |  | 3926.6281 | 7512.4409
447 | 9.46 |  | 3881.8311 | 7521.9009
448 | 9.6571 |  | 3840.6832 | 7531.558
449 | 9.6307 |  | 3801.7128 | 7541.1887
450 | 9.6133 |  | 3766.5413 | 7550.802
451 | 9.8592 |  | 3705.7577 | 7560.6612
452 | 9.8613 |  | 3661.5614 | 7570.5226
453 | 9.9063 |  | 3609.9982 | 7580.4289
454 | 9.9771 |  | 3568.6937 | 7590.406
455 | 9.9556 |  | 3545.279 | 7600.3616
456 | 9.959 |  | 3495.5795 | 7610.3206
457 | 9.9869 |  | 3453.4262 | 7620.3075
458 | 9.9311 |  | 3425.8136 | 7630.2385
459 | 9.9409 |  | 3393.9627 | 7640.1795
460 | 10.0096 |  | 3354.4843 | 7650.1891
461 | 10.0192 |  | 3312.9921 | 7660.2083
462 | 10.0785 |  | 3273.8599 | 7670.2868
463 | 10.0773 |  | 3246.5385 | 7680.3641
464 | 10.1205 |  | 3206.7608 | 7690.4845
465 | 10.0927 |  | 3175.0859 | 7700.5772
466 | 10.1201 |  | 3134.0843 | 7710.6973
467 | 10.1539 |  | 3096.7733 | 7720.8512
468 | 10.1668 |  | 3057.9745 | 7731.018
469 | 10.1733 |  | 3022.5455 | 7741.1913
470 | 10.1886 |  | 2982.9432 | 7751.3799
471 | 10.2158 |  | 2940.8213 | 7761.5957
472 | 10.2067 |  | 2907.4958 | 7771.8024
473 | 10.2281 |  | 2873.3263 | 7782.0305
474 | 10.2446 |  | 2835.0714 | 7792.2752
475 | 10.2452 |  | 2800.2183 | 7802.5204
476 | 10.2562 |  | 2760.4662 | 7812.7766
477 | 10.2076 |  | 2723.1676 | 7822.9842
478 | 10.3022 |  | 2682.9522 | 7833.2865
479 | 10.2636 |  | 2646.086 | 7843.55
480 | 10.2388 |  | 2605.5925 | 7853.7888
481 | 10.2499 |  | 2585.6372 | 7864.0388
482 | 10.266 |  | 2529.709 | 7874.3048
483 | 10.319 |  | 2493.8932 | 7884.6238
484 | 10.2838 |  | 2454.7827 | 7894.9075
485 | 10.2928 |  | 2418.0284 | 7905.2003
486 | 10.2752 |  | 2385.0449 | 7915.4755
487 | 10.1776 |  | 2355.4007 | 7925.6531
488 | 10.1225 |  | 2344.6455 | 7935.7756
489 | 9.9985 |  | 2331.398 | 7945.7741
490 | 9.9385 |  | 2329.4171 | 7955.7127
491 | 9.8849 |  | 2305.9323 | 7965.5975
492 | 9.828 |  | 2297.12 | 7975.4255
493 | 9.7594 |  | 2284.5786 | 7985.1849
494 | 9.6647 |  | 2284.7182 | 7994.8497
495 | 9.5727 |  | 2277.4452 | 8004.4223
496 | 9.5768 |  | 2263.2289 | 8013.9991
497 | 9.5311 |  | 2252.6326 | 8023.5302
498 | 8.8776 | 0 | 2509.2729 | 8032.4078 | 0
499 | 8.9554 | 0 | 2448.9086 | 8041.3632 | 0
500 | 3.52 | 0 | 2772.5508 | 8044.8832 | 0
501 | 9.1754 | 0 | 2393.5007 | 8054.0586 | 0
502 | 9.7706 | 0 | 2218.0783 | 8063.8292 | 0
503 | 9.554 | 0 | 2179.6164 | 8073.3832 | 0
504 | 9.743 | 0 | 2141.557 | 8083.1262 | 0
505 | 10.3673 | 0 | 2098.3864 | 8093.4935 | 0
506 | 8.2708 | 0 | 2699.5199 | 8101.7643 | 0
507 | 9.0532 | 0 | 2386.342 | 8110.8175 | 0
508 | 8.7699 | 0 | 2407.6915 | 8119.5874 | 0
509 | 8.2079 | 0 | 2503.6754 | 8127.7954 | 0
510 | 8.3368 | 0 | 2513.5682 | 8136.1322 | 0
511 | 8.1761 | 0 | 2583.8681 | 8144.3083 | 0
512 | 9.2031 | 0 | 2419.7015 | 8153.5114 | 0
513 | 9.1314 | 0 | 2081.4384 | 8162.6428 | 0
514 | 7.4151 | 0 | 2247.5209 | 8170.058 | 0
515 | 8.6287 | 0 | 2237.169 | 8178.6867 | 0
516 | 8.6227 | 0 | 2219.8831 | 8187.3094 | 0
517 | 8.7602 | 0 | 2174.2068 | 8196.0696 | 0
518 | 8.8185 | 0 | 2139.0676 | 8204.8881 | 0
519 | 8.8456 | 0 | 2101.779 | 8213.7337 | 0
520 | 8.9814 | 0 | 2057.3058 | 8222.7151 | 0
521 | 8.8943 | 0 | 2023.0748 | 8231.6095 | 0
522 | 9.03 | 0 | 1983.8642 | 8240.6395 | 0
523 | 9.0046 | 0 | 1943.4046 | 8249.6441 | 0
524 | 8.945 | 0 | 1917.1481 | 8258.589 | 0
525 | 8.7381 | 0 | 1951.5127 | 8267.3272 | 0
526 | 8.7864 | 0 | 1944.1386 | 8276.1135 | 0
527 | 8.7446 | 0 | 1918.2307 | 8284.8581 | 0
528 | 3.3733 | 0 | 2171.8928 | 8288.2314 | 0
529 | 8.5233 | 0 | 1930.7075 | 8296.7548 | 0
530 | 8.4977 | 0 | 1950.9091 | 8305.2525 | 0
531 | 8.452 | 0 | 1927.0628 | 8313.7046 | 0
532 | 8.4112 | 0 | 1942.0118 | 8322.1158 | 0
533 | 8.4326 | 0 | 1934.0858 | 8330.5483 | 0
534 | 8.0387 | 0 | 1983.0469 | 8338.587 | 0
535 | 8.1864 | 0 | 1999.8143 | 8346.7734 | 0
536 | 8.3565 | 0 | 1928.0524 | 8355.1299 | 0
537 | 8.1551 | 0 | 1944.5009 | 8363.285 | 0
538 | 7.9331 | 0 | 1984.0294 | 8371.2181 | 0
539 | 8.2143 | 0 | 1970.6675 | 8379.4325 | 0
540 | 8.2237 | 0 | 1909.496 | 8387.6562 | 0
541 | 8.1788 | 0 | 1902.6585 | 8395.835 | 0
542 | 8.1679 | 0 | 1887.8277 | 8404.0029 | 0
543 | 8.1418 | 0 | 1888.0067 | 8412.1447 | 0
544 | 8.0817 | 0 | 1887.3403 | 8420.2265 | 0
545 | 7.8055 | 0 | 1937.0887 | 8428.0319 | 0
546 | 7.8322 | 0 | 1981.1294 | 8435.8642 | 0
547 | 7.8238 | 0 | 1963.6783 | 8443.6879 | 0
548 | 7.7827 | 0 | 1965.6255 | 8451.4706 | 0
549 | 7.7847 | 0 | 1954.6271 | 8459.2554 | 0
550 | 7.8033 | 0 | 1940.748 | 8467.0587 | 0
551 | 7.804 | 0 | 1925.6814 | 8474.8627 | 0
552 | 7.7632 | 0 | 1929.3617 | 8482.6259 | 0
553 | 7.734 | 0 | 1926.3937 | 8490.3599 | 0
554 | 3.0125 | 0 | 2188.1266 | 8493.3723 | 0
555 | 7.6658 |  | 1931.3602 | 8501.0381
556 | 7.6608 |  | 1928.7125 | 8508.699
557 | 7.4656 |  | 1937.4067 | 8516.1646
558 | 7.5727 |  | 1964.683 | 8523.7373
559 | 7.7073 |  | 1873.0226 | 8531.4446
560 | 7.6211 |  | 1870.5477 | 8539.0657
561 | 7.5644 |  | 1901.8761 | 8546.6301
562 | 7.3761 |  | 1931.6065 | 8554.0062
563 | 7.3053 |  | 1954.7283 | 8561.3115
564 | 7.3779 |  | 1960.4522 | 8568.6894
565 | 7.3668 |  | 1937.254 | 8576.0562
566 | 7.3023 |  | 1952.3471 | 8583.3585
567 | 7.2539 |  | 1955.318 | 8590.6124
568 | 7.3228 |  | 1952.703 | 8597.9352
569 | 7.0875 |  | 1933.6088 | 8605.0227
570 | 6.5241 |  | 2257.4346 | 8611.5468
571 | 7.5894 |  | 2173.1234 | 8619.1362
572 | 7.3533 |  | 1996.8676 | 8626.4895
573 | 7.2493 |  | 1971.1182 | 8633.7388
574 | 7.357 |  | 1943.911 | 8641.0958
575 | 7.3491 |  | 1880.073 | 8648.4449
576 | 6.9961 |  | 1939.2395 | 8655.4409
577 | 6.9993 |  | 1974.3346 | 8662.4402
578 | 6.9471 |  | 1953.3364 | 8669.3873
579 | 7.0562 |  | 1935.5974 | 8676.4435
580 | 6.932 |  | 1936.5217 | 8683.3754
581 | 6.9112 |  | 1950.9427 | 8690.2867
582 | 6.814 |  | 1948.7856 | 8697.1007
583 | 5.6689 |  | 1992.9509 | 8702.7696
584 | 2.7934 |  | 2040.5239 | 8705.5631
585 | 0 |  |  | 8705.5631
586 | 0 |  | 1785.5014 | 8705.5631
587 | 0 |  | 2101.3826 | 8705.5631
588 | 4.7245 |  | 3127.2209 | 8710.2875
589 | 6.9562 |  | 3704.3302 | 8717.2437