## Well Data
Field | PARTRIDGE
Lease | PARTRIDGE
Well Number | 64
State | LA
Formation/Reservoir | HAYNESVILLE SHALE
Initial Pressure Estimate (psi) | 9900
Reservoir Temperature (deg F) | 351
Net Pay (ft) | 208.9
Wellbore Diameter (ft) | 0.7
Porosity | 0.0884
Water Saturation | 0.2025
Oil Saturation | 0
Gas Saturation | 0.7975
Gas Specific Gravity | 0.583
CO2 | 0.02453
H2S | 0
N2 | 0.00054
Condensate Yield (Bc/MMcf)
Condensate Gravity (API) | 30
Dew Point Pressure (psi)
Sep. Temperature (deg F) | 100
Sep. Pressure (psi) | 100
Oil Gravity (API) | 30
Initial GOR (scf/bbl)
Bubble Point Pressure (psi)
TVD (ft) | 11675.9339
Spacing | 1000
# Stages | 74
# Clusters | 510
# Clusters per Stage | 7
Pre-Refrac Completion # Stages
Pre-Refrac Completion # Clusters
Initian Completion # Clusters per Stage
# of Total Proppant (Lbs) | 22963009
Total Fluid (Bbls) | 391277
Lateral Length (ft) | 10966
Top Perf (ft) | 11902
Bottom Perf (ft) | 22868
Sandface Temp (deg F) | 351
Static Wellhead Temp (deg F) | 120
Configuration | Initial Config
Production Path | Casing
Pressure Loss Correlation | Gray
Tubing ID (in)
Tubing OD (in)
Tubing Depth (ft)
Casing ID 1 (in) | 4.67
Casing Footage 1 (ft) | 11004.9
Casing ID 2 (in) | 4.28
Casing Footage 2 (ft) | 11880.3
Casing Depth (ft) | 22885.2
Configuration Change (Days Since First Prod)
Production Path
Pressure Loss Correlation
Tubing ID (in)
Tubing OD (in)
Tubing Depth (ft)
Casing ID 1 (in)
Casing Footage 1 (ft)
Casing ID 2 (in)
Casing Footage 2 (ft)
Casing Depth (ft)
Description | CCD; Modern completions infilled between legacy parent wells.

## Deviation Survey
Lease | Measured Depth | TVD
| ft | ft
PARTRIDGE | 0 | 0
PARTRIDGE | 106.28 | 106.2797
PARTRIDGE | 199.72 | 199.7177
PARTRIDGE | 293.16 | 293.154
PARTRIDGE | 386.6 | 386.5897
PARTRIDGE | 480.04 | 480.0219
PARTRIDGE | 573.48 | 573.4279
PARTRIDGE | 666.92 | 666.8037
PARTRIDGE | 760.36 | 760.0721
PARTRIDGE | 853.8 | 853.1237
PARTRIDGE | 947.24 | 946.0829
PARTRIDGE | 1040.68 | 1038.9712
PARTRIDGE | 1134.12 | 1131.6059
PARTRIDGE | 1227.56 | 1224.2094
PARTRIDGE | 1321 | 1317.0828
PARTRIDGE | 1414.44 | 1410.1895
PARTRIDGE | 1507.88 | 1503.4109
PARTRIDGE | 1601.32 | 1596.6885
PARTRIDGE | 1694.76 | 1690.0121
PARTRIDGE | 1788.2 | 1783.4091
PARTRIDGE | 1881.64 | 1876.8476
PARTRIDGE | 1975.08 | 1970.285
PARTRIDGE | 2068.52 | 2063.7203
PARTRIDGE | 2161.96 | 2157.1562
PARTRIDGE | 2255.4 | 2250.5929
PARTRIDGE | 2348.84 | 2344.0303
PARTRIDGE | 2442.28 | 2437.4686
PARTRIDGE | 2535.72 | 2530.9071
PARTRIDGE | 2629.16 | 2624.3452
PARTRIDGE | 2722.6 | 2717.7824
PARTRIDGE | 2816.04 | 2811.2197
PARTRIDGE | 2909.48 | 2904.6579
PARTRIDGE | 3002.92 | 2998.0966
PARTRIDGE | 3096.36 | 3091.5345
PARTRIDGE | 3189.8 | 3184.9719
PARTRIDGE | 3283.24 | 3278.4094
PARTRIDGE | 3376.68 | 3371.8469
PARTRIDGE | 3470.12 | 3465.2847
PARTRIDGE | 3563.56 | 3558.7226
PARTRIDGE | 3657 | 3652.1605
PARTRIDGE | 3750.44 | 3745.5979
PARTRIDGE | 3843.88 | 3839.035
PARTRIDGE | 3937.32 | 3932.4722
PARTRIDGE | 4030.76 | 4025.9097
PARTRIDGE | 4124.2 | 4119.3477
PARTRIDGE | 4217.64 | 4212.7856
PARTRIDGE | 4311.08 | 4306.2233
PARTRIDGE | 4404.52 | 4399.6611
PARTRIDGE | 4497.96 | 4493.0991
PARTRIDGE | 4591.4 | 4586.5374
PARTRIDGE | 4684.84 | 4679.9766
PARTRIDGE | 4778.28 | 4773.4158
PARTRIDGE | 4871.72 | 4866.8549
PARTRIDGE | 4965.16 | 4960.2942
PARTRIDGE | 5058.6 | 5053.7337
PARTRIDGE | 5152.04 | 5147.1733
PARTRIDGE | 5245.48 | 5240.6128
PARTRIDGE | 5338.92 | 5334.0523
PARTRIDGE | 5432.36 | 5427.492
PARTRIDGE | 5525.8 | 5520.9318
PARTRIDGE | 5619.24 | 5614.3714
PARTRIDGE | 5712.68 | 5707.8109
PARTRIDGE | 5806.12 | 5801.2504
PARTRIDGE | 5899.56 | 5894.69
PARTRIDGE | 5993 | 5988.1297
PARTRIDGE | 6086.44 | 6081.5692
PARTRIDGE | 6179.88 | 6175.0086
PARTRIDGE | 6273.32 | 6268.4479
PARTRIDGE | 6366.76 | 6361.887
PARTRIDGE | 14506 | 11663.0871
PARTRIDGE | 14600 | 11664.3996
PARTRIDGE | 14695 | 11665.0629
PARTRIDGE | 14789 | 11666.6214
PARTRIDGE | 14884 | 11667.8652
PARTRIDGE | 14979 | 11666.9533
PARTRIDGE | 15073 | 11666.133
PARTRIDGE | 15168 | 11665.8843
PARTRIDGE | 15262 | 11666.6226
PARTRIDGE | 15357 | 11667.4516
PARTRIDGE | 15452 | 11667.2029
PARTRIDGE | 15546 | 11666.3826
PARTRIDGE | 15641 | 11665.8022
PARTRIDGE | 15735 | 11666.7046
PARTRIDGE | 15830 | 11669.2742
PARTRIDGE | 15924 | 11670.8327
PARTRIDGE | 16019 | 11671.5789
PARTRIDGE | 16113 | 11672.0711
PARTRIDGE | 16208 | 11671.9053
PARTRIDGE | 16302 | 11672.0693
PARTRIDGE | 16397 | 11672.7326
PARTRIDGE | 16491 | 11673.4708
PARTRIDGE | 16586 | 11674.1341
PARTRIDGE | 16680 | 11674.5442
PARTRIDGE | 16774 | 11674.6262
PARTRIDGE | 16869 | 11674.1288
PARTRIDGE | 16963 | 11672.9804
PARTRIDGE | 17058 | 11672.8146
PARTRIDGE | 17152 | 11673.6349
PARTRIDGE | 17247 | 11673.8837
PARTRIDGE | 17342 | 11672.9715
PARTRIDGE | 17436 | 11671.495
PARTRIDGE | 17531 | 11670.2515
PARTRIDGE | 17626 | 11669.3396
PARTRIDGE | 17720 | 11668.5193
PARTRIDGE | 17815 | 11669.0167
PARTRIDGE | 17909 | 11670.6572
PARTRIDGE | 18004 | 11672.8125
PARTRIDGE | 18098 | 11674.289
PARTRIDGE | 18193 | 11674.7035
PARTRIDGE | 18287 | 11675.9339
PARTRIDGE | 18382 | 11674.8563
PARTRIDGE | 18476 | 11671.5758
PARTRIDGE | 18571 | 11668.7575
PARTRIDGE | 18665 | 11666.0509
PARTRIDGE | 18760 | 11664.31
PARTRIDGE | 18855 | 11662.8177
PARTRIDGE | 18950 | 11661.9886
PARTRIDGE | 19044 | 11662.8909
PARTRIDGE | 19139 | 11664.1344
PARTRIDGE | 19233 | 11666.0211
PARTRIDGE | 19328 | 11668.3425
PARTRIDGE | 19423 | 11670.1663
PARTRIDGE | 19517 | 11670.9046
PARTRIDGE | 19612 | 11670.9046
PARTRIDGE | 19707 | 11671.402
PARTRIDGE | 19802 | 11671.8165
PARTRIDGE | 19896 | 11672.5548
PARTRIDGE | 19991 | 11673.6325
PARTRIDGE | 20085 | 11674.8629
PARTRIDGE | 20180 | 11675.2774
PARTRIDGE | 20274 | 11674.129
PARTRIDGE | 20369 | 11673.0513
PARTRIDGE | 20463 | 11672.5591
PARTRIDGE | 20558 | 11672.3933
PARTRIDGE | 20652 | 11672.1472
PARTRIDGE | 20747 | 11671.401
PARTRIDGE | 20841 | 11670.7448
PARTRIDGE | 20936 | 11670.0815
PARTRIDGE | 6460.2 | 6455.3255
PARTRIDGE | 6553.64 | 6548.7611
PARTRIDGE | 6647.08 | 6642.1383
PARTRIDGE | 6740.52 | 6735.307
PARTRIDGE | 6833.96 | 6828.1659
PARTRIDGE | 6927.4 | 6920.5529
PARTRIDGE | 7020.84 | 7012.7281
PARTRIDGE | 7114.28 | 7105.0593
PARTRIDGE | 7207.72 | 7197.2556
PARTRIDGE | 7301.16 | 7289.351
PARTRIDGE | 7394.6 | 7381.5785
PARTRIDGE | 7488.04 | 7473.8784
PARTRIDGE | 7581.48 | 7566.0946
PARTRIDGE | 7674.92 | 7658.1947
PARTRIDGE | 7768.36 | 7750.3235
PARTRIDGE | 7861.8 | 7842.5168
PARTRIDGE | 7955.24 | 7934.7716
PARTRIDGE | 8048.68 | 8027.0878
PARTRIDGE | 8142.12 | 8119.4723
PARTRIDGE | 8235.56 | 8211.917
PARTRIDGE | 8329 | 8304.2506
PARTRIDGE | 8422.44 | 8396.4518
PARTRIDGE | 8515.88 | 8488.6624
PARTRIDGE | 8609.32 | 8580.8925
PARTRIDGE | 8702.76 | 8673.1667
PARTRIDGE | 8796.2 | 8765.5104
PARTRIDGE | 8889.64 | 8857.9455
PARTRIDGE | 8983.08 | 8950.4631
PARTRIDGE | 9076.52 | 9043.0571
PARTRIDGE | 9169.96 | 9135.7344
PARTRIDGE | 9263.4 | 9228.5223
PARTRIDGE | 9356.84 | 9321.398
PARTRIDGE | 9450.28 | 9414.3368
PARTRIDGE | 9543.72 | 9507.3503
PARTRIDGE | 9637.16 | 9600.4167
PARTRIDGE | 9730.6 | 9693.5173
PARTRIDGE | 9824.04 | 9786.6497
PARTRIDGE | 9917.48 | 9879.8258
PARTRIDGE | 10010.92 | 9973.0525
PARTRIDGE | 10104.36 | 10066.3264
PARTRIDGE | 10197.8 | 10159.6382
PARTRIDGE | 10291.24 | 10252.9788
PARTRIDGE | 10384.68 | 10346.3415
PARTRIDGE | 10478.12 | 10439.7196
PARTRIDGE | 10571.56 | 10533.1111
PARTRIDGE | 10665 | 10626.5103
PARTRIDGE | 10787 | 10748.4606
PARTRIDGE | 10882 | 10843.4237
PARTRIDGE | 10976 | 10937.3894
PARTRIDGE | 11101 | 11062.3087
PARTRIDGE | 11195 | 11155.1739
PARTRIDGE | 11290 | 11245.5562
PARTRIDGE | 11384 | 11330.6394
PARTRIDGE | 11479 | 11411.2606
PARTRIDGE | 11574 | 11483.9693
PARTRIDGE | 11668 | 11544.3689
PARTRIDGE | 11763 | 11591.5295
PARTRIDGE | 11857 | 11622.3138
PARTRIDGE | 11904 | 11631.7632
PARTRIDGE | 11952 | 11639.6855
PARTRIDGE | 12047 | 11648.621
PARTRIDGE | 12142 | 11649.6158
PARTRIDGE | 12236 | 11649.3697
PARTRIDGE | 12331 | 11649.8673
PARTRIDGE | 12426 | 11651.028
PARTRIDGE | 12521 | 11653.1004
PARTRIDGE | 12616 | 11653.6807
PARTRIDGE | 12710 | 11652.4503
PARTRIDGE | 12804 | 11652.1221
PARTRIDGE | 21030 | 11667.3749
PARTRIDGE | 21125 | 11662.8167
PARTRIDGE | 21219 | 11657.6514
PARTRIDGE | 21314 | 11652.1828
PARTRIDGE | 21408 | 11647.427
PARTRIDGE | 21503 | 11643.1175
PARTRIDGE | 21597 | 11639.755
PARTRIDGE | 21691 | 11640.083
PARTRIDGE | 21786 | 11641.9069
PARTRIDGE | 21880 | 11642.4811
PARTRIDGE | 21975 | 11643.725
PARTRIDGE | 22069 | 11645.0375
PARTRIDGE | 22163 | 11643.8884
PARTRIDGE | 22258 | 11641.2357
PARTRIDGE | 22352 | 11639.0211
PARTRIDGE | 22446 | 11636.6424
PARTRIDGE | 22540 | 11634.5098
PARTRIDGE | 22635 | 11632.5203
PARTRIDGE | 22729 | 11630.1417
PARTRIDGE | 22823 | 11627.681
PARTRIDGE | 22909 | 11625.7299
PARTRIDGE | 12899 | 11652.7853
PARTRIDGE | 12993 | 11654.3438
PARTRIDGE | 13088 | 11655.5873
PARTRIDGE | 13182 | 11655.9975
PARTRIDGE | 13277 | 11656.5778
PARTRIDGE | 13371 | 11658.0544
PARTRIDGE | 13466 | 11658.8834
PARTRIDGE | 13560 | 11659.2936
PARTRIDGE | 13654 | 11660.442
PARTRIDGE | 13749 | 11661.5198
PARTRIDGE | 13843 | 11663.1603
PARTRIDGE | 13938 | 11662.9945
PARTRIDGE | 14032 | 11661.436
PARTRIDGE | 14127 | 11660.8557
PARTRIDGE | 14222 | 11660.9386
PARTRIDGE | 14317 | 11661.6018
PARTRIDGE | 14411 | 11662.2581

## Production Data
Lease | Time (Days) | Choke Size | Gas Volume | Oil Volume | Water Volume | Gas Lift Inj Volume | Casing Pressure | Tubing Pressure | Active Pressure | Line Pressure | Pressure Source | Calculated Sandface Pressure
|  |  | MMscf | stb | stb | MMscf | psi(a) | psi(a) | psi(a) | psi(a) |  | psi(a)
PARTRIDGE | 0 |  | 0 | 0 | 0 |  | 18.298 | 0 | 18.298 | 0 | Casing Pressure | 22.4152
PARTRIDGE | 1 |  | 5.9348 | 0 | 393 |  | 6566.393 | 0 | 6566.393 | 807.305 | Casing Pressure | 8573.5271
PARTRIDGE | 2 |  | 28.3273 | 0 | 821 |  | 7573.318 | 0 | 7573.318 | 901.594 | Casing Pressure | 9403.4747
PARTRIDGE | 3 |  | 27.9007 | 0 | 610 |  | 7741.413 | 0 | 7741.413 | 849.217 | Casing Pressure | 9512.8191
PARTRIDGE | 4 |  | 26.7996 | 0 | 508 |  | 7732.583 | 0 | 7732.583 | 836.768 | Casing Pressure | 9467.6698
PARTRIDGE | 5 |  | 26.1047 | 0 | 409 |  | 7682.884 | 0 | 7682.884 | 834.554 | Casing Pressure | 9377.5561
PARTRIDGE | 6 |  | 26.6755 | 0 | 394 |  | 7633.626 | 0 | 7633.626 | 854.785 | Casing Pressure | 9319.0265
PARTRIDGE | 7 |  | 26.2709 | 0 | 402 |  | 7616.079 | 0 | 7616.079 | 871.842 | Casing Pressure | 9303.1089
PARTRIDGE | 8 |  | 20.4426 | 0 | 65 |  | 4762.408 | 0 | 4762.408 | 1198.353 | Casing Pressure | 5974.5629
PARTRIDGE | 9 |  | 26.5934 | 0 | 341.32 |  | 7637.714 | 0 | 7637.714 | 1199.927 | Casing Pressure | 9303.2945
PARTRIDGE | 10 |  | 27.1998 | 0 | 341.58 |  | 7585.968 | 0 | 7585.968 | 1200.917 | Casing Pressure | 9248.5061
PARTRIDGE | 11 |  | 26.288 | 0 | 325.09 |  | 7544.37 | 0 | 7544.37 | 1195.235 | Casing Pressure | 9196.4606
PARTRIDGE | 12 |  | 25.7074 | 0 | 322.6 |  | 7513.954 | 0 | 7513.954 | 1207.839 | Casing Pressure | 9162.3307
PARTRIDGE | 13 |  | 23.0101 | 0 | 308.9 |  | 7483.909 | 0 | 7483.909 | 1246.636 | Casing Pressure | 9125.1256
PARTRIDGE | 14 |  | 28.8974 | 0 | 301.43 |  | 7474.588 | 0 | 7474.588 | 1189.925 | Casing Pressure | 9117.4513
PARTRIDGE | 15 |  | 26.2517 | 0 | 301.55 |  | 7425.631 | 0 | 7425.631 | 1197.333 | Casing Pressure | 9059.5269
PARTRIDGE | 16 |  | 26.0009 | 0 | 288.44 |  | 7392.957 | 0 | 7392.957 | 1198.223 | Casing Pressure | 9018.876
PARTRIDGE | 17 |  | 26.2118 | 0 | 292.67 |  | 7365.155 | 0 | 7365.155 | 1213.607 | Casing Pressure | 8990.8873
PARTRIDGE | 18 |  | 25.3299 | 0 | 284.97 |  | 7332.957 | 0 | 7332.957 | 1083.618 | Casing Pressure | 8952.1291
PARTRIDGE | 19 |  | 27.0572 | 0 | 289.23 |  | 7370.971 | 0 | 7370.971 | 1195.457 | Casing Pressure | 8997.1988
PARTRIDGE | 20 |  | 26.4449 | 0 | 291.29 |  | 7275.08 | 0 | 7275.08 | 1198.601 | Casing Pressure | 8893.6493
PARTRIDGE | 21 |  | 26.2722 | 0 | 286.41 |  | 7241.797 | 0 | 7241.797 | 1199.822 | Casing Pressure | 8855.5862
PARTRIDGE | 22 |  | 26.3968 | 0 | 286.92 |  | 7213.982 | 0 | 7213.982 | 1199.176 | Casing Pressure | 8825.9872
PARTRIDGE | 23 |  | 26.3729 | 0 | 284.89 |  | 7185.954 | 0 | 7185.954 | 1199.112 | Casing Pressure | 8794.9168
PARTRIDGE | 24 |  | 26.343 | 0 | 283.03 |  | 7155.134 | 0 | 7155.134 | 1196.335 | Casing Pressure | 8760.8771
PARTRIDGE | 25 |  | 26.3952 | 0 | 288.8 |  | 7125.407 | 0 | 7125.407 | 1194.32 | Casing Pressure | 8731.124
PARTRIDGE | 26 |  | 26.285 | 0 | 284.68 |  | 7096.669 | 0 | 7096.669 | 1217.916 | Casing Pressure | 8698.2904
PARTRIDGE | 27 |  | 26.5075 | 0 | 287.13 |  | 7065.019 | 0 | 7065.019 | 1214.131 | Casing Pressure | 8665.4404
PARTRIDGE | 28 |  | 24.3978 | 0 | 288.57 |  | 7034.783 | 0 | 7034.783 | 1197.275 | Casing Pressure | 8630.9026
PARTRIDGE | 29 |  | 24.1551 | 0 | 236.57 |  | 7159.334 | 0 | 7159.334 | 1226.336 | Casing Pressure | 8743.6932
PARTRIDGE | 30 |  | 27.0768 | 0 | 274.72 |  | 7058.578 | 0 | 7058.578 | 1216.268 | Casing Pressure | 8654.8659
PARTRIDGE | 31 |  | 22.7348 | 0 | 294.74 |  | 6807.871 | 0 | 6807.871 | 1215.581 | Casing Pressure | 8387.6165
PARTRIDGE | 32 |  | 29.0707 | 0 | 331 |  | 6967.562 | 0 | 6967.562 | 1218.221 | Casing Pressure | 8582.5861
PARTRIDGE | 33 |  | 28.1803 | 0 | 324.28 |  | 6913.441 | 0 | 6913.441 | 1249.807 | Casing Pressure | 8519.204
PARTRIDGE | 34 |  | 26.6332 | 0 | 318.55 |  | 6870.002 | 0 | 6870.002 | 1230.568 | Casing Pressure | 8466.7121
PARTRIDGE | 35 |  | 26.6995 | 0 | 306.44 |  | 6842.423 | 0 | 6842.423 | 1224.459 | Casing Pressure | 8432.337
PARTRIDGE | 36 |  | 26.856 | 0 | 319.47 |  | 6812.945 | 0 | 6812.945 | 1231.072 | Casing Pressure | 8405.6218
PARTRIDGE | 37 |  | 27.0638 | 0 | 324.49 |  | 6783.094 | 0 | 6783.094 | 1225.362 | Casing Pressure | 8375.5447
PARTRIDGE | 38 |  | 26.9829 | 0 | 320.87 |  | 6753.313 | 0 | 6753.313 | 1249.184 | Casing Pressure | 8341.7197
PARTRIDGE | 39 |  | 26.9111 | 0 | 324.07 |  | 6727.222 | 0 | 6727.222 | 1227.495 | Casing Pressure | 8314.4626
PARTRIDGE | 40 |  | 27.1335 | 0 | 329.01 |  | 6691.286 | 0 | 6691.286 | 1233.787 | Casing Pressure | 8277.7427
PARTRIDGE | 41 |  | 26.6336 | 0 | 331.51 |  | 6663.702 | 0 | 6663.702 | 1243.849 | Casing Pressure | 8247.7504
PARTRIDGE | 42 |  | 26.8445 | 0 | 335.6 |  | 6632.504 | 0 | 6632.504 | 1228.862 | Casing Pressure | 8215.7589
PARTRIDGE | 43 |  | 26.8104 | 0 | 340.51 |  | 6606.3 | 0 | 6606.3 | 1211.285 | Casing Pressure | 8189.0349
PARTRIDGE | 44 |  | 26.8468 | 0 | 341.06 |  | 6574.648 | 0 | 6574.648 | 1236.098 | Casing Pressure | 8154.8752
PARTRIDGE | 45 |  | 26.9753 | 0 | 346.65 |  | 6545.096 | 0 | 6545.096 | 1221.012 | Casing Pressure | 8125.0343
PARTRIDGE | 46 |  | 26.9318 | 0 | 350.46 |  | 6513.581 | 0 | 6513.581 | 1199.48 | Casing Pressure | 8092.0469
PARTRIDGE | 47 |  | 26.8846 | 0 | 352.89 |  | 6486.144 | 0 | 6486.144 | 1238.137 | Casing Pressure | 8062.9684
PARTRIDGE | 48 |  | 26.8925 | 0 | 358.18 |  | 6454.842 | 0 | 6454.842 | 1204.626 | Casing Pressure | 8030.8207
PARTRIDGE | 49 |  | 26.8441 | 0 | 360.31 |  | 6421.743 | 0 | 6421.743 | 1218.066 | Casing Pressure | 7995.4239
PARTRIDGE | 50 |  | 26.8207 | 0 | 363.39 |  | 6394.537 | 0 | 6394.537 | 1212.538 | Casing Pressure | 7966.8337
PARTRIDGE | 51 |  | 26.7651 | 0 | 365.43 |  | 6365.355 | 0 | 6365.355 | 1219.042 | Casing Pressure | 7935.6315
PARTRIDGE | 52 |  | 26.7456 | 0 | 369.18 |  | 6337.033 | 0 | 6337.033 | 1232.02 | Casing Pressure | 7906.046
PARTRIDGE | 53 |  | 26.703 | 0 | 370.26 |  | 6307.941 | 0 | 6307.941 | 1236.933 | Casing Pressure | 7874.5815
PARTRIDGE | 54 |  | 26.6398 | 0 | 376.71 |  | 6272.131 | 0 | 6272.131 | 1216.192 | Casing Pressure | 7837.6917
PARTRIDGE | 55 |  | 26.2952 | 0 | 378.42 |  | 6244.165 | 0 | 6244.165 | 1233.801 | Casing Pressure | 7807.1848
PARTRIDGE | 56 |  | 26.8523 | 0 | 378.92 |  | 6214.147 | 0 | 6214.147 | 1199.706 | Casing Pressure | 7775.4373
PARTRIDGE | 57 |  | 26.6884 | 0 | 383.83 |  | 6181.521 | 0 | 6181.521 | 1216.57 | Casing Pressure | 7741.2114
PARTRIDGE | 58 |  | 26.2594 | 0 | 388.54 |  | 6143.905 | 0 | 6143.905 | 1220.362 | Casing Pressure | 7701.0371
PARTRIDGE | 59 |  | 21.6752 | 0 | 343.98 |  | 6203.353 | 0 | 6203.353 | 1223.016 | Casing Pressure | 7749.4239
PARTRIDGE | 60 |  | 27.5123 | 0 | 366.14 |  | 6186.882 | 0 | 6186.882 | 1232.574 | Casing Pressure | 7742.3969
PARTRIDGE | 61 |  | 27.271 | 0 | 409.2 |  | 6075.516 | 0 | 6075.516 | 1227.853 | Casing Pressure | 7635.2457
PARTRIDGE | 62 |  | 26.7389 | 0 | 412.65 |  | 6038.355 | 0 | 6038.355 | 1227.479 | Casing Pressure | 7594.7284
PARTRIDGE | 63 |  | 26.5228 | 0 | 416.01 |  | 6007.247 | 0 | 6007.247 | 1218.553 | Casing Pressure | 7561.4272
PARTRIDGE | 64 |  | 26.4026 | 0 | 413.56 |  | 5977.699 | 0 | 5977.699 | 1231.833 | Casing Pressure | 7527.8811
PARTRIDGE | 65 |  | 26.2395 | 0 | 417.91 |  | 5945.824 | 0 | 5945.824 | 1220.621 | Casing Pressure | 7494.1658
PARTRIDGE | 66 |  | 26.2 | 0 | 419.59 |  | 5917.589 | 0 | 5917.589 | 1223.296 | Casing Pressure | 7463.6424
PARTRIDGE | 67 |  | 26.0997 | 0 | 420.69 |  | 5885.968 | 0 | 5885.968 | 1219.101 | Casing Pressure | 7429.0825
PARTRIDGE | 68 |  | 26.7361 | 0 | 418.68 |  | 5857.167 | 0 | 5857.167 | 1245.644 | Casing Pressure | 7397.6006
PARTRIDGE | 69 |  | 26.1413 | 0 | 422.17 |  | 5830.764 | 0 | 5830.764 | 1247.795 | Casing Pressure | 7368.8199
PARTRIDGE | 70 |  | 26.1107 | 0 | 422.46 |  | 5795.958 | 0 | 5795.958 | 1247.707 | Casing Pressure | 7330.4836
PARTRIDGE | 71 |  | 25.3973 | 0 | 427.25 |  | 5767.26 | 0 | 5767.26 | 1252.471 | Casing Pressure | 7299.7612
PARTRIDGE | 72 |  | 25.8113 | 0 | 427.97 |  | 5738.482 | 0 | 5738.482 | 1252.856 | Casing Pressure | 7268.6284
PARTRIDGE | 73 |  | 26.9392 | 0 | 425.82 |  | 5706.805 | 0 | 5706.805 | 1216.094 | Casing Pressure | 7234.664
PARTRIDGE | 74 |  | 25.8671 | 0 | 431.86 |  | 5677.372 | 0 | 5677.372 | 1218.5 | Casing Pressure | 7202.5298
PARTRIDGE | 75 |  | 25.8141 | 0 | 433.4 |  | 5649.006 | 0 | 5649.006 | 1218.441 | Casing Pressure | 7171.6274
PARTRIDGE | 76 |  | 25.7962 | 0 | 433.33 |  | 5618.314 | 0 | 5618.314 | 1219.893 | Casing Pressure | 7137.5904
PARTRIDGE | 77 |  | 25.7427 | 0 | 437.61 |  | 5588.019 | 0 | 5588.019 | 1218.693 | Casing Pressure | 7105.5006
PARTRIDGE | 78 |  | 25.6478 | 0 | 439.2 |  | 5558.068 | 0 | 5558.068 | 1220.425 | Casing Pressure | 7072.751
PARTRIDGE | 79 |  | 25.6863 | 0 | 441.85 |  | 5531.129 | 0 | 5531.129 | 1237.776 | Casing Pressure | 7043.8606
PARTRIDGE | 80 |  | 25.5943 | 0 | 440.5 |  | 5498.013 | 0 | 5498.013 | 1215.44 | Casing Pressure | 7006.4963
PARTRIDGE | 81 |  | 25.5471 | 0 | 443.36 |  | 5467.511 | 0 | 5467.511 | 1219.765 | Casing Pressure | 6973.5838
PARTRIDGE | 82 |  | 25.5218 | 0 | 442.64 |  | 5436.659 | 0 | 5436.659 | 1220.494 | Casing Pressure | 6938.9917
PARTRIDGE | 83 |  | 25.482 | 0 | 447.02 |  | 5407.267 | 0 | 5407.267 | 1218.56 | Casing Pressure | 6907.8245
PARTRIDGE | 84 |  | 25.4365 | 0 | 447.59 |  | 5375.799 | 0 | 5375.799 | 1219.75 | Casing Pressure | 6872.9429
PARTRIDGE | 85 |  | 25.3514 | 0 | 450.75 |  | 5348.028 | 0 | 5348.028 | 1220.075 | Casing Pressure | 6843.0472
PARTRIDGE | 86 |  | 25.2797 | 0 | 452.54 |  | 5317.848 | 0 | 5317.848 | 1216.915 | Casing Pressure | 6809.9673
PARTRIDGE | 87 |  | 25.2259 | 0 | 452.49 |  | 5289.166 | 0 | 5289.166 | 1219.902 | Casing Pressure | 6777.8913
PARTRIDGE | 88 |  | 19.9437 | 0 | 377.23 |  | 5490.098 | 0 | 5490.098 | 1219.38 | Casing Pressure | 6978.5894
PARTRIDGE | 89 |  | 26.1877 | 0 | 387.81 |  | 5413.806 | 0 | 5413.806 | 1220.566 | Casing Pressure | 6894.9798
PARTRIDGE | 90 |  | 25.4596 | 0 | 463.63 |  | 5345.19 | 0 | 5345.19 | 1219.664 | Casing Pressure | 6844.6277
PARTRIDGE | 91 |  | 25.221 | 0 | 466.49 |  | 5207.736 | 0 | 5207.736 | 1219.746 | Casing Pressure | 6691.9453
PARTRIDGE | 92 |  | 24.9966 | 0 | 456.19 |  | 5177.379 | 0 | 5177.379 | 1219.916 | Casing Pressure | 6654.0587
PARTRIDGE | 93 |  | 24.9035 | 0 | 450.42 |  | 5147.487 | 0 | 5147.487 | 1219.76 | Casing Pressure | 6618.4163
PARTRIDGE | 94 |  | 22.7088 | 0 | 454.07 |  | 5115.314 | 0 | 5115.314 | 1219.517 | Casing Pressure | 6583.6765
PARTRIDGE | 95 |  | 22.6374 | 0 | 229.48 |  | 5637.734 | 0 | 5637.734 | 1218.811 | Casing Pressure | 7075.9394
PARTRIDGE | 96 |  | 24.8413 | 0 | 431.96 |  | 5257.139 | 0 | 5257.139 | 1219.248 | Casing Pressure | 6734.2881
PARTRIDGE | 97 |  | 25.0816 | 0 | 500 |  | 5027.845 | 0 | 5027.845 | 1219.331 | Casing Pressure | 6502.124
PARTRIDGE | 98 |  | 24.7958 | 0 | 492.1 |  | 4997.673 | 0 | 4997.673 | 1218.467 | Casing Pressure | 6465.1803
PARTRIDGE | 99 |  | 22.7417 | 0 | 405.76 |  | 5279.055 | 0 | 5279.055 | 1224.54 | Casing Pressure | 6748.5181
PARTRIDGE | 100 |  | 25.0123 | 0 | 513.05 |  | 4938.055 | 0 | 4938.055 | 1218.969 | Casing Pressure | 6405.6824
PARTRIDGE | 101 |  | 24.5885 | 0 | 499.13 |  | 4904.564 | 0 | 4904.564 | 1252.552 | Casing Pressure | 6362.712
PARTRIDGE | 102 |  | 24.6076 | 0 | 495.21 |  | 4876.569 | 0 | 4876.569 | 1221.452 | Casing Pressure | 6329.7518
PARTRIDGE | 103 |  | 24.4119 | 0 | 494.26 |  | 4846.731 | 0 | 4846.731 | 1215.901 | Casing Pressure | 6295.6087
PARTRIDGE | 104 |  | 24.3232 | 0 | 493.17 |  | 4817.567 | 0 | 4817.567 | 1220.679 | Casing Pressure | 6262.2203
PARTRIDGE | 105 |  | 24.2152 | 0 | 494.44 |  | 4786.324 | 0 | 4786.324 | 1216.624 | Casing Pressure | 6227.2919
PARTRIDGE | 106 |  | 24.2219 | 0 | 491.33 |  | 4757.647 | 0 | 4757.647 | 1221.063 | Casing Pressure | 6193.7285
PARTRIDGE | 107 |  | 24.0522 | 0 | 494.84 |  | 4725.861 | 0 | 4725.861 | 1221.185 | Casing Pressure | 6158.9004
PARTRIDGE | 108 |  | 24.054 | 0 | 495.66 |  | 4696.703 | 0 | 4696.703 | 1216.264 | Casing Pressure | 6126.1415
PARTRIDGE | 109 |  | 23.9685 | 0 | 496.37 |  | 4668.181 | 0 | 4668.181 | 1219.716 | Casing Pressure | 6093.9963
PARTRIDGE | 110 |  | 23.8925 | 0 | 494.92 |  | 4637.456 | 0 | 4637.456 | 1219.701 | Casing Pressure | 6058.5514
PARTRIDGE | 111 |  | 23.3136 | 0 | 454.04 |  | 4733.108 | 0 | 4733.108 | 1220.448 | Casing Pressure | 6151.9927
PARTRIDGE | 112 |  | 23.9974 | 0 | 506.93 |  | 4579.885 | 0 | 4579.885 | 1214.635 | Casing Pressure | 5997.45
PARTRIDGE | 113 |  | 23.764 | 0 | 504.61 |  | 4549.879 | 0 | 4549.879 | 1216.771 | Casing Pressure | 5962.3527
PARTRIDGE | 114 |  | 23.6786 | 0 | 503.16 |  | 4517.073 | 0 | 4517.073 | 1219.087 | Casing Pressure | 5924.4137
PARTRIDGE | 115 |  | 23.6756 | 0 | 501.5 |  | 4488.952 | 0 | 4488.952 | 1215.12 | Casing Pressure | 5891.7439
PARTRIDGE | 116 |  | 22.0628 | 0 | 424.6 |  | 4638.666 | 0 | 4638.666 | 1218.18 | Casing Pressure | 6033.8727
PARTRIDGE | 117 |  | 24.1427 | 0 | 498.42 |  | 4467.079 | 0 | 4467.079 | 1217.268 | Casing Pressure | 5866.0334
PARTRIDGE | 118 |  | 23.5925 | 0 | 514.41 |  | 4399.975 | 0 | 4399.975 | 1215.154 | Casing Pressure | 5794.658
PARTRIDGE | 119 |  | 23.5323 | 0 | 508.17 |  | 4368.513 | 0 | 4368.513 | 1219.178 | Casing Pressure | 5756.3959
PARTRIDGE | 120 |  | 23.5093 | 0 | 507.54 |  | 4339.293 | 0 | 4339.293 | 1218.546 | Casing Pressure | 5722.6865
PARTRIDGE | 121 |  | 23.4102 | 0 | 506.81 |  | 4305.25 | 0 | 4305.25 | 1216.525 | Casing Pressure | 5683.3382
PARTRIDGE | 122 |  | 23.3001 | 0 | 504.45 |  | 4278.083 | 0 | 4278.083 | 1230.326 | Casing Pressure | 5651.2578
PARTRIDGE | 123 |  | 23.2079 | 0 | 503.45 |  | 4247.851 | 0 | 4247.851 | 1219.553 | Casing Pressure | 5616.1218
PARTRIDGE | 124 |  | 23.1046 | 0 | 507.21 |  | 4216.952 | 0 | 4216.952 | 1218.779 | Casing Pressure | 5581.8821
PARTRIDGE | 125 |  | 23.0341 | 0 | 507.43 |  | 4187.234 | 0 | 4187.234 | 1221.277 | Casing Pressure | 5547.7162
PARTRIDGE | 126 |  | 22.9874 | 0 | 504.85 |  | 4157.509 | 0 | 4157.509 | 1221.548 | Casing Pressure | 5512.5178
PARTRIDGE | 127 |  | 22.9182 | 0 | 506.87 |  | 4126.612 | 0 | 4126.612 | 1216.351 | Casing Pressure | 5477.568
PARTRIDGE | 128 |  | 22.839 | 0 | 507.54 |  | 4096.954 | 0 | 4096.954 | 1216.413 | Casing Pressure | 5443.5268
PARTRIDGE | 129 |  | 19.4787 | 0 | 386.56 |  | 4356.352 | 0 | 4356.352 | 1215.922 | Casing Pressure | 5699.7042
PARTRIDGE | 130 |  | 23.899 | 0 | 521.01 |  | 4104.383 | 0 | 4104.383 | 1227.961 | Casing Pressure | 5457.7405
PARTRIDGE | 131 |  | 23.2238 | 0 | 543.93 |  | 4010.458 | 0 | 4010.458 | 1215.8 | Casing Pressure | 5356.5029
PARTRIDGE | 132 |  | 23.0346 | 0 | 528.45 |  | 3975.702 | 0 | 3975.702 | 1218.07 | Casing Pressure | 5310.6872
PARTRIDGE | 133 |  | 22.8773 | 0 | 521.1 |  | 3949.643 | 0 | 3949.643 | 1220.336 | Casing Pressure | 5277.7694
PARTRIDGE | 134 |  | 22.8125 | 0 | 517.91 |  | 3916.892 | 0 | 3916.892 | 1219.404 | Casing Pressure | 5238.5701
PARTRIDGE | 135 |  | 21.9336 | 0 | 463.13 |  | 4049.688 | 0 | 4049.688 | 1252.194 | Casing Pressure | 5372.5468
PARTRIDGE | 136 |  | 22.9418 | 0 | 530.31 |  | 3857.273 | 0 | 3857.273 | 1220.062 | Casing Pressure | 5173.6808
PARTRIDGE | 137 |  | 22.6032 | 0 | 519.05 |  | 3828.474 | 0 | 3828.474 | 1221.83 | Casing Pressure | 5135.9331
PARTRIDGE | 138 |  | 22.3851 | 0 | 516.12 |  | 3798.11 | 0 | 3798.11 | 1217.606 | Casing Pressure | 5099.3483
PARTRIDGE | 139 |  | 21.6453 | 0 | 461.44 |  | 3908.175 | 0 | 3908.175 | 1219.816 | Casing Pressure | 5207.6564
PARTRIDGE | 140 |  | 21.0438 | 0 | 462.11 |  | 4271.161 | 0 | 4271.161 | 1219.646 | Casing Pressure | 5628.6645
PARTRIDGE | 141 |  | 22.6368 | 0 | 484.73 |  | 3833.995 | 0 | 3833.995 | 1214.506 | Casing Pressure | 5130.289
PARTRIDGE | 142 |  | 22.2289 | 0 | 505.2 |  | 3768.315 | 0 | 3768.315 | 1219.961 | Casing Pressure | 5060.5999
PARTRIDGE | 143 |  | 22.4113 | 0 | 530.18 |  | 3648.402 | 0 | 3648.402 | 1216.152 | Casing Pressure | 4929.1428
PARTRIDGE | 144 |  | 22.253 | 0 | 516.1 |  | 3618.424 | 0 | 3618.424 | 1224.629 | Casing Pressure | 4888.9176
PARTRIDGE | 145 |  | 22.2537 | 0 | 516.72 |  | 3590.192 | 0 | 3590.192 | 1220.201 | Casing Pressure | 4855.9765
PARTRIDGE | 146 |  | 22.0976 | 0 | 514.97 |  | 3558.558 | 0 | 3558.558 | 1217.814 | Casing Pressure | 4818.0173
PARTRIDGE | 147 |  | 22.0936 | 0 | 517.4 |  | 3521.994 | 0 | 3521.994 | 1221.248 | Casing Pressure | 4775.813
PARTRIDGE | 148 |  | 21.176 | 0 | 454.44 |  | 3763.079 | 0 | 3763.079 | 1216.24 | Casing Pressure | 5035.7864
PARTRIDGE | 149 |  | 21.2977 | 0 | 521.03 |  | 3498.908 | 0 | 3498.908 | 1220.961 | Casing Pressure | 4749.3774
PARTRIDGE | 150 |  | 21.3491 | 0 | 495.25 |  | 3500.037 | 0 | 3500.037 | 1216.188 | Casing Pressure | 4741.5534
PARTRIDGE | 151 |  | 21.1061 | 0 | 479.36 |  | 3500.372 | 0 | 3500.372 | 1221.871 | Casing Pressure | 4736.1508
PARTRIDGE | 152 |  | 20.8822 | 0 | 470.48 |  | 3500.164 | 0 | 3500.164 | 1219.893 | Casing Pressure | 4732.6273
PARTRIDGE | 153 |  | 20.6788 | 0 | 460.74 |  | 3499.185 | 0 | 3499.185 | 1219.505 | Casing Pressure | 4727.8876
PARTRIDGE | 154 |  | 20.4973 | 0 | 451.57 |  | 3499.335 | 0 | 3499.335 | 1216.737 | Casing Pressure | 4724.6879
PARTRIDGE | 155 |  | 20.3481 | 0 | 444.54 |  | 3498.914 | 0 | 3498.914 | 1221.209 | Casing Pressure | 4721.5991
PARTRIDGE | 156 |  | 20.1695 | 0 | 436.92 |  | 3499.155 | 0 | 3499.155 | 1221.297 | Casing Pressure | 4719.0779
PARTRIDGE | 157 |  | 19.9999 | 0 | 429.42 |  | 3499.312 | 0 | 3499.312 | 1222.694 | Casing Pressure | 4716.5011
PARTRIDGE | 158 |  | 19.8441 | 0 | 420.88 |  | 3499.847 | 0 | 3499.847 | 1214.673 | Casing Pressure | 4713.9685
PARTRIDGE | 159 |  | 19.6924 | 0 | 416.56 |  | 3499.389 | 0 | 3499.389 | 1217.184 | Casing Pressure | 4711.8663
PARTRIDGE | 160 |  | 19.532 | 0 | 410.08 |  | 3499.694 | 0 | 3499.694 | 1220.163 | Casing Pressure | 4709.8525
PARTRIDGE | 161 |  | 19.3611 | 0 | 404.14 |  | 3501.06 | 0 | 3501.06 | 1216.616 | Casing Pressure | 4709.3167
PARTRIDGE | 162 |  | 19.2298 | 0 | 397.53 |  | 3499.486 | 0 | 3499.486 | 1222.134 | Casing Pressure | 4705.0068
PARTRIDGE | 163 |  | 18.4241 | 0 | 393.5 |  | 3499.448 | 0 | 3499.448 | 1220.218 | Casing Pressure | 4704.63
PARTRIDGE | 164 |  | 16.9877 | 0 | 308.44 |  | 3487.817 | 0 | 3487.817 | 1219.978 | Casing Pressure | 4658.8436
PARTRIDGE | 165 |  | 20.0904 | 0 | 396.11 |  | 3568.298 | 0 | 3568.298 | 1220.303 | Casing Pressure | 4785.2455
PARTRIDGE | 166 |  | 19.1983 | 0 | 411.89 |  | 3500.076 | 0 | 3500.076 | 1219.248 | Casing Pressure | 4711.3487
PARTRIDGE | 167 |  | 18.9663 | 0 | 392.35 |  | 3498.914 | 0 | 3498.914 | 1219.725 | Casing Pressure | 4702.6024
PARTRIDGE | 168 |  | 18.7855 | 0 | 383.43 |  | 3498.665 | 0 | 3498.665 | 1220.519 | Casing Pressure | 4699.0172
PARTRIDGE | 169 |  | 18.5778 | 0 | 375.65 |  | 3498.397 | 0 | 3498.397 | 1221.553 | Casing Pressure | 4695.903
PARTRIDGE | 170 |  | 18.4059 | 0 | 369.47 |  | 3499.743 | 0 | 3499.743 | 1217.979 | Casing Pressure | 4695.2945
PARTRIDGE | 171 |  | 18.2643 | 0 | 364.12 |  | 3500.203 | 0 | 3500.203 | 1217.727 | Casing Pressure | 4693.9245
PARTRIDGE | 172 |  | 18.134 | 0 | 355.42 |  | 3500.627 | 0 | 3500.627 | 1218.531 | Casing Pressure | 4691.1125
PARTRIDGE | 173 |  | 18.0201 | 0 | 354.46 |  | 3499.694 | 0 | 3499.694 | 1220.797 | Casing Pressure | 4689.8468
PARTRIDGE | 174 |  | 17.9128 | 0 | 349.79 |  | 3499.842 | 0 | 3499.842 | 1221.83 | Casing Pressure | 4688.3201
PARTRIDGE | 175 |  | 17.7931 | 0 | 345.64 |  | 3500.861 | 0 | 3500.861 | 1220.381 | Casing Pressure | 4688.0719
PARTRIDGE | 176 |  | 17.6644 | 0 | 342.19 |  | 3499.784 | 0 | 3499.784 | 1219.304 | Casing Pressure | 4685.6601
PARTRIDGE | 177 |  | 17.543 | 0 | 338.29 |  | 3500.728 | 0 | 3500.728 | 1219.111 | Casing Pressure | 4685.445
PARTRIDGE | 178 |  | 17.4356 | 0 | 335.26 |  | 3498.055 | 0 | 3498.055 | 1220.151 | Casing Pressure | 4681.2768
PARTRIDGE | 179 |  | 17.2967 | 0 | 327.53 |  | 3499.789 | 0 | 3499.789 | 1217.913 | Casing Pressure | 4680.418
PARTRIDGE | 180 |  | 17.2074 | 0 | 326.18 |  | 3499.747 | 0 | 3499.747 | 1216.162 | Casing Pressure | 4680.0479
PARTRIDGE | 181 |  | 17.1103 | 0 | 325.08 |  | 3499.694 | 0 | 3499.694 | 1214.041 | Casing Pressure | 4679.8065
PARTRIDGE | 182 |  | 17.0085 | 0 | 319.45 |  | 3499.796 | 0 | 3499.796 | 1215.822 | Casing Pressure | 4677.8031
PARTRIDGE | 183 |  | 16.393 | 0 | 319.68 |  | 3497.002 | 0 | 3497.002 | 1219.048 | Casing Pressure | 4676.8847
PARTRIDGE | 184 |  | 15.0663 | 0 | 286.19 |  | 3641.969 | 0 | 3641.969 | 1217.417 | Casing Pressure | 4840.5345
PARTRIDGE | 185 |  | 17.7935 | 0 | 317.26 |  | 3590.622 | 0 | 3590.622 | 1212.832 | Casing Pressure | 4782.2808
PARTRIDGE | 186 |  | 17.1349 | 0 | 345.44 |  | 3499.072 | 0 | 3499.072 | 1221.041 | Casing Pressure | 4687.7718
PARTRIDGE | 187 |  | 16.8417 | 0 | 328.57 |  | 3498.489 | 0 | 3498.489 | 1220.853 | Casing Pressure | 4680.8041
PARTRIDGE | 188 |  | 16.594 | 0 | 314.09 |  | 3528.774 | 0 | 3528.774 | 1222.122 | Casing Pressure | 4711.3031
PARTRIDGE | 189 |  | 16.6433 | 0 | 313.51 |  | 3499.777 | 0 | 3499.777 | 1216.807 | Casing Pressure | 4676.4328
PARTRIDGE | 190 |  | 16.5039 | 0 | 305.17 |  | 3501.362 | 0 | 3501.362 | 1220.695 | Casing Pressure | 4675.1259
PARTRIDGE | 191 |  | 16.3883 | 0 | 302.53 |  | 3500.502 | 0 | 3500.502 | 1221.43 | Casing Pressure | 4673.3702
PARTRIDGE | 192 |  | 16.2538 | 0 | 294.48 |  | 3514.957 | 0 | 3514.957 | 1219.212 | Casing Pressure | 4687.4377
PARTRIDGE | 193 |  | 16.2616 | 0 | 296.89 |  | 3496.685 | 0 | 3496.685 | 1219.824 | Casing Pressure | 4666.7979
PARTRIDGE | 194 |  | 16.1087 | 0 | 293.34 |  | 3500.521 | 0 | 3500.521 | 1222.696 | Casing Pressure | 4670.3812
PARTRIDGE | 195 |  | 16.0309 | 0 | 290.91 |  | 3500.502 | 0 | 3500.502 | 1220.205 | Casing Pressure | 4669.584
PARTRIDGE | 196 |  | 15.9561 | 0 | 288.45 |  | 3500.881 | 0 | 3500.881 | 1216.972 | Casing Pressure | 4669.2354
PARTRIDGE | 197 |  | 15.8557 | 0 | 285.63 |  | 3496.375 | 0 | 3496.375 | 1212.017 | Casing Pressure | 4663.033
PARTRIDGE | 198 |  | 15.7561 | 0 | 282.96 |  | 3500.266 | 0 | 3500.266 | 1209.549 | Casing Pressure | 4666.8845
PARTRIDGE | 199 |  | 15.685 | 0 | 280.99 |  | 3498.846 | 0 | 3498.846 | 1183.462 | Casing Pressure | 4664.6179
PARTRIDGE | 200 |  | 15.5782 | 0 | 278.61 |  | 3498.826 | 0 | 3498.826 | 1186.868 | Casing Pressure | 4664.0042
PARTRIDGE | 201 |  | 15.511 | 0 | 276.16 |  | 3500.61 | 0 | 3500.61 | 1159.854 | Casing Pressure | 4665.3096
PARTRIDGE | 202 |  | 15.4317 | 0 | 273.7 |  | 3500.796 | 0 | 3500.796 | 1129.72 | Casing Pressure | 4664.7737
PARTRIDGE | 203 |  | 15.3541 | 0 | 271.67 |  | 3499.016 | 0 | 3499.016 | 1078.064 | Casing Pressure | 4662.0989
PARTRIDGE | 204 |  | 15.2959 | 0 | 269.75 |  | 3500.291 | 0 | 3500.291 | 1133.918 | Casing Pressure | 4663.0091
PARTRIDGE | 205 |  | 15.2053 | 0 | 268.54 |  | 3500.784 | 0 | 3500.784 | 1215.61 | Casing Pressure | 4663.5112
PARTRIDGE | 206 |  | 15.1284 | 0 | 266.74 |  | 3500.712 | 0 | 3500.712 | 1220.661 | Casing Pressure | 4662.9895
PARTRIDGE | 207 |  | 15.0694 | 0 | 264.25 |  | 3499.977 | 0 | 3499.977 | 1218.266 | Casing Pressure | 4661.2466
PARTRIDGE | 208 |  | 15.0058 | 0 | 262.65 |  | 3499.476 | 0 | 3499.476 | 1217.014 | Casing Pressure | 4660.2409
PARTRIDGE | 209 |  | 14.932 | 0 | 259.49 |  | 3499.972 | 0 | 3499.972 | 1219.076 | Casing Pressure | 4659.7229
PARTRIDGE | 210 |  | 14.849 | 0 | 258.76 |  | 3499.349 | 0 | 3499.349 | 1217.523 | Casing Pressure | 4659.1217
PARTRIDGE | 211 |  | 14.7823 | 0 | 257.13 |  | 3499.491 | 0 | 3499.491 | 1220.067 | Casing Pressure | 4658.8976
PARTRIDGE | 212 |  | 14.7121 | 0 | 255.36 |  | 3499.536 | 0 | 3499.536 | 1217.725 | Casing Pressure | 4658.5142
PARTRIDGE | 213 |  | 14.6396 | 0 | 253.29 |  | 3499.585 | 0 | 3499.585 | 1207.974 | Casing Pressure | 4658.0056
PARTRIDGE | 214 |  | 14.572 | 0 | 251.13 |  | 3500.039 | 0 | 3500.039 | 1218.812 | Casing Pressure | 4657.9056
PARTRIDGE | 215 |  | 14.5097 | 0 | 249.81 |  | 3499.417 | 0 | 3499.417 | 1221.983 | Casing Pressure | 4656.9127
PARTRIDGE | 216 |  | 14.4451 | 0 | 248.18 |  | 3500.121 | 0 | 3500.121 | 1220.069 | Casing Pressure | 4657.3627
PARTRIDGE | 217 |  | 14.3802 | 0 | 246.82 |  | 3499.694 | 0 | 3499.694 | 1220.344 | Casing Pressure | 4656.6083
PARTRIDGE | 218 |  | 14.2996 | 0 | 245.58 |  | 3499.912 | 0 | 3499.912 | 1220.095 | Casing Pressure | 4656.7968
PARTRIDGE | 219 |  | 12.6106 | 0 | 243.37 |  | 3499.912 | 0 | 3499.912 | 1165.527 | Casing Pressure | 4671.0286
PARTRIDGE | 220 |  | 14.4464 | 0 | 241.45 |  | 3499.335 | 0 | 3499.335 | 1155.346 | Casing Pressure | 4653.0228
PARTRIDGE | 221 |  | 13.8618 | 0 | 240.13 |  | 3500.291 | 0 | 3500.291 | 1154.641 | Casing Pressure | 4657.7044
PARTRIDGE | 222 |  | 14.0557 | 0 | 238.37 |  | 3499.577 | 0 | 3499.577 | 1219.199 | Casing Pressure | 4654.4589
PARTRIDGE | 223 |  | 14.0073 | 0 | 235.94 |  | 3499.694 | 0 | 3499.694 | 1097.444 | Casing Pressure | 4653.7006
PARTRIDGE | 224 |  | 13.93 | 0 | 234.95 |  | 3499.811 | 0 | 3499.811 | 1103.545 | Casing Pressure | 4653.9066
PARTRIDGE | 225 |  | 14.0511 | 0 | 232.72 |  | 3499.084 | 0 | 3499.084 | 961.729 | Casing Pressure | 4650.9845
PARTRIDGE | 226 |  | 14.93 | 0 | 232.06 |  | 3499.694 | 0 | 3499.694 | 1183.443 | Casing Pressure | 4645.8877
PARTRIDGE | 227 |  | 11.7093 | 0 | 244.79 |  | 3499.647 | 0 | 3499.647 | 1210.99 | Casing Pressure | 4683.2147
PARTRIDGE | 228 |  | 14.9548 | 0 | 226.66 |  | 3620.561 | 0 | 3620.561 | 1167.465 | Casing Pressure | 4786.3687
PARTRIDGE | 229 |  | 14.1443 | 0 | 272.37 |  | 3500.222 | 0 | 3500.222 | 1177.304 | Casing Pressure | 4671.9107
PARTRIDGE | 230 |  | 13.8809 | 0 | 256.53 |  | 3499.735 | 0 | 3499.735 | 1173.773 | Casing Pressure | 4665.3887
PARTRIDGE | 231 |  | 13.7242 | 0 | 247.24 |  | 3498.799 | 0 | 3498.799 | 1170.328 | Casing Pressure | 4660.7581
PARTRIDGE | 232 |  | 13.5902 | 0 | 241.63 |  | 3498.689 | 0 | 3498.689 | 1174.856 | Casing Pressure | 4658.8246
PARTRIDGE | 233 |  | 12.2106 | 0 | 236.08 |  | 3499.214 | 0 | 3499.214 | 1071.73 | Casing Pressure | 4670.8767
PARTRIDGE | 234 |  | 14.6622 | 0 | 233.54 |  | 3500.589 | 0 | 3500.589 | 1193.208 | Casing Pressure | 4649.187
PARTRIDGE | 235 |  | 13.2933 | 0 | 230.92 |  | 3500.305 | 0 | 3500.305 | 1135.15 | Casing Pressure | 4657.6729
PARTRIDGE | 236 |  | 13.1929 | 0 | 226.67 |  | 3500.497 | 0 | 3500.497 | 1189.746 | Casing Pressure | 4656.5242
PARTRIDGE | 237 |  | 13.0901 | 0 | 224.63 |  | 3500.124 | 0 | 3500.124 | 1195.374 | Casing Pressure | 4655.9311
PARTRIDGE | 238 |  | 13.0178 | 0 | 222.14 |  | 3500.266 | 0 | 3500.266 | 1219.992 | Casing Pressure | 4655.4254
PARTRIDGE | 239 |  | 12.987 | 0 | 219.1 |  | 3499.694 | 0 | 3499.694 | 1222.868 | Casing Pressure | 4653.3641
PARTRIDGE | 240 |  | 12.888 | 0 | 217.77 |  | 3498.549 | 0 | 3498.549 | 1218.41 | Casing Pressure | 4652.2237
PARTRIDGE | 241 |  | 12.7793 | 0 | 214.49 |  | 3499.633 | 0 | 3499.633 | 1221.54 | Casing Pressure | 4652.7714
PARTRIDGE | 242 |  | 12.7093 | 0 | 213.36 |  | 3500.053 | 0 | 3500.053 | 1219.933 | Casing Pressure | 4653.3487
PARTRIDGE | 243 |  | 12.6954 | 0 | 212.12 |  | 3499.463 | 0 | 3499.463 | 1220.469 | Casing Pressure | 4652.0881
PARTRIDGE | 244 |  | 12.6786 | 0 | 210.68 |  | 3499.084 | 0 | 3499.084 | 1222.677 | Casing Pressure | 4650.9966
PARTRIDGE | 245 |  | 12.6539 | 0 | 209.59 |  | 3500.101 | 0 | 3500.101 | 1218.876 | Casing Pressure | 4651.8479
PARTRIDGE | 246 |  | 12.5751 | 0 | 206.61 |  | 3500.531 | 0 | 3500.531 | 1216.451 | Casing Pressure | 4651.4856
PARTRIDGE | 247 |  | 12.562 | 0 | 220 |  | 3499 | 0 | 3499 | 1218.536 | Casing Pressure | 4657.3848
PARTRIDGE | 248 |  | 12.1728 | 0 | 202.95 |  | 3627.428 | 0 | 3627.428 | 1219.816 | Casing Pressure | 4804.9964
PARTRIDGE | 249 |  | 12.6076 | 0 | 220.17 |  | 3499.249 | 0 | 3499.249 | 1220.344 | Casing Pressure | 4657.2865
PARTRIDGE | 250 |  | 12.5498 | 0 | 216.81 |  | 3499.524 | 0 | 3499.524 | 1215.241 | Casing Pressure | 4656.3395
PARTRIDGE | 251 |  | 12.2899 | 0 | 210.83 |  | 3578.492 | 0 | 3578.492 | 1220.126 | Casing Pressure | 4750.0162
PARTRIDGE | 252 |  | 12.3265 | 0 | 218.32 |  | 3499.735 | 0 | 3499.735 | 1219.624 | Casing Pressure | 4659.9464
PARTRIDGE | 253 |  | 12.295 | 0 | 213.85 |  | 3500.542 | 0 | 3500.542 | 1220.366 | Casing Pressure | 4658.7073
PARTRIDGE | 254 |  | 12.2878 | 0 | 210.63 |  | 3499.648 | 0 | 3499.648 | 1232.175 | Casing Pressure | 4655.8674
PARTRIDGE | 255 |  | 12.2209 | 0 | 209.25 |  | 3500.573 | 0 | 3500.573 | 1218.406 | Casing Pressure | 4656.9434
PARTRIDGE | 256 |  | 12.1714 | 0 | 207.12 |  | 3500.433 | 0 | 3500.433 | 1219.589 | Casing Pressure | 4656.1141
PARTRIDGE | 257 |  | 12.1226 | 0 | 208.72 |  | 3499.694 | 0 | 3499.694 | 1219.02 | Casing Pressure | 4656.738
PARTRIDGE | 258 |  | 12.0949 | 0 | 207.05 |  | 3499.465 | 0 | 3499.465 | 1219.677 | Casing Pressure | 4655.8185
PARTRIDGE | 259 |  | 12.0309 | 0 | 202.92 |  | 3499.948 | 0 | 3499.948 | 1219.893 | Casing Pressure | 4654.7372
PARTRIDGE | 260 |  | 11.9336 | 0 | 204.74 |  | 3500.203 | 0 | 3500.203 | 1219.914 | Casing Pressure | 4657.3
PARTRIDGE | 261 |  | 11.8681 | 0 | 199.7 |  | 3499.999 | 0 | 3499.999 | 1219.635 | Casing Pressure | 4654.8765
PARTRIDGE | 262 |  | 11.8574 | 0 | 201.59 |  | 3500.915 | 0 | 3500.915 | 1217.369 | Casing Pressure | 4657.23
PARTRIDGE | 263 |  | 11.7243 | 0 | 201.53 |  | 3499.774 | 0 | 3499.774 | 1258.188 | Casing Pressure | 4657.524
PARTRIDGE | 264 |  | 6.079 | 0 | 40.58 |  | 3906.27 | 0 | 3906.27 | 1220.47 | Casing Pressure | 5134.0871
PARTRIDGE | 265 |  | 11.3368 | 0 | 67.57 |  | 3991.593 | 0 | 3991.593 | 1259.185 | Casing Pressure | 5143.1505
PARTRIDGE | 266 |  | 12.4429 | 0 | 130.94 |  | 3815.099 | 0 | 3815.099 | 1240.767 | Casing Pressure | 4979.5202
PARTRIDGE | 267 |  | 12.9883 | 0 | 217.11 |  | 3514.34 | 0 | 3514.34 | 1254.12 | Casing Pressure | 4669.7236
PARTRIDGE | 268 |  | 11.8618 | 0 | 209.19 |  | 3501.468 | 0 | 3501.468 | 1220.163 | Casing Pressure | 4662.3463
PARTRIDGE | 269 |  | 11.686 | 0 | 209.07 |  | 3494.653 | 0 | 3494.653 | 1221.029 | Casing Pressure | 4656.4178
PARTRIDGE | 270 |  | 9.2495 | 0 | 219.71 |  | 3452.019 | 0 | 3452.019 | 1214.935 | Casing Pressure | 4657.6204
PARTRIDGE | 271 |  | 12.1426 | 0 | 157.52 |  | 3772.733 | 0 | 3772.733 | 1219.945 | Casing Pressure | 4949.7906
PARTRIDGE | 272 |  | 12.4595 | 0 | 222.64 |  | 3627.045 | 0 | 3627.045 | 1236.175 | Casing Pressure | 4812.6594
PARTRIDGE | 273 |  | 12.3411 | 0 | 244.08 |  | 3560.834 | 0 | 3560.834 | 1219.397 | Casing Pressure | 4747.4603
PARTRIDGE | 274 |  | 12.0053 | 0 | 233.8 |  | 3524.294 | 0 | 3524.294 | 1251.411 | Casing Pressure | 4702.209
PARTRIDGE | 275 |  | 12.0222 | 0 | 237.54 |  | 3504.166 | 0 | 3504.166 | 1219.158 | Casing Pressure | 4680.066
PARTRIDGE | 276 |  | 11.7451 | 0 | 233.54 |  | 3499.88 | 0 | 3499.88 | 1244.481 | Casing Pressure | 4676.3761
PARTRIDGE | 277 |  | 11.5785 | 0 | 222.04 |  | 3499.74 | 0 | 3499.74 | 1218.794 | Casing Pressure | 4671.7444
PARTRIDGE | 278 |  | 11.4259 | 0 | 214.93 |  | 3500.266 | 0 | 3500.266 | 1236.544 | Casing Pressure | 4670.2892
PARTRIDGE | 279 |  | 11.304 | 0 | 209.08 |  | 3500.61 | 0 | 3500.61 | 1218.975 | Casing Pressure | 4668.9231
PARTRIDGE | 280 |  | 11.2756 | 0 | 204.37 |  | 3499.01 | 0 | 3499.01 | 1218.822 | Casing Pressure | 4664.5326
PARTRIDGE | 281 |  | 11.0347 | 0 | 198.67 |  | 3498.706 | 0 | 3498.706 | 1219.07 | Casing Pressure | 4664.2534
PARTRIDGE | 282 |  | 10.5807 | 0 | 193.8 |  | 3500.281 | 0 | 3500.281 | 1220.791 | Casing Pressure | 4670.4088
PARTRIDGE | 283 |  | 10.5063 | 0 | 162.41 |  | 3699.494 | 0 | 3699.494 | 1220.642 | Casing Pressure | 4888.3805
PARTRIDGE | 284 |  | 10.988 | 0 | 0 |  | 3498.694 | 0 | 3498.694 | 1175.507 | Casing Pressure | 4344.2774
PARTRIDGE | 285 |  | 10.7365 | 0 | 182.94 |  | 3500.203 | 0 | 3500.203 | 1218.215 | Casing Pressure | 4660.7098
PARTRIDGE | 286 |  | 10.5857 | 0 | 179.75 |  | 3500.039 | 0 | 3500.039 | 1219.385 | Casing Pressure | 4660.8834
PARTRIDGE | 287 |  | 10.7001 | 0 | 191.8 |  | 3500.029 | 0 | 3500.029 | 1217.224 | Casing Pressure | 4666.8075
PARTRIDGE | 288 |  | 10.7515 | 0 | 187.96 |  | 3499.811 | 0 | 3499.811 | 1220.122 | Casing Pressure | 4663.2361
PARTRIDGE | 289 |  | 10.715 | 0 | 183.97 |  | 3500.457 | 0 | 3500.457 | 1220.202 | Casing Pressure | 4662.0247
PARTRIDGE | 290 |  | 10.6517 | 0 | 183.13 |  | 3500.076 | 0 | 3500.076 | 1219.115 | Casing Pressure | 4662.0492
PARTRIDGE | 291 |  | 10.6224 | 0 | 181.34 |  | 3500.096 | 0 | 3500.096 | 1217.616 | Casing Pressure | 4661.388
PARTRIDGE | 292 |  | 10.5391 | 0 | 177.83 |  | 3500.639 | 0 | 3500.639 | 1191.147 | Casing Pressure | 4661.1124
PARTRIDGE | 293 |  | 10.4412 | 0 | 178.13 |  | 3499.312 | 0 | 3499.312 | 1157.267 | Casing Pressure | 4661.3657
PARTRIDGE | 294 |  | 10.4291 | 0 | 173.28 |  | 3500.348 | 0 | 3500.348 | 1220.591 | Casing Pressure | 4659.5976
PARTRIDGE | 295 |  | 10.423 | 0 | 174.42 |  | 3499.411 | 0 | 3499.411 | 1190.036 | Casing Pressure | 4659.3353
PARTRIDGE | 296 |  | 10.3776 | 0 | 175.55 |  | 3499.912 | 0 | 3499.912 | 1178.367 | Casing Pressure | 4661.4601
PARTRIDGE | 297 |  | 10.3049 | 0 | 173.9 |  | 3500.925 | 0 | 3500.925 | 1218.515 | Casing Pressure | 4662.8313
PARTRIDGE | 298 |  | 10.2774 | 0 | 176.36 |  | 3499.072 | 0 | 3499.072 | 1200.765 | Casing Pressure | 4662.7411
PARTRIDGE | 299 |  | 10.2478 | 0 | 174.9 |  | 3499.935 | 0 | 3499.935 | 1211.141 | Casing Pressure | 4663.3196
PARTRIDGE | 300 |  | 10.1768 | 0 | 171.9 |  | 3499.977 | 0 | 3499.977 | 1219.632 | Casing Pressure | 4662.6137
PARTRIDGE | 301 |  | 9.9717 | 0 | 172.25 |  | 3499.694 | 0 | 3499.694 | 1219.063 | Casing Pressure | 4666.2894
PARTRIDGE | 302 |  | 9.7647 | 0 | 170.74 |  | 3499.491 | 0 | 3499.491 | 1220.558 | Casing Pressure | 4669.014
PARTRIDGE | 303 |  | 9.8808 | 0 | 171.62 |  | 3499.459 | 0 | 3499.459 | 1218.881 | Casing Pressure | 4667.3113
PARTRIDGE | 304 |  | 9.9262 | 0 | 170.07 |  | 3500.281 | 0 | 3500.281 | 1218.561 | Casing Pressure | 4666.356
PARTRIDGE | 305 |  | 9.9823 | 0 | 170.15 |  | 3500.249 | 0 | 3500.249 | 1221.245 | Casing Pressure | 4665.3138
PARTRIDGE | 306 |  | 9.9243 | 0 | 165.62 |  | 3500.203 | 0 | 3500.203 | 1210.41 | Casing Pressure | 4663.2246
PARTRIDGE | 307 |  | 9.8801 | 0 | 164.32 |  | 3499.604 | 0 | 3499.604 | 1218.991 | Casing Pressure | 4662.4395
PARTRIDGE | 308 |  | 9.8798 | 0 | 164.24 |  | 3499.811 | 0 | 3499.811 | 1219.287 | Casing Pressure | 4662.6372
PARTRIDGE | 309 |  | 9.843 | 0 | 164.15 |  | 3499.22 | 0 | 3499.22 | 1207.851 | Casing Pressure | 4662.5684
PARTRIDGE | 310 |  | 9.0123 | 0 | 151.68 |  | 3499.743 | 0 | 3499.743 | 1207.376 | Casing Pressure | 4671.625
PARTRIDGE | 311 |  | 9.0499 | 0 | 162.92 |  | 3499.912 | 0 | 3499.912 | 1219.708 | Casing Pressure | 4679.3252
PARTRIDGE | 312 |  | 8.4068 | 0 | 219.16 |  | 3316.292 | 0 | 3316.292 | 1222.178 | Casing Pressure | 4516.0501
PARTRIDGE | 313 |  | 10.922 | 0 | 180.41 |  | 3616.476 | 0 | 3616.476 | 1216.728 | Casing Pressure | 4795.0028
PARTRIDGE | 314 |  | 10.3149 | 0 | 204.21 |  | 3498.99 | 0 | 3498.99 | 1220.28 | Casing Pressure | 4680.4124
PARTRIDGE | 315 |  | 10.0646 | 0 | 189.72 |  | 3499.292 | 0 | 3499.292 | 1212.209 | Casing Pressure | 4675.9075
PARTRIDGE | 316 |  | 9.5532 |  | 183.74 |  | 3499.278 | 0 | 3499.278 | 1218.813 | Casing Pressure | 4682.2382
PARTRIDGE | 317 |  | 8.5592 |  | 183.43 |  | 3500.943 | 0 | 3500.943 | 1219.997 | Casing Pressure | 4708.4727
PARTRIDGE | 318 |  | 9.4645 |  | 177.01 |  | 3499.145 | 0 | 3499.145 | 1221.039 | Casing Pressure | 4679.254
PARTRIDGE | 319 |  | 9.4432 |  | 172.1 |  | 3500.057 | 0 | 3500.057 | 1220.843 | Casing Pressure | 4677.319
PARTRIDGE | 320 |  | 9.4994 |  | 168.69 |  | 3500.13 | 0 | 3500.13 | 1217.925 | Casing Pressure | 4673.7731
PARTRIDGE | 321 |  | 9.3839 |  | 166.04 |  | 3499.694 | 0 | 3499.694 | 1220.494 | Casing Pressure | 4673.8243
PARTRIDGE | 322 |  | 9.3339 |  | 164.3 |  | 3499.877 | 0 | 3499.877 | 1219.302 | Casing Pressure | 4673.8758
PARTRIDGE | 323 |  | 9.3245 |  | 161.46 |  | 3499.476 | 0 | 3499.476 | 1221.641 | Casing Pressure | 4671.542
PARTRIDGE | 324 |  | 9.3412 |  | 159.87 |  | 3499.789 | 0 | 3499.789 | 1219.353 | Casing Pressure | 4670.4018
PARTRIDGE | 325 |  | 9.3371 |  | 160.02 |  | 3500.457 | 0 | 3500.457 | 1218.967 | Casing Pressure | 4671.3996
PARTRIDGE | 326 |  | 9.3087 |  | 156.33 |  | 3499.459 | 0 | 3499.459 | 1219.989 | Casing Pressure | 4668.1297
PARTRIDGE | 327 |  | 9.2737 |  | 153.5 |  | 3499.694 | 0 | 3499.694 | 1219.585 | Casing Pressure | 4667.0963
PARTRIDGE | 328 |  | 9.2409 |  | 149.71 |  | 3499.864 | 0 | 3499.864 | 1219.116 | Casing Pressure | 4665.2212
PARTRIDGE | 329 |  | 9.0838 |  | 150.1 |  | 3500.557 | 0 | 3500.557 | 1217.612 | Casing Pressure | 4669.7967
PARTRIDGE | 330 |  | 8.9582 |  | 152.13 |  | 3499.645 | 0 | 3499.645 | 1219.182 | Casing Pressure | 4673.0973
PARTRIDGE | 331 |  | 8.935 |  | 0 |  | 3499.04 | 0 | 3499.04 | 1220.946 | Casing Pressure | 4338.0347
PARTRIDGE | 332 |  | 9.029 |  | 149.01 |  | 3500.597 | 0 | 3500.597 | 1219.883 | Casing Pressure | 4670.2665
PARTRIDGE | 333 |  | 9.0551 |  | 147.07 |  | 3500.135 | 0 | 3500.135 | 1220.238 | Casing Pressure | 4667.6679
PARTRIDGE | 334 |  | 8.9292 |  | 146.12 |  | 3500.394 | 0 | 3500.394 | 1219.833 | Casing Pressure | 4670.1327
PARTRIDGE | 335 |  | 8.797 |  | 147.54 |  | 3499.645 | 0 | 3499.645 | 1220.919 | Casing Pressure | 4673.4339
PARTRIDGE | 336 |  | 8.9357 |  | 146.68 |  | 3499.411 | 0 | 3499.411 | 1219.654 | Casing Pressure | 4669.2276
PARTRIDGE | 337 |  | 8.8806 |  | 145.66 |  | 3501.438 | 0 | 3501.438 | 1209.615 | Casing Pressure | 4672.1669
PARTRIDGE | 338 |  | 8.6385 |  | 140.91 |  | 3500.457 | 0 | 3500.457 | 1212.082 | Casing Pressure | 4673.1463
PARTRIDGE | 339 |  | 8.8043 |  | 143.07 |  | 3500.348 | 0 | 3500.348 | 1224.267 | Casing Pressure | 4670.6773
PARTRIDGE | 340 |  | 8.8872 |  | 144.5 |  | 3499.694 | 0 | 3499.694 | 1219.965 | Casing Pressure | 4669.0383
PARTRIDGE | 341 |  | 8.8622 |  | 144.53 |  | 3499.514 | 0 | 3499.514 | 1094.776 | Casing Pressure | 4669.4288
PARTRIDGE | 342 |  | 8.2703 |  | 136.25 |  | 3500.261 | 0 | 3500.261 | 1018.032 | Casing Pressure | 4678.6797
PARTRIDGE | 343 |  | 8.2894 |  | 129.48 |  | 3500.152 | 0 | 3500.152 | 1153.978 | Casing Pressure | 4672.5707
PARTRIDGE | 344 |  | 8.6448 |  | 130.39 |  | 3500.023 | 0 | 3500.023 | 1120.59 | Casing Pressure | 4664.2371
PARTRIDGE | 345 |  | 8.6852 |  | 138.37 |  | 3499.185 | 0 | 3499.185 | 1089.446 | Casing Pressure | 4668.5028
PARTRIDGE | 346 |  | 8.6475 |  | 136.35 |  | 3499.653 | 0 | 3499.653 | 1100.839 | Casing Pressure | 4668.4036
PARTRIDGE | 347 |  | 8.5597 |  | 133.74 |  | 3499.948 | 0 | 3499.948 | 1114.918 | Casing Pressure | 4668.8564
PARTRIDGE | 348 |  | 8.5533 |  | 134.55 |  | 3500.143 | 0 | 3500.143 | 1116.416 | Casing Pressure | 4669.8873
PARTRIDGE | 349 |  | 8.4377 |  | 134.06 |  | 3501.618 | 0 | 3501.618 | 1114.191 | Casing Pressure | 4674.1745
PARTRIDGE | 350 |  | 8.3028 |  | 135.53 |  | 3498.699 | 0 | 3498.699 | 1121.915 | Casing Pressure | 4675.3579
PARTRIDGE | 351 |  | 8.168 |  | 133.98 |  | 3500.372 | 0 | 3500.372 | 1086.916 | Casing Pressure | 4679.7436
PARTRIDGE | 352 |  | 8.2502 |  | 133.3 |  | 3499.902 | 0 | 3499.902 | 1111.401 | Casing Pressure | 4676.4039
PARTRIDGE | 353 |  | 8.7023 |  | 134.16 |  | 3499.425 | 0 | 3499.425 | 1115.862 | Casing Pressure | 4665.1012
PARTRIDGE | 354 |  | 8.2228 |  | 132.4 |  | 3499.609 | 0 | 3499.609 | 1112.629 | Casing Pressure | 4676.0565
PARTRIDGE | 355 |  | 8.3195 |  | 133.37 |  | 3500.636 | 0 | 3500.636 | 1100.584 | Casing Pressure | 4675.5033
PARTRIDGE | 356 |  | 8.0766 |  | 133.69 |  | 3500.953 | 0 | 3500.953 | 1112.994 | Casing Pressure | 4682.7382
PARTRIDGE | 357 |  | 8.2745 |  | 132.15 |  | 3500.877 | 0 | 3500.877 | 1114.218 | Casing Pressure | 4675.9948
PARTRIDGE | 358 |  | 8.2298 |  | 132.52 |  | 3502.805 | 0 | 3502.805 | 1105.498 | Casing Pressure | 4679.8009
PARTRIDGE | 359 |  | 8.2184 |  | 130.11 |  | 3500.226 | 0 | 3500.226 | 1118.338 | Casing Pressure | 4675.052
PARTRIDGE | 360 |  | 7.9604 |  | 131.48 |  | 3500.249 | 0 | 3500.249 | 1139.721 | Casing Pressure | 4683.363
PARTRIDGE | 361 |  | 8.0224 |  | 129.58 |  | 3499.896 | 0 | 3499.896 | 1114.224 | Casing Pressure | 4679.599
PARTRIDGE | 362 |  | 7.9787 |  | 130.27 |  | 3501.793 | 0 | 3501.793 | 1114.429 | Casing Pressure | 4683.6869
PARTRIDGE | 363 |  | 7.9791 |  | 128.4 |  | 3500.943 | 0 | 3500.943 | 1106.686 | Casing Pressure | 4681.0998
PARTRIDGE | 364 |  | 8.1447 |  | 126.16 |  | 3501.002 | 0 | 3501.002 | 1107.955 | Casing Pressure | 4674.7284
PARTRIDGE | 365 |  | 8.0519 |  | 130.59 |  | 3501.142 | 0 | 3501.142 | 1129.568 | Casing Pressure | 4681.1019
PARTRIDGE | 366 |  | 8.0209 |  | 130.28 |  | 3500.56 | 0 | 3500.56 | 1079.263 | Casing Pressure | 4681.0173
PARTRIDGE | 367 |  | 6.686 |  | 127.4 |  | 3501.093 | 0 | 3501.093 | 1116.154 | Casing Pressure | 4724.3104
PARTRIDGE | 368 |  | 8.3191 |  | 106.51 |  | 3562.77 | 0 | 3562.77 | 1099.161 | Casing Pressure | 4727.8275
PARTRIDGE | 369 |  | 9.2997 |  | 123.07 |  | 3524.441 | 0 | 3524.441 | 1093.634 | Casing Pressure | 4673.5262
PARTRIDGE | 370 |  | 7.9939 |  | 128.23 |  | 3502.774 | 0 | 3502.774 | 1118.283 | Casing Pressure | 4682.7361
PARTRIDGE | 371 |  | 7.999 |  | 127.95 |  | 3501.169 | 0 | 3501.169 | 1129.885 | Casing Pressure | 4680.4325
PARTRIDGE | 372 |  | 7.9265 |  | 123.81 |  | 3501.672 | 0 | 3501.672 | 1110.066 | Casing Pressure | 4679.6268
PARTRIDGE | 373 |  | 7.6655 |  | 124.53 |  | 3501.22 | 0 | 3501.22 | 1111.891 | Casing Pressure | 4687.3988
PARTRIDGE | 374 |  | 6.9513 |  | 193.79 |  | 3304.363 | 0 | 3304.363 | 1110.547 | Casing Pressure | 4534.1324
PARTRIDGE | 375 |  | 9.2484 |  | 153.3 |  | 3654.939 | 0 | 3654.939 | 1103.586 | Casing Pressure | 4853.0522
PARTRIDGE | 376 |  | 8.8778 |  | 185.05 |  | 3499.811 | 0 | 3499.811 | 1098.908 | Casing Pressure | 4699.7886
PARTRIDGE | 377 |  | 8.4737 |  | 161.39 |  | 3499.694 | 0 | 3499.694 | 1026.373 | Casing Pressure | 4692.4033
PARTRIDGE | 378 |  | 8.3023 |  | 151.37 |  | 3500.438 | 0 | 3500.438 | 1093.044 | Casing Pressure | 4690.1154
PARTRIDGE | 379 |  | 8.2297 |  | 149.73 |  | 3500.502 | 0 | 3500.502 | 1107.835 | Casing Pressure | 4690.9035
PARTRIDGE | 380 |  | 8.0649 |  | 140.73 |  | 3502.33 | 0 | 3502.33 | 1093.703 | Casing Pressure | 4690.4907
PARTRIDGE | 381 |  | 7.9092 |  | 132.45 |  | 3499.485 | 0 | 3499.485 | 1062.871 | Casing Pressure | 4684.7386
PARTRIDGE | 382 |  | 7.8826 |  | 128.05 |  | 3498.723 | 0 | 3498.723 | 1140.108 | Casing Pressure | 4680.9168
PARTRIDGE | 383 |  | 8.9745 |  | 122.2 |  | 3498.053 | 0 | 3498.053 | 1161.107 | Casing Pressure | 4648.0047
PARTRIDGE | 384 |  | 6.6212 |  | 124.64 |  | 3500.791 | 0 | 3500.791 | 1090.7 | Casing Pressure | 4723.966
PARTRIDGE | 385 |  | 7.8255 |  | 125.85 |  | 3500.367 | 0 | 3500.367 | 1114.41 | Casing Pressure | 4682.7043
PARTRIDGE | 386 |  | 7.6572 |  | 120.04 |  | 3502.169 | 0 | 3502.169 | 1113.066 | Casing Pressure | 4684.9204
PARTRIDGE | 387 |  | 7.6318 |  | 120.43 |  | 3499.425 | 0 | 3499.425 | 1091.233 | Casing Pressure | 4682.7359
PARTRIDGE | 388 |  | 7.5683 |  | 120.39 |  | 3500.165 | 0 | 3500.165 | 1078.844 | Casing Pressure | 4685.5449
PARTRIDGE | 389 |  | 7.5143 |  | 149.47 |  | 3500.366 | 0 | 3500.366 | 1111.871 | Casing Pressure | 4712.575
PARTRIDGE | 390 |  | 7.5234 |  | 118.67 |  | 3499.999 | 0 | 3499.999 | 1080.885 | Casing Pressure | 4685.2454
PARTRIDGE | 391 |  | 7.5061 |  | 114.82 |  | 3501.117 | 0 | 3501.117 | 1097.633 | Casing Pressure | 4683.7426
PARTRIDGE | 392 |  | 7.4651 |  | 114.94 |  | 3499.912 | 0 | 3499.912 | 1075.99 | Casing Pressure | 4683.6877
PARTRIDGE | 393 |  | 7.4324 |  | 115.12 |  | 3499.115 | 0 | 3499.115 | 1150.208 | Casing Pressure | 4683.9264
PARTRIDGE | 394 |  | 7.4172 |  | 112.19 |  | 3499.74 | 0 | 3499.74 | 1134.897 | Casing Pressure | 4682.5546
PARTRIDGE | 395 |  | 7.376 |  | 111.05 |  | 3498.122 | 0 | 3498.122 | 1084.806 | Casing Pressure | 4680.9054
PARTRIDGE | 396 |  | 7.3704 |  | 105.58 |  | 3501.263 | 0 | 3501.263 | 1094.924 | Casing Pressure | 4679.9321
PARTRIDGE | 397 |  | 7.3447 |  | 104.26 |  | 3498.437 | 0 | 3498.437 | 1081.045 | Casing Pressure | 4676.1601
PARTRIDGE | 398 |  | 7.1368 |  | 109.33 |  | 3499.369 | 0 | 3499.369 | 1091.302 | Casing Pressure | 4688.733
PARTRIDGE | 399 |  | 7.1639 |  | 104.63 |  | 3499.408 | 0 | 3499.408 | 1084.684 | Casing Pressure | 4683.5443
PARTRIDGE | 400 |  | 7.3148 |  | 109.36 |  | 3499.842 | 0 | 3499.842 | 1125.286 | Casing Pressure | 4683.4181
PARTRIDGE | 401 |  | 7.3423 |  | 110.31 |  | 3500.421 | 0 | 3500.421 | 1138.734 | Casing Pressure | 4684.0822
PARTRIDGE | 402 |  | 7.2927 |  | 108.81 |  | 3500.888 | 0 | 3500.888 | 1099.763 | Casing Pressure | 4684.8932
PARTRIDGE | 403 |  | 7.2524 |  | 109.14 |  | 3501.287 | 0 | 3501.287 | 1098.691 | Casing Pressure | 4686.9925
PARTRIDGE | 404 |  | 7.1885 |  | 108.89 |  | 3500.041 | 0 | 3500.041 | 1083.498 | Casing Pressure | 4687.3902
PARTRIDGE | 405 |  | 7.1571 |  | 109.79 |  | 3500.203 | 0 | 3500.203 | 1084.766 | Casing Pressure | 4689.4653
PARTRIDGE | 406 |  | 7.0772 |  | 107.74 |  | 3500.382 | 0 | 3500.382 | 1083.177 | Casing Pressure | 4690.5236
PARTRIDGE | 407 |  | 7.0755 |  | 109.57 |  | 3499.721 | 0 | 3499.721 | 1103.791 | Casing Pressure | 4691.4809
PARTRIDGE | 408 |  | 7.0582 |  | 107.41 |  | 3500.224 | 0 | 3500.224 | 1107.294 | Casing Pressure | 4690.6832
PARTRIDGE | 409 |  | 7.2058 |  | 106.83 |  | 3500.33 | 0 | 3500.33 | 1227.207 | Casing Pressure | 4685.2782
PARTRIDGE | 410 |  | 7.2713 |  | 109.03 |  | 3500.289 | 0 | 3500.289 | 1130.431 | Casing Pressure | 4685.0736
PARTRIDGE | 411 |  | 6.6223 |  | 104.74 |  | 3500.87 | 0 | 3500.87 | 1155.22 | Casing Pressure | 4704.9197
PARTRIDGE | 412 |  | 6.9382 |  | 106.61 |  | 3499.56 | 0 | 3499.56 | 1223.202 | Casing Pressure | 4693.3588
PARTRIDGE | 413 |  | 6.9398 |  | 105.11 |  | 3500.472 | 0 | 3500.472 | 1111.334 | Casing Pressure | 4692.9873
PARTRIDGE | 414 |  | 6.9945 |  | 108.18 |  | 3498.61 | 0 | 3498.61 | 1127.791 | Casing Pressure | 4691.6882
PARTRIDGE | 415 |  | 6.9906 |  | 107.7 |  | 3500.221 | 0 | 3500.221 | 1117.959 | Casing Pressure | 4693.3114
PARTRIDGE | 416 |  | 6.9569 |  | 107.89 |  | 3500.099 | 0 | 3500.099 | 1095.628 | Casing Pressure | 4694.5367
PARTRIDGE | 417 |  | 6.9214 |  | 106.57 |  | 3500.046 | 0 | 3500.046 | 1186.633 | Casing Pressure | 4694.505
PARTRIDGE | 418 |  | 2.692 |  | 105.11 |  | 3501.392 | 0 | 3501.392 | 1154.115 | Casing Pressure | 5027.3895
PARTRIDGE | 419 |  | 6.7937 |  | 100.12 |  | 3501.663 | 0 | 3501.663 | 1135.926 | Casing Pressure | 4694.9494
PARTRIDGE | 420 |  | 6.8259 |  | 101.51 |  | 3499.286 | 0 | 3499.286 | 1154.453 | Casing Pressure | 4692.2517
PARTRIDGE | 421 |  | 6.7876 |  | 104.7 |  | 3500.61 | 0 | 3500.61 | 1114.535 | Casing Pressure | 4698.2915
PARTRIDGE | 422 |  | 6.7342 |  | 103.01 |  | 3499.891 | 0 | 3499.891 | 1142.033 | Casing Pressure | 4697.7998
PARTRIDGE | 423 |  | 7.05 |  | 111.77 |  | 3492.063 | 0 | 3492.063 | 1069.444 | Casing Pressure | 4685.1994
PARTRIDGE | 424 |  | 7.184 |  | 123.08 |  | 3467.08 | 0 | 3467.08 | 1113.384 | Casing Pressure | 4660.7648
PARTRIDGE | 425 |  | 7.3758 |  | 135.44 |  | 3436.1 | 0 | 3436.1 | 1078.839 | Casing Pressure | 4627.7607
PARTRIDGE | 426 |  | 7.4086 |  | 139.2 |  | 3412.196 | 0 | 3412.196 | 1096.556 | Casing Pressure | 4601.0425
PARTRIDGE | 427 |  | 7.5257 |  | 146.84 |  | 3388.594 | 0 | 3388.594 | 1197.066 | Casing Pressure | 4575.0895
PARTRIDGE | 428 |  | 7.7179 |  | 153.46 |  | 3361.203 | 0 | 3361.203 | 1189.509 | Casing Pressure | 4541.1785
PARTRIDGE | 429 |  | 7.8197 |  | 158.92 |  | 3333.157 | 0 | 3333.157 | 1122.306 | Casing Pressure | 4508.3962
PARTRIDGE | 430 |  | 7.9403 |  | 163.37 |  | 3300.53 | 0 | 3300.53 | 1150.088 | Casing Pressure | 4468.6045
PARTRIDGE | 431 |  | 7.9985 |  | 167.96 |  | 3276.146 | 0 | 3276.146 | 1182.167 | Casing Pressure | 4440.7957
PARTRIDGE | 432 |  | 7.5917 |  | 151.91 |  | 3266.978 | 0 | 3266.978 | 1154.969 | Casing Pressure | 4429.5858
PARTRIDGE | 433 |  | 7.5898 |  | 154.9 |  | 3279.609 | 0 | 3279.609 | 1156.826 | Casing Pressure | 4447.4629
PARTRIDGE | 434 |  | 8.0752 |  | 173.24 |  | 3236.966 | 0 | 3236.966 | 1150.691 | Casing Pressure | 4394.8624
PARTRIDGE | 435 |  | 8.0454 |  | 176.75 |  | 3203.03 | 0 | 3203.03 | 1097.39 | Casing Pressure | 4357.0368
PARTRIDGE | 436 |  | 8.1972 |  | 180.81 |  | 3172.17 | 0 | 3172.17 | 1079.64 | Casing Pressure | 4317.8788
PARTRIDGE | 437 |  | 8.2892 |  | 187.51 |  | 3138.06 | 0 | 3138.06 | 1104.96 | Casing Pressure | 4278.4275
PARTRIDGE | 438 |  | 8.5435 |  | 203.49 |  | 3098.98 | 0 | 3098.98 | 1063.84 | Casing Pressure | 4234.8655
PARTRIDGE | 439 |  | 8.5006 |  | 202.28 |  | 3067.08 | 0 | 3067.08 | 1066.36 | Casing Pressure | 4195.9709
PARTRIDGE | 440 |  | 8.5491 |  | 207.29 |  | 3041.94 | 0 | 3041.94 | 1057.57 | Casing Pressure | 4167.2079
PARTRIDGE | 441 |  | 8.6408 |  | 213.59 |  | 3006.48 | 0 | 3006.48 | 1085.87 | Casing Pressure | 4125.3473
PARTRIDGE | 442 |  | 8.6909 |  | 205.93 |  | 2979.2 | 0 | 2979.2 | 1063.37 | Casing Pressure | 4085.0251
PARTRIDGE | 443 |  | 8.3718 |  | 286.77 |  | 3063.16 | 0 | 3063.16 | 1036.29 | Casing Pressure | 4254.387
PARTRIDGE | 444 |  | 11.0289 |  | 288.75 |  | 2926.14 | 0 | 2926.14 | 1173.34 | Casing Pressure | 4021.22
PARTRIDGE | 445 |  | 8.7483 |  | 278.55 |  | 2902.74 | 0 | 2902.74 | 1149.99 | Casing Pressure | 4037.2881
PARTRIDGE | 446 |  | 8.4234 |  | 262.16 |  | 2873.63 | 0 | 2873.63 | 1039.49 | Casing Pressure | 3999.8235
PARTRIDGE | 447 |  | 8.8603 |  | 260.1 |  | 2845.08 | 0 | 2845.08 | 1030.52 | Casing Pressure | 3950.0744
PARTRIDGE | 448 |  | 9.0881 |  | 253.89 |  | 2813.1 | 0 | 2813.1 | 1022.33 | Casing Pressure | 3900.1706
PARTRIDGE | 449 |  | 9.0479 |  | 251.28 |  | 2787.1 | 0 | 2787.1 | 1045.63 | Casing Pressure | 3867.0344
PARTRIDGE | 450 |  | 9.0184 |  | 245.03 |  | 2757.26 | 0 | 2757.26 | 1036.13 | Casing Pressure | 3826.4758
PARTRIDGE | 451 |  | 8.9995 |  | 245.59 |  | 2728.94 | 0 | 2728.94 | 1045 | Casing Pressure | 3791.8212
PARTRIDGE | 452 |  | 9.0028 |  | 253.08 |  | 2702.34 | 0 | 2702.34 | 1041.04 | Casing Pressure | 3763.0682
PARTRIDGE | 453 |  | 9.0985 |  | 257.47 |  | 2672.18 | 0 | 2672.18 | 1044.68 | Casing Pressure | 3725.506
PARTRIDGE | 454 |  | 9.1239 |  | 260.04 |  | 2641.98 | 0 | 2641.98 | 1034.28 | Casing Pressure | 3688.4422
PARTRIDGE | 455 |  | 9.1807 |  | 296.91 |  | 2610.26 | 0 | 2610.26 | 1030.92 | Casing Pressure | 3669.2502
PARTRIDGE | 456 |  | 9.1955 |  | 269.79 |  | 2585.41 | 0 | 2585.41 | 1060.28 | Casing Pressure | 3621.2172
PARTRIDGE | 457 |  | 9.1784 |  | 272.4 |  | 2559.35 | 0 | 2559.35 | 1077.79 | Casing Pressure | 3590.2131
PARTRIDGE | 458 |  | 9.2491 |  | 276.71 |  | 2529.23 | 0 | 2529.23 | 1094.65 | Casing Pressure | 3552.9197
PARTRIDGE | 459 |  | 9.2943 |  | 272.9 |  | 2499.39 | 0 | 2499.39 | 1102.65 | Casing Pressure | 3511.784
PARTRIDGE | 460 |  | 9.3264 |  | 269.25 |  | 2471.66 | 0 | 2471.66 | 1036.07 | Casing Pressure | 3473.7312
PARTRIDGE | 461 |  | 9.4008 |  | 272.81 |  | 2437.06 | 0 | 2437.06 | 1033.06 | Casing Pressure | 3430.1623
PARTRIDGE | 462 |  | 9.4372 |  | 273.21 |  | 2407.11 | 0 | 2407.11 | 1050.78 | Casing Pressure | 3391.485
PARTRIDGE | 463 |  | 9.7236 |  | 306.24 |  | 2356.67 | 0 | 2356.67 | 1048.78 | Casing Pressure | 3339.4068
PARTRIDGE | 464 |  | 9.7499 |  | 308.36 |  | 2315.3 | 0 | 2315.3 | 1068.02 | Casing Pressure | 3287.0689
PARTRIDGE | 465 |  | 9.7027 |  | 309.44 |  | 2288.06 | 0 | 2288.06 | 1036.98 | Casing Pressure | 3253.6686
PARTRIDGE | 466 |  | 9.7113 |  | 308.58 |  | 2256.66 | 0 | 2256.66 | 1050.29 | Casing Pressure | 3212.7286
PARTRIDGE | 467 |  | 9.7301 |  | 311.82 |  | 2228.4 | 0 | 2228.4 | 1030.28 | Casing Pressure | 3177.7332
PARTRIDGE | 468 |  | 9.7446 |  | 312.97 |  | 2198.36 | 0 | 2198.36 | 1069.1 | Casing Pressure | 3139.3838
PARTRIDGE | 469 |  | 9.76 |  | 316.6 |  | 2168.606 | 0 | 2168.606 | 1065.099 | Casing Pressure | 3102.6088
PARTRIDGE | 470 |  | 9.7678 |  | 318.96 |  | 2140.447 | 0 | 2140.447 | 1096.136 | Casing Pressure | 3067.3209
PARTRIDGE | 471 |  | 9.8039 |  | 323.44 |  | 2110.542 | 0 | 2110.542 | 1035.477 | Casing Pressure | 3030.2659
PARTRIDGE | 472 |  | 9.7946 |  | 326.17 |  | 2080.175 | 0 | 2080.175 | 1036.598 | Casing Pressure | 2992.4987
PARTRIDGE | 473 |  | 9.8411 |  | 327.87 |  | 2050.495 | 0 | 2050.495 | 1029.377 | Casing Pressure | 2954.043
PARTRIDGE | 474 |  | 9.847 |  | 330.12 |  | 2022.065 | 0 | 2022.065 | 1045.333 | Casing Pressure | 2918.1636
PARTRIDGE | 475 |  | 9.8474 |  | 330.76 |  | 1992.664 | 0 | 1992.664 | 1035.902 | Casing Pressure | 2880.2867
PARTRIDGE | 476 |  | 9.7451 |  | 325.3 |  | 1981.32 | 0 | 1981.32 | 1028.492 | Casing Pressure | 2864.67
PARTRIDGE | 477 |  | 9.9159 |  | 331.92 |  | 1932.425 | 0 | 1932.425 | 1025.018 | Casing Pressure | 2801.3697
PARTRIDGE | 478 |  | 9.9132 |  | 335.6 |  | 1919.544 | -14.65 | 1919.544 | 1063.923 | Casing Pressure | 2786.383
PARTRIDGE | 479 |  | 9.9849 |  | 347.55 |  | 1873.616 | -14.65 | 1873.616 | 1080.467 | Casing Pressure | 2730.9337
PARTRIDGE | 480 |  | 9.9367 |  | 342.55 |  | 1846.144 | 0 | 1846.144 | 1028.695 | Casing Pressure | 2693.5317
PARTRIDGE | 481 |  | 9.9948 |  | 352.17 |  | 1814.982 | 0 | 1814.982 | 1026.282 | Casing Pressure | 2656.3092
PARTRIDGE | 482 |  | 9.9087 |  | 346.07 |  | 1789.014 | -14.65 | 1789.014 | 1017.72 | Casing Pressure | 2620.8961
PARTRIDGE | 483 |  | 9.9395 |  | 346.26 |  | 1776.646 | -14.65 | 1776.646 | 1017.515 | Casing Pressure | 2604.3463
PARTRIDGE | 484 |  | 10.0338 |  | 349.34 |  | 1726.469 | 0 | 1726.469 | 1014.12 | Casing Pressure | 2538.7262
PARTRIDGE | 485 |  | 10.0231 |  | 345.73 |  | 1699.166 | -14.65 | 1699.166 | 1043.709 | Casing Pressure | 2501.5724
PARTRIDGE | 486 |  | 10.0094 |  | 355.31 |  | 1669.571 | 0 | 1669.571 | 1024.795 | Casing Pressure | 2467.1133
PARTRIDGE | 487 |  | 9.8927 |  | 345.71 |  | 1645.057 | 0 | 1645.057 | 1016.217 | Casing Pressure | 2432.3935
PARTRIDGE | 488 |  | 9.7543 |  | 328.67 |  | 1659.152 | 0 | 1659.152 | 1012.848 | Casing Pressure | 2445.3505
PARTRIDGE | 489 |  | 9.6897 |  | 340.25 |  | 1635.027 | 0 | 1635.027 | 1059.099 | Casing Pressure | 2419.6203
PARTRIDGE | 490 |  | 9.6541 |  | 337.61 |  | 1628.51 | 0 | 1628.51 | 1010.897 | Casing Pressure | 2410.4115
PARTRIDGE | 491 |  | 9.6435 |  | 339.84 |  | 1604.446 | 0 | 1604.446 | 1012.322 | Casing Pressure | 2379.897
PARTRIDGE | 492 |  | 9.5805 |  | 339.13 |  | 1594.544 | -14.65 | 1594.544 | 1012.424 | Casing Pressure | 2367.4397
PARTRIDGE | 493 |  | 9.5125 |  | 325.37 |  | 1582.082 | 0 | 1582.082 | 1026 | Casing Pressure | 2346.0675
PARTRIDGE | 494 |  | 9.4425 |  | 330.22 |  | 1571.818 | 0 | 1571.818 | 1029.847 | Casing Pressure | 2335.6299
PARTRIDGE | 495 |  | 9.2157 |  | 316.65 |  | 1578.791 | 0 | 1578.791 | 1023.667 | Casing Pressure | 2342.2095
PARTRIDGE | 496 |  | 9.1312 |  | 320 |  | 1602.376 | -14.65 | 1602.376 | 1024.073 | Casing Pressure | 2376.1085
PARTRIDGE | 497 |  | 9.19 |  | 327.78 |  | 1578.587 | -14.65 | 1578.587 | 1022.458 | Casing Pressure | 2347.2402
PARTRIDGE | 498 |  | 8.367 | 0 | 247.96 |  | 1745.188 | -14.65 | 1745.188 | 1015.644 | Casing Pressure | 2543.746
PARTRIDGE | 499 |  | 8.4053 | 0 | 225.67 |  | 1769.531 | -14.65 | 1769.531 | 1024.27 | Casing Pressure | 2563.3893
PARTRIDGE | 500 |  | 3.3454 | 0 | 260.61 |  | 1749.251 | 0 | 1749.251 | 1019.24 | Casing Pressure | 2855.734
PARTRIDGE | 501 |  | 7.8693 | 0 | 228.49 |  | 1829.365 | 0 | 1829.365 | 1014.891 | Casing Pressure | 2655.205
PARTRIDGE | 502 |  | 8.8814 | 0 | 250.53 |  | 1867.017 | 0 | 1867.017 | 1007.522 | Casing Pressure | 2694.2589
PARTRIDGE | 503 |  | 9.4038 | 0 | 342.5 |  | 1532.317 | 0 | 1532.317 | 1011.467 | Casing Pressure | 2289.3683
PARTRIDGE | 504 |  | 9.5093 | 0 | 324.22 |  | 1500.106 | 0 | 1500.106 | 1015.74 | Casing Pressure | 2237.8549
PARTRIDGE | 505 |  | 10.1062 | 0 | 314.96 |  | 1477.011 | 0 | 1477.011 | 1176.885 | Casing Pressure | 2197.5928
PARTRIDGE | 506 |  | 7.1626 | 0 | 202.81 |  | 1859.87 | -14.65 | 1859.87 | 1128.734 | Casing Pressure | 2699.8778
PARTRIDGE | 507 |  | 8.7361 | 0 | 226.41 |  | 1883.521 | 0 | 1883.521 | 1182.602 | Casing Pressure | 2705.9657
PARTRIDGE | 508 |  | 8.8483 | 0 | 288.49 |  | 1701.87 | -14.65 | 1701.87 | 1117.864 | Casing Pressure | 2497.4682
PARTRIDGE | 509 |  | 8.9356 | 0 | 313.08 |  | 1582.386 | -14.65 | 1582.386 | 1119.726 | Casing Pressure | 2349.8387
PARTRIDGE | 510 |  | 9.3402 | 0 | 337.62 |  | 1465.773 | 0 | 1465.773 | 1130.187 | Casing Pressure | 2200.3715
PARTRIDGE | 511 |  | 9.0789 | 0 | 321.62 |  | 1447.275 | 0 | 1447.275 | 1201.05 | Casing Pressure | 2172.8002
PARTRIDGE | 512 |  | 9.0851 | 0 | 295.24 |  | 1462.148 | -14.65 | 1462.148 | 1156.247 | Casing Pressure | 2181.1554
PARTRIDGE | 513 |  | 8.927 | 0 | 315.89 |  | 1408.847 | 0 | 1408.847 | 1116.814 | Casing Pressure | 2121.7125
PARTRIDGE | 514 |  | 7.7528 | 0 | 317.7 |  | 1363.574 | 0 | 1363.574 | 1088.927 | Casing Pressure | 2083.0899
PARTRIDGE | 515 |  | 9.0962 | 0 | 326.53 |  | 1339.764 | 0 | 1339.764 | 1045.042 | Casing Pressure | 2032.5244
PARTRIDGE | 516 |  | 8.4819 | 0 | 270.03 |  | 1486.839 | -14.65 | 1486.839 | 1039.23 | Casing Pressure | 2211.7522
PARTRIDGE | 517 |  | 8.384 | 0 | 274.84 |  | 1460.019 | 0 | 1460.019 | 1042.799 | Casing Pressure | 2180.1181
PARTRIDGE | 518 |  | 8.3374 | 0 | 274.4 |  | 1459.695 | 0 | 1459.695 | 1059.317 | Casing Pressure | 2180.3052
PARTRIDGE | 519 |  | 8.7803 | 0 | 320.71 |  | 1387.834 | 0 | 1387.834 | 1221.02 | Casing Pressure | 2098.0154
PARTRIDGE | 520 |  | 8.5583 | 0 | 287.69 |  | 1388.662 | 0 | 1388.662 | 1110.245 | Casing Pressure | 2088.4293
PARTRIDGE | 521 |  | 8.6903 | 0 | 303.23 |  | 1340.113 | 0 | 1340.113 | 1148.668 | Casing Pressure | 2028.7635
PARTRIDGE | 522 |  | 8.5488 | 0 | 288.23 |  | 1360.148 | -14.65 | 1360.148 | 1096.6 | Casing Pressure | 2051.041
PARTRIDGE | 523 |  | 8.6288 | 0 | 295.17 |  | 1326.434 | 0 | 1326.434 | 1107.12 | Casing Pressure | 2008.162
PARTRIDGE | 524 |  | 8.5318 | 0 | 293.55 |  | 1319.008 | 0 | 1319.008 | 1125.279 | Casing Pressure | 1999.0163
PARTRIDGE | 525 |  | 8.3507 | 0 | 288.8 |  | 1334.388 | -14.65 | 1334.388 | 1131.637 | Casing Pressure | 2020.1424
PARTRIDGE | 526 |  | 8.4145 | 0 | 294.76 |  | 1329.458 | 0 | 1329.458 | 1097.655 | Casing Pressure | 2015.1299
PARTRIDGE | 527 |  | 8.4778 | 0 | 296.22 |  | 1302.119 | 0 | 1302.119 | 1090.504 | Casing Pressure | 1978.5034
PARTRIDGE | 528 |  | 3.2658 | 0 | 289.78 |  | 1301.945 | 0 | 1301.945 | 1107.915 | Casing Pressure | 2247.4102
PARTRIDGE | 529 |  | 8.2083 | 0 | 287.87 |  | 1309.014 | 0 | 1309.014 | 1117.701 | Casing Pressure | 1988.2887
PARTRIDGE | 530 |  | 8.1833 | 0 | 284.67 |  | 1323.33 | 0 | 1323.33 | 1103.467 | Casing Pressure | 2006.3793
PARTRIDGE | 531 |  | 8.1475 | 0 | 292.77 |  | 1303.479 | 0 | 1303.479 | 1098.485 | Casing Pressure | 1984.0047
PARTRIDGE | 532 |  | 8.0833 | 0 | 280.77 |  | 1316.363 | 0 | 1316.363 | 1106.489 | Casing Pressure | 1997.1084
PARTRIDGE | 533 |  | 8.0947 | 0 | 279.19 |  | 1311.049 | 0 | 1311.049 | 1219.775 | Casing Pressure | 1989.1591
PARTRIDGE | 534 |  | 7.6275 | 0 | 261.7 |  | 1355.26 | -14.65 | 1355.26 | 1225.689 | Casing Pressure | 2049.1511
PARTRIDGE | 535 |  | 7.7261 | 0 | 247.61 |  | 1379.362 | 0 | 1379.362 | 1105.137 | Casing Pressure | 2072.7899
PARTRIDGE | 536 |  | 7.9334 | 0 | 277.4 |  | 1339.999 | -14.65 | 1339.999 | 1095.321 | Casing Pressure | 2029.8157
PARTRIDGE | 537 |  | 7.8702 | 0 | 275.42 |  | 1316.859 | -14.65 | 1316.859 | 1098.466 | Casing Pressure | 1999.2373
PARTRIDGE | 538 |  | 7.5192 | 0 | 248.26 |  | 1356.606 | -14.65 | 1356.606 | 1210.365 | Casing Pressure | 2047.0155
PARTRIDGE | 539 |  | 7.8774 | 0 | 269.76 |  | 1341.444 | -14.65 | 1341.444 | 1089.366 | Casing Pressure | 2029.3968
PARTRIDGE | 540 |  | 7.761 | 0 | 262.55 |  | 1312.705 | -14.65 | 1312.705 | 1097.176 | Casing Pressure | 1990.0444
PARTRIDGE | 541 |  | 7.6057 | 0 | 248.98 |  | 1338.947 | -14.65 | 1338.947 | 1107.599 | Casing Pressure | 2021.9741
PARTRIDGE | 542 |  | 7.5898 | 0 | 256 |  | 1341.037 | 0 | 1341.037 | 1103.938 | Casing Pressure | 2028.3093
PARTRIDGE | 543 |  | 7.5568 | 0 | 247.81 |  | 1341.673 | 0 | 1341.673 | 1098.167 | Casing Pressure | 2026.0755
PARTRIDGE | 544 |  | 7.468 | 0 | 241.92 |  | 1345.572 | 0 | 1345.572 | 1117.769 | Casing Pressure | 2030.4142
PARTRIDGE | 545 |  | 7.2202 | 0 | 227.76 |  | 1379.237 | 0 | 1379.237 | 1202.092 | Casing Pressure | 2074.2114
PARTRIDGE | 546 |  | 7.2883 | 0 | 216.25 |  | 1404.237 | 0 | 1404.237 | 1165.648 | Casing Pressure | 2100.344
PARTRIDGE | 547 |  | 7.3395 | 0 | 231.04 |  | 1382.678 | 0 | 1382.678 | 1160.489 | Casing Pressure | 2077.629
PARTRIDGE | 548 |  | 7.2981 | 0 | 232.21 |  | 1379.44 | -14.65 | 1379.44 | 1162.917 | Casing Pressure | 2074.8184
PARTRIDGE | 549 |  | 7.2946 | 0 | 232.98 |  | 1376.316 | -14.65 | 1376.316 | 1154.822 | Casing Pressure | 2071.0958
PARTRIDGE | 550 |  | 7.3492 | 0 | 239.8 |  | 1361.957 | -14.65 | 1361.957 | 1131.304 | Casing Pressure | 2053.9191
PARTRIDGE | 551 |  | 7.302 | 0 | 233.89 |  | 1357.54 | -14.65 | 1357.54 | 1137.316 | Casing Pressure | 2046.2695
PARTRIDGE | 552 |  | 7.2864 | 0 | 235.9 |  | 1356.507 | 0 | 1356.507 | 1132.309 | Casing Pressure | 2046.2028
PARTRIDGE | 553 |  | 7.2739 | 0 | 233.88 |  | 1351.464 | -14.65 | 1351.464 | 1126.407 | Casing Pressure | 2038.7806
PARTRIDGE | 554 |  | 2.8417 | 0 | 232.59 |  | 1347.51 | 0 | 1347.51 | 1132.213 | Casing Pressure | 2325.7659
PARTRIDGE | 555 |  | 7.2407 |  | 233.78 |  | 1345.737 | 0 | 1345.737 | 1132.149 | Casing Pressure | 2031.8357
PARTRIDGE | 556 |  | 7.2442 |  | 231.27 |  | 1340.845 | 0 | 1340.845 | 1117.716 | Casing Pressure | 2024.0138
PARTRIDGE | 557 |  | 7.063 |  | 230.87 |  | 1340.941 | 0 | 1340.941 | 1136.333 | Casing Pressure | 2028.248
PARTRIDGE | 558 |  | 7.0578 |  | 210.7 |  | 1371.278 | 0 | 1371.278 | 1135.334 | Casing Pressure | 2059.0914
PARTRIDGE | 559 |  | 7.1623 |  | 230.15 |  | 1336.199 | 0 | 1336.199 | 1114.202 | Casing Pressure | 2019.1575
PARTRIDGE | 560 |  | 7.0982 |  | 229.11 |  | 1328.965 | 0 | 1328.965 | 1152.971 | Casing Pressure | 2010.4906
PARTRIDGE | 561 |  | 7.0435 |  | 220.27 |  | 1347.702 | 0 | 1347.702 | 1171.646 | Casing Pressure | 2032.6247
PARTRIDGE | 562 |  | 6.8915 |  | 212.55 |  | 1360.885 | -14.65 | 1360.885 | 1206.172 | Casing Pressure | 2050.2899
PARTRIDGE | 563 |  | 6.8547 |  | 212.91 |  | 1368.538 | -14.65 | 1368.538 | 1209.602 | Casing Pressure | 2061.6903
PARTRIDGE | 564 |  | 6.9274 |  | 213.14 |  | 1369.708 | -14.65 | 1369.708 | 1173.957 | Casing Pressure | 2061.4725
PARTRIDGE | 565 |  | 6.9619 |  | 228.13 |  | 1346.54 | -14.65 | 1346.54 | 1169.092 | Casing Pressure | 2036.9608
PARTRIDGE | 566 |  | 6.8979 |  | 221.5 |  | 1347.977 | -14.65 | 1347.977 | 1180.978 | Casing Pressure | 2037.2727
PARTRIDGE | 567 |  | 6.8723 |  | 217.69 |  | 1346.482 | -14.65 | 1346.482 | 1204.339 | Casing Pressure | 2034.0442
PARTRIDGE | 568 |  | 6.9681 |  | 225.82 |  | 1339.485 | -14.65 | 1339.485 | 1168.687 | Casing Pressure | 2026.2042
PARTRIDGE | 569 |  | 6.7786 |  | 222.53 |  | 1317.692 | 0 | 1317.692 | 1151.68 | Casing Pressure | 2000.2407
PARTRIDGE | 570 |  | 5.6629 |  | 189.64 |  | 1455.503 | 0 | 1455.503 | 1198.635 | Casing Pressure | 2206.6665
PARTRIDGE | 571 |  | 6.7907 |  | 123.1 |  | 1744.305 | 0 | 1744.305 | 1227.705 | Casing Pressure | 2509.9022
PARTRIDGE | 572 |  | 7.0366 |  | 217.96 |  | 1491.464 | 0 | 1491.464 | 1164.017 | Casing Pressure | 2223.8429
PARTRIDGE | 573 |  | 6.7446 |  | 210.92 |  | 1463.144 | 0 | 1463.144 | 1204.041 | Casing Pressure | 2190.4913
PARTRIDGE | 574 |  | 6.9692 |  | 223.39 |  | 1414.981 | 0 | 1414.981 | 1134.599 | Casing Pressure | 2126.1783
PARTRIDGE | 575 |  | 6.9547 |  | 235.75 |  | 1350.345 | 0 | 1350.345 | 1130.475 | Casing Pressure | 2046.0009
PARTRIDGE | 576 |  | 6.5591 |  | 218.73 |  | 1372.12 | 0 | 1372.12 | 1218.867 | Casing Pressure | 2077.8458
PARTRIDGE | 577 |  | 6.5279 |  | 194.51 |  | 1401.491 | -14.65 | 1401.491 | 1183.001 | Casing Pressure | 2105.5327
PARTRIDGE | 578 |  | 6.482 |  | 202.24 |  | 1391.478 | -14.65 | 1391.478 | 1222.676 | Casing Pressure | 2097.5903
PARTRIDGE | 579 |  | 6.5834 |  | 203.82 |  | 1370.873 | -14.65 | 1370.873 | 1199.882 | Casing Pressure | 2067.7044
PARTRIDGE | 580 |  | 6.4153 |  | 198.91 |  | 1382.436 | -14.65 | 1382.436 | 1204.927 | Casing Pressure | 2085.7195
PARTRIDGE | 581 |  | 6.4464 |  | 212.7 |  | 1380.859 | -14.65 | 1380.859 | 1181.415 | Casing Pressure | 2089.9389
PARTRIDGE | 582 |  | 6.3209 |  | 206.99 |  | 1378.621 | -14.65 | 1378.621 | 1204.862 | Casing Pressure | 2087.9024
PARTRIDGE | 583 |  | 1.8106 |  | 77.28 |  | 1264.23 | 0 | 1264.23 | 0 | Casing Pressure | 2241.286
PARTRIDGE | 584 |  | 0 |  | 0 |  | 0 | 0 | 0 | 0 | Casing Pressure
PARTRIDGE | 585 |  | 0 |  | 0 |  | 0 | 494.566 | 0 | 0 | Casing Pressure
PARTRIDGE | 586 |  | 5.0828 |  | 93.85 |  | 2316.951 | 1754.741 | 2316.951 | 1173.213 | Casing Pressure | 3299.1627
PARTRIDGE | 587 |  | 7.0844 |  | 50.22 |  | 2463.369 | 1617.043 | 2463.369 | 1156.467 | Casing Pressure | 3354.3227
PARTRIDGE | 588 |  | 7.6989 |  | 98.29 |  | 2347.622 | 1331.393 | 2347.622 | 1182.929 | Casing Pressure | 3243.4282
PARTRIDGE | 589 |  | 6.0301 |  | 81.39 |  | 2319.775 | 1317.029 | 2319.775 | 1184.337 | Casing Pressure | 3246.6591

## Calculated Data
Time (Days) | Gas Volume | Oil Volume | Calculated Sandface Pressure | Gas Production | Oil Production
Days | MMscf | stb | psi | MMscf | stb
0 | 0 | 0 | 22.4152 | 0 | 0
1 | 5.9348 | 0 | 8573.5271 | 5.9348 | 0
2 | 28.3273 | 0 | 9403.4747 | 34.2621 | 0
3 | 27.9007 | 0 | 9512.8191 | 62.1628 | 0
4 | 26.7996 | 0 | 9467.6698 | 88.9624 | 0
5 | 26.1047 | 0 | 9377.5561 | 115.0671 | 0
6 | 26.6755 | 0 | 9319.0265 | 141.7427 | 0
7 | 26.2709 | 0 | 9303.1089 | 168.0136 | 0
8 | 20.4426 | 0 | 5974.5629 | 188.4562 | 0
9 | 26.5934 | 0 | 9303.2945 | 215.0496 | 0
10 | 27.1998 | 0 | 9248.5061 | 242.2495 | 0
11 | 26.288 | 0 | 9196.4606 | 268.5374 | 0
12 | 25.7074 | 0 | 9162.3307 | 294.2448 | 0
13 | 23.0101 | 0 | 9125.1256 | 317.2549 | 0
14 | 28.8974 | 0 | 9117.4513 | 346.1523 | 0
15 | 26.2517 | 0 | 9059.5269 | 372.404 | 0
16 | 26.0009 | 0 | 9018.876 | 398.4049 | 0
17 | 26.2118 | 0 | 8990.8873 | 424.6167 | 0
18 | 25.3299 | 0 | 8952.1291 | 449.9466 | 0
19 | 27.0572 | 0 | 8997.1988 | 477.0038 | 0
20 | 26.4449 | 0 | 8893.6493 | 503.4487 | 0
21 | 26.2722 | 0 | 8855.5862 | 529.7209 | 0
22 | 26.3968 | 0 | 8825.9872 | 556.1177 | 0
23 | 26.3729 | 0 | 8794.9168 | 582.4906 | 0
24 | 26.343 | 0 | 8760.8771 | 608.8337 | 0
25 | 26.3952 | 0 | 8731.124 | 635.2289 | 0
26 | 26.285 | 0 | 8698.2904 | 661.5139 | 0
27 | 26.5075 | 0 | 8665.4404 | 688.0214 | 0
28 | 24.3978 | 0 | 8630.9026 | 712.4192 | 0
29 | 24.1551 | 0 | 8743.6932 | 736.5743 | 0
30 | 27.0768 | 0 | 8654.8659 | 763.6511 | 0
31 | 22.7348 | 0 | 8387.6165 | 786.3859 | 0
32 | 29.0707 | 0 | 8582.5861 | 815.4566 | 0
33 | 28.1803 | 0 | 8519.204 | 843.637 | 0
34 | 26.6332 | 0 | 8466.7121 | 870.2701 | 0
35 | 26.6995 | 0 | 8432.337 | 896.9696 | 0
36 | 26.856 | 0 | 8405.6218 | 923.8256 | 0
37 | 27.0638 | 0 | 8375.5447 | 950.8894 | 0
38 | 26.9829 | 0 | 8341.7197 | 977.8722 | 0
39 | 26.9111 | 0 | 8314.4626 | 1004.7834 | 0
40 | 27.1335 | 0 | 8277.7427 | 1031.9169 | 0
41 | 26.6336 | 0 | 8247.7504 | 1058.5505 | 0
42 | 26.8445 | 0 | 8215.7589 | 1085.395 | 0
43 | 26.8104 | 0 | 8189.0349 | 1112.2054 | 0
44 | 26.8468 | 0 | 8154.8752 | 1139.0522 | 0
45 | 26.9753 | 0 | 8125.0343 | 1166.0275 | 0
46 | 26.9318 | 0 | 8092.0469 | 1192.9593 | 0
47 | 26.8846 | 0 | 8062.9684 | 1219.8439 | 0
48 | 26.8925 | 0 | 8030.8207 | 1246.7365 | 0
49 | 26.8441 | 0 | 7995.4239 | 1273.5806 | 0
50 | 26.8207 | 0 | 7966.8337 | 1300.4013 | 0
51 | 26.7651 | 0 | 7935.6315 | 1327.1664 | 0
52 | 26.7456 | 0 | 7906.046 | 1353.9119 | 0
53 | 26.703 | 0 | 7874.5815 | 1380.6149 | 0
54 | 26.6398 | 0 | 7837.6917 | 1407.2547 | 0
55 | 26.2952 | 0 | 7807.1848 | 1433.5499 | 0
56 | 26.8523 | 0 | 7775.4373 | 1460.4022 | 0
57 | 26.6884 | 0 | 7741.2114 | 1487.0906 | 0
58 | 26.2594 | 0 | 7701.0371 | 1513.35 | 0
59 | 21.6752 | 0 | 7749.4239 | 1535.0252 | 0
60 | 27.5123 | 0 | 7742.3969 | 1562.5376 | 0
61 | 27.271 | 0 | 7635.2457 | 1589.8085 | 0
62 | 26.7389 | 0 | 7594.7284 | 1616.5474 | 0
63 | 26.5228 | 0 | 7561.4272 | 1643.0702 | 0
64 | 26.4026 | 0 | 7527.8811 | 1669.4728 | 0
65 | 26.2395 | 0 | 7494.1658 | 1695.7123 | 0
66 | 26.2 | 0 | 7463.6424 | 1721.9122 | 0
67 | 26.0997 | 0 | 7429.0825 | 1748.0119 | 0
68 | 26.7361 | 0 | 7397.6006 | 1774.748 | 0
69 | 26.1413 | 0 | 7368.8199 | 1800.8893 | 0
70 | 26.1107 | 0 | 7330.4836 | 1827 | 0
71 | 25.3973 | 0 | 7299.7612 | 1852.3974 | 0
72 | 25.8113 | 0 | 7268.6284 | 1878.2086 | 0
73 | 26.9392 | 0 | 7234.664 | 1905.1478 | 0
74 | 25.8671 | 0 | 7202.5298 | 1931.0149 | 0
75 | 25.8141 | 0 | 7171.6274 | 1956.8289 | 0
76 | 25.7962 | 0 | 7137.5904 | 1982.6252 | 0
77 | 25.7427 | 0 | 7105.5006 | 2008.3678 | 0
78 | 25.6478 | 0 | 7072.751 | 2034.0156 | 0
79 | 25.6863 | 0 | 7043.8606 | 2059.7019 | 0
80 | 25.5943 | 0 | 7006.4963 | 2085.2962 | 0
81 | 25.5471 | 0 | 6973.5838 | 2110.8434 | 0
82 | 25.5218 | 0 | 6938.9917 | 2136.3652 | 0
83 | 25.482 | 0 | 6907.8245 | 2161.8472 | 0
84 | 25.4365 | 0 | 6872.9429 | 2187.2837 | 0
85 | 25.3514 | 0 | 6843.0472 | 2212.6352 | 0
86 | 25.2797 | 0 | 6809.9673 | 2237.9149 | 0
87 | 25.2259 | 0 | 6777.8913 | 2263.1408 | 0
88 | 19.9437 | 0 | 6978.5894 | 2283.0844 | 0
89 | 26.1877 | 0 | 6894.9798 | 2309.2721 | 0
90 | 25.4596 | 0 | 6844.6277 | 2334.7317 | 0
91 | 25.221 | 0 | 6691.9453 | 2359.9527 | 0
92 | 24.9966 | 0 | 6654.0587 | 2384.9494 | 0
93 | 24.9035 | 0 | 6618.4163 | 2409.8529 | 0
94 | 22.7088 | 0 | 6583.6765 | 2432.5617 | 0
95 | 22.6374 | 0 | 7075.9394 | 2455.1991 | 0
96 | 24.8413 | 0 | 6734.2881 | 2480.0404 | 0
97 | 25.0816 | 0 | 6502.124 | 2505.122 | 0
98 | 24.7958 | 0 | 6465.1803 | 2529.9178 | 0
99 | 22.7417 | 0 | 6748.5181 | 2552.6596 | 0
100 | 25.0123 | 0 | 6405.6824 | 2577.6718 | 0
101 | 24.5885 | 0 | 6362.712 | 2602.2603 | 0
102 | 24.6076 | 0 | 6329.7518 | 2626.8679 | 0
103 | 24.4119 | 0 | 6295.6087 | 2651.2798 | 0
104 | 24.3232 | 0 | 6262.2203 | 2675.603 | 0
105 | 24.2152 | 0 | 6227.2919 | 2699.8182 | 0
106 | 24.2219 | 0 | 6193.7285 | 2724.0401 | 0
107 | 24.0522 | 0 | 6158.9004 | 2748.0922 | 0
108 | 24.054 | 0 | 6126.1415 | 2772.1462 | 0
109 | 23.9685 | 0 | 6093.9963 | 2796.1147 | 0
110 | 23.8925 | 0 | 6058.5514 | 2820.0071 | 0
111 | 23.3136 | 0 | 6151.9927 | 2843.3208 | 0
112 | 23.9974 | 0 | 5997.45 | 2867.3182 | 0
113 | 23.764 | 0 | 5962.3527 | 2891.0822 | 0
114 | 23.6786 | 0 | 5924.4137 | 2914.7608 | 0
115 | 23.6756 | 0 | 5891.7439 | 2938.4365 | 0
116 | 22.0628 | 0 | 6033.8727 | 2960.4992 | 0
117 | 24.1427 | 0 | 5866.0334 | 2984.6419 | 0
118 | 23.5925 | 0 | 5794.658 | 3008.2344 | 0
119 | 23.5323 | 0 | 5756.3959 | 3031.7667 | 0
120 | 23.5093 | 0 | 5722.6865 | 3055.276 | 0
121 | 23.4102 | 0 | 5683.3382 | 3078.6862 | 0
122 | 23.3001 | 0 | 5651.2578 | 3101.9863 | 0
123 | 23.2079 | 0 | 5616.1218 | 3125.1942 | 0
124 | 23.1046 | 0 | 5581.8821 | 3148.2988 | 0
125 | 23.0341 | 0 | 5547.7162 | 3171.3329 | 0
126 | 22.9874 | 0 | 5512.5178 | 3194.3204 | 0
127 | 22.9182 | 0 | 5477.568 | 3217.2385 | 0
128 | 22.839 | 0 | 5443.5268 | 3240.0775 | 0
129 | 19.4787 | 0 | 5699.7042 | 3259.5562 | 0
130 | 23.899 | 0 | 5457.7405 | 3283.4552 | 0
131 | 23.2238 | 0 | 5356.5029 | 3306.679 | 0
132 | 23.0346 | 0 | 5310.6872 | 3329.7136 | 0
133 | 22.8773 | 0 | 5277.7694 | 3352.5909 | 0
134 | 22.8125 | 0 | 5238.5701 | 3375.4035 | 0
135 | 21.9336 | 0 | 5372.5468 | 3397.3371 | 0
136 | 22.9418 | 0 | 5173.6808 | 3420.2788 | 0
137 | 22.6032 | 0 | 5135.9331 | 3442.882 | 0
138 | 22.3851 | 0 | 5099.3483 | 3465.2671 | 0
139 | 21.6453 | 0 | 5207.6564 | 3486.9124 | 0
140 | 21.0438 | 0 | 5628.6645 | 3507.9562 | 0
141 | 22.6368 | 0 | 5130.289 | 3530.5931 | 0
142 | 22.2289 | 0 | 5060.5999 | 3552.8219 | 0
143 | 22.4113 | 0 | 4929.1428 | 3575.2332 | 0
144 | 22.253 | 0 | 4888.9176 | 3597.4862 | 0
145 | 22.2537 | 0 | 4855.9765 | 3619.7398 | 0
146 | 22.0976 | 0 | 4818.0173 | 3641.8375 | 0
147 | 22.0936 | 0 | 4775.813 | 3663.931 | 0
148 | 21.176 | 0 | 5035.7864 | 3685.107 | 0
149 | 21.2977 | 0 | 4749.3774 | 3706.4047 | 0
150 | 21.3491 | 0 | 4741.5534 | 3727.7537 | 0
151 | 21.1061 | 0 | 4736.1508 | 3748.8598 | 0
152 | 20.8822 | 0 | 4732.6273 | 3769.742 | 0
153 | 20.6788 | 0 | 4727.8876 | 3790.4208 | 0
154 | 20.4973 | 0 | 4724.6879 | 3810.9181 | 0
155 | 20.3481 | 0 | 4721.5991 | 3831.2662 | 0
156 | 20.1695 | 0 | 4719.0779 | 3851.4357 | 0
157 | 19.9999 | 0 | 4716.5011 | 3871.4356 | 0
158 | 19.8441 | 0 | 4713.9685 | 3891.2797 | 0
159 | 19.6924 | 0 | 4711.8663 | 3910.9721 | 0
160 | 19.532 | 0 | 4709.8525 | 3930.5041 | 0
161 | 19.3611 | 0 | 4709.3167 | 3949.8652 | 0
162 | 19.2298 | 0 | 4705.0068 | 3969.095 | 0
163 | 18.4241 | 0 | 4704.63 | 3987.5191 | 0
164 | 16.9877 | 0 | 4658.8436 | 4004.5068 | 0
165 | 20.0904 | 0 | 4785.2455 | 4024.5972 | 0
166 | 19.1983 | 0 | 4711.3487 | 4043.7955 | 0
167 | 18.9663 | 0 | 4702.6024 | 4062.7618 | 0
168 | 18.7855 | 0 | 4699.0172 | 4081.5474 | 0
169 | 18.5778 | 0 | 4695.903 | 4100.1252 | 0
170 | 18.4059 | 0 | 4695.2945 | 4118.5311 | 0
171 | 18.2643 | 0 | 4693.9245 | 4136.7953 | 0
172 | 18.134 | 0 | 4691.1125 | 4154.9293 | 0
173 | 18.0201 | 0 | 4689.8468 | 4172.9494 | 0
174 | 17.9128 | 0 | 4688.3201 | 4190.8622 | 0
175 | 17.7931 | 0 | 4688.0719 | 4208.6553 | 0
176 | 17.6644 | 0 | 4685.6601 | 4226.3197 | 0
177 | 17.543 | 0 | 4685.445 | 4243.8627 | 0
178 | 17.4356 | 0 | 4681.2768 | 4261.2983 | 0
179 | 17.2967 | 0 | 4680.418 | 4278.595 | 0
180 | 17.2074 | 0 | 4680.0479 | 4295.8024 | 0
181 | 17.1103 | 0 | 4679.8065 | 4312.9127 | 0
182 | 17.0085 | 0 | 4677.8031 | 4329.9212 | 0
183 | 16.393 | 0 | 4676.8847 | 4346.3142 | 0
184 | 15.0663 | 0 | 4840.5345 | 4361.3805 | 0
185 | 17.7935 | 0 | 4782.2808 | 4379.1739 | 0
186 | 17.1349 | 0 | 4687.7718 | 4396.3088 | 0
187 | 16.8417 | 0 | 4680.8041 | 4413.1506 | 0
188 | 16.594 | 0 | 4711.3031 | 4429.7445 | 0
189 | 16.6433 | 0 | 4676.4328 | 4446.3879 | 0
190 | 16.5039 | 0 | 4675.1259 | 4462.8918 | 0
191 | 16.3883 | 0 | 4673.3702 | 4479.28 | 0
192 | 16.2538 | 0 | 4687.4377 | 4495.5338 | 0
193 | 16.2616 | 0 | 4666.7979 | 4511.7954 | 0
194 | 16.1087 | 0 | 4670.3812 | 4527.9041 | 0
195 | 16.0309 | 0 | 4669.584 | 4543.9351 | 0
196 | 15.9561 | 0 | 4669.2354 | 4559.8911 | 0
197 | 15.8557 | 0 | 4663.033 | 4575.7468 | 0
198 | 15.7561 | 0 | 4666.8845 | 4591.5029 | 0
199 | 15.685 | 0 | 4664.6179 | 4607.1879 | 0
200 | 15.5782 | 0 | 4664.0042 | 4622.7661 | 0
201 | 15.511 | 0 | 4665.3096 | 4638.2771 | 0
202 | 15.4317 | 0 | 4664.7737 | 4653.7088 | 0
203 | 15.3541 | 0 | 4662.0989 | 4669.0629 | 0
204 | 15.2959 | 0 | 4663.0091 | 4684.3589 | 0
205 | 15.2053 | 0 | 4663.5112 | 4699.5642 | 0
206 | 15.1284 | 0 | 4662.9895 | 4714.6926 | 0
207 | 15.0694 | 0 | 4661.2466 | 4729.762 | 0
208 | 15.0058 | 0 | 4660.2409 | 4744.7678 | 0
209 | 14.932 | 0 | 4659.7229 | 4759.6997 | 0
210 | 14.849 | 0 | 4659.1217 | 4774.5487 | 0
211 | 14.7823 | 0 | 4658.8976 | 4789.331 | 0
212 | 14.7121 | 0 | 4658.5142 | 4804.0431 | 0
213 | 14.6396 | 0 | 4658.0056 | 4818.6827 | 0
214 | 14.572 | 0 | 4657.9056 | 4833.2546 | 0
215 | 14.5097 | 0 | 4656.9127 | 4847.7644 | 0
216 | 14.4451 | 0 | 4657.3627 | 4862.2095 | 0
217 | 14.3802 | 0 | 4656.6083 | 4876.5897 | 0
218 | 14.2996 | 0 | 4656.7968 | 4890.8893 | 0
219 | 12.6106 | 0 | 4671.0286 | 4903.4998 | 0
220 | 14.4464 | 0 | 4653.0228 | 4917.9462 | 0
221 | 13.8618 | 0 | 4657.7044 | 4931.808 | 0
222 | 14.0557 | 0 | 4654.4589 | 4945.8637 | 0
223 | 14.0073 | 0 | 4653.7006 | 4959.8709 | 0
224 | 13.93 | 0 | 4653.9066 | 4973.8009 | 0
225 | 14.0511 | 0 | 4650.9845 | 4987.852 | 0
226 | 14.93 | 0 | 4645.8877 | 5002.782 | 0
227 | 11.7093 | 0 | 4683.2147 | 5014.4914 | 0
228 | 14.9548 | 0 | 4786.3687 | 5029.4462 | 0
229 | 14.1443 | 0 | 4671.9107 | 5043.5905 | 0
230 | 13.8809 | 0 | 4665.3887 | 5057.4714 | 0
231 | 13.7242 | 0 | 4660.7581 | 5071.1957 | 0
232 | 13.5902 | 0 | 4658.8246 | 5084.7858 | 0
233 | 12.2106 | 0 | 4670.8767 | 5096.9964 | 0
234 | 14.6622 | 0 | 4649.187 | 5111.6586 | 0
235 | 13.2933 | 0 | 4657.6729 | 5124.952 | 0
236 | 13.1929 | 0 | 4656.5242 | 5138.1449 | 0
237 | 13.0901 | 0 | 4655.9311 | 5151.235 | 0
238 | 13.0178 | 0 | 4655.4254 | 5164.2528 | 0
239 | 12.987 | 0 | 4653.3641 | 5177.2398 | 0
240 | 12.888 | 0 | 4652.2237 | 5190.1278 | 0
241 | 12.7793 | 0 | 4652.7714 | 5202.9071 | 0
242 | 12.7093 | 0 | 4653.3487 | 5215.6164 | 0
243 | 12.6954 | 0 | 4652.0881 | 5228.3118 | 0
244 | 12.6786 | 0 | 4650.9966 | 5240.9904 | 0
245 | 12.6539 | 0 | 4651.8479 | 5253.6443 | 0
246 | 12.5751 | 0 | 4651.4856 | 5266.2195 | 0
247 | 12.562 | 0 | 4657.3848 | 5278.7815 | 0
248 | 12.1728 | 0 | 4804.9964 | 5290.9543 | 0
249 | 12.6076 | 0 | 4657.2865 | 5303.5619 | 0
250 | 12.5498 | 0 | 4656.3395 | 5316.1117 | 0
251 | 12.2899 | 0 | 4750.0162 | 5328.4016 | 0
252 | 12.3265 | 0 | 4659.9464 | 5340.7282 | 0
253 | 12.295 | 0 | 4658.7073 | 5353.0232 | 0
254 | 12.2878 | 0 | 4655.8674 | 5365.311 | 0
255 | 12.2209 | 0 | 4656.9434 | 5377.5319 | 0
256 | 12.1714 | 0 | 4656.1141 | 5389.7033 | 0
257 | 12.1226 | 0 | 4656.738 | 5401.8258 | 0
258 | 12.0949 | 0 | 4655.8185 | 5413.9207 | 0
259 | 12.0309 | 0 | 4654.7372 | 5425.9516 | 0
260 | 11.9336 | 0 | 4657.3 | 5437.8852 | 0
261 | 11.8681 | 0 | 4654.8765 | 5449.7534 | 0
262 | 11.8574 | 0 | 4657.23 | 5461.6108 | 0
263 | 11.7243 | 0 | 4657.524 | 5473.3351 | 0
264 | 6.079 | 0 | 5134.0871 | 5479.4142 | 0
265 | 11.3368 | 0 | 5143.1505 | 5490.751 | 0
266 | 12.4429 | 0 | 4979.5202 | 5503.1939 | 0
267 | 12.9883 | 0 | 4669.7236 | 5516.1822 | 0
268 | 11.8618 | 0 | 4662.3463 | 5528.044 | 0
269 | 11.686 | 0 | 4656.4178 | 5539.73 | 0
270 | 9.2495 | 0 | 4657.6204 | 5548.9795 | 0
271 | 12.1426 | 0 | 4949.7906 | 5561.1221 | 0
272 | 12.4595 | 0 | 4812.6594 | 5573.5816 | 0
273 | 12.3411 | 0 | 4747.4603 | 5585.9227 | 0
274 | 12.0053 | 0 | 4702.209 | 5597.9279 | 0
275 | 12.0222 | 0 | 4680.066 | 5609.9501 | 0
276 | 11.7451 | 0 | 4676.3761 | 5621.6952 | 0
277 | 11.5785 | 0 | 4671.7444 | 5633.2737 | 0
278 | 11.4259 | 0 | 4670.2892 | 5644.6996 | 0
279 | 11.304 | 0 | 4668.9231 | 5656.0036 | 0
280 | 11.2756 | 0 | 4664.5326 | 5667.2792 | 0
281 | 11.0347 | 0 | 4664.2534 | 5678.3138 | 0
282 | 10.5807 | 0 | 4670.4088 | 5688.8945 | 0
283 | 10.5063 | 0 | 4888.3805 | 5699.4008 | 0
284 | 10.988 | 0 | 4344.2774 | 5710.3889 | 0
285 | 10.7365 | 0 | 4660.7098 | 5721.1254 | 0
286 | 10.5857 | 0 | 4660.8834 | 5731.7111 | 0
287 | 10.7001 | 0 | 4666.8075 | 5742.4112 | 0
288 | 10.7515 | 0 | 4663.2361 | 5753.1627 | 0
289 | 10.715 | 0 | 4662.0247 | 5763.8777 | 0
290 | 10.6517 | 0 | 4662.0492 | 5774.5295 | 0
291 | 10.6224 | 0 | 4661.388 | 5785.1519 | 0
292 | 10.5391 | 0 | 4661.1124 | 5795.691 | 0
293 | 10.4412 | 0 | 4661.3657 | 5806.1323 | 0
294 | 10.4291 | 0 | 4659.5976 | 5816.5613 | 0
295 | 10.423 | 0 | 4659.3353 | 5826.9843 | 0
296 | 10.3776 | 0 | 4661.4601 | 5837.3619 | 0
297 | 10.3049 | 0 | 4662.8313 | 5847.6668 | 0
298 | 10.2774 | 0 | 4662.7411 | 5857.9442 | 0
299 | 10.2478 | 0 | 4663.3196 | 5868.192 | 0
300 | 10.1768 | 0 | 4662.6137 | 5878.3688 | 0
301 | 9.9717 | 0 | 4666.2894 | 5888.3405 | 0
302 | 9.7647 | 0 | 4669.014 | 5898.1052 | 0
303 | 9.8808 | 0 | 4667.3113 | 5907.986 | 0
304 | 9.9262 | 0 | 4666.356 | 5917.9122 | 0
305 | 9.9823 | 0 | 4665.3138 | 5927.8945 | 0
306 | 9.9243 | 0 | 4663.2246 | 5937.8187 | 0
307 | 9.8801 | 0 | 4662.4395 | 5947.6988 | 0
308 | 9.8798 | 0 | 4662.6372 | 5957.5787 | 0
309 | 9.843 | 0 | 4662.5684 | 5967.4217 | 0
310 | 9.0123 | 0 | 4671.625 | 5976.434 | 0
311 | 9.0499 | 0 | 4679.3252 | 5985.4839 | 0
312 | 8.4068 | 0 | 4516.0501 | 5993.8906 | 0
313 | 10.922 | 0 | 4795.0028 | 6004.8126 | 0
314 | 10.3149 | 0 | 4680.4124 | 6015.1275 | 0
315 | 10.0646 | 0 | 4675.9075 | 6025.1921 | 0
316 | 9.5532 |  | 4682.2382 | 6034.7453
317 | 8.5592 |  | 4708.4727 | 6043.3044
318 | 9.4645 |  | 4679.254 | 6052.769
319 | 9.4432 |  | 4677.319 | 6062.2122
320 | 9.4994 |  | 4673.7731 | 6071.7116
321 | 9.3839 |  | 4673.8243 | 6081.0955
322 | 9.3339 |  | 4673.8758 | 6090.4294
323 | 9.3245 |  | 4671.542 | 6099.7539
324 | 9.3412 |  | 4670.4018 | 6109.0951
325 | 9.3371 |  | 4671.3996 | 6118.4322
326 | 9.3087 |  | 4668.1297 | 6127.741
327 | 9.2737 |  | 4667.0963 | 6137.0147
328 | 9.2409 |  | 4665.2212 | 6146.2556
329 | 9.0838 |  | 4669.7967 | 6155.3394
330 | 8.9582 |  | 4673.0973 | 6164.2976
331 | 8.935 |  | 4338.0347 | 6173.2326
332 | 9.029 |  | 4670.2665 | 6182.2616
333 | 9.0551 |  | 4667.6679 | 6191.3168
334 | 8.9292 |  | 4670.1327 | 6200.246
335 | 8.797 |  | 4673.4339 | 6209.043
336 | 8.9357 |  | 4669.2276 | 6217.9787
337 | 8.8806 |  | 4672.1669 | 6226.8593
338 | 8.6385 |  | 4673.1463 | 6235.4978
339 | 8.8043 |  | 4670.6773 | 6244.3021
340 | 8.8872 |  | 4669.0383 | 6253.1893
341 | 8.8622 |  | 4669.4288 | 6262.0516
342 | 8.2703 |  | 4678.6797 | 6270.3219
343 | 8.2894 |  | 4672.5707 | 6278.6112
344 | 8.6448 |  | 4664.2371 | 6287.256
345 | 8.6852 |  | 4668.5028 | 6295.9412
346 | 8.6475 |  | 4668.4036 | 6304.5887
347 | 8.5597 |  | 4668.8564 | 6313.1483
348 | 8.5533 |  | 4669.8873 | 6321.7016
349 | 8.4377 |  | 4674.1745 | 6330.1393
350 | 8.3028 |  | 4675.3579 | 6338.4422
351 | 8.168 |  | 4679.7436 | 6346.6102
352 | 8.2502 |  | 4676.4039 | 6354.8604
353 | 8.7023 |  | 4665.1012 | 6363.5627
354 | 8.2228 |  | 4676.0565 | 6371.7855
355 | 8.3195 |  | 4675.5033 | 6380.105
356 | 8.0766 |  | 4682.7382 | 6388.1816
357 | 8.2745 |  | 4675.9948 | 6396.4561
358 | 8.2298 |  | 4679.8009 | 6404.6859
359 | 8.2184 |  | 4675.052 | 6412.9042
360 | 7.9604 |  | 4683.363 | 6420.8647
361 | 8.0224 |  | 4679.599 | 6428.8871
362 | 7.9787 |  | 4683.6869 | 6436.8658
363 | 7.9791 |  | 4681.0998 | 6444.8449
364 | 8.1447 |  | 4674.7284 | 6452.9896
365 | 8.0519 |  | 4681.1019 | 6461.0415
366 | 8.0209 |  | 4681.0173 | 6469.0624
367 | 6.686 |  | 4724.3104 | 6475.7484
368 | 8.3191 |  | 4727.8275 | 6484.0675
369 | 9.2997 |  | 4673.5262 | 6493.3672
370 | 7.9939 |  | 4682.7361 | 6501.3611
371 | 7.999 |  | 4680.4325 | 6509.3601
372 | 7.9265 |  | 4679.6268 | 6517.2866
373 | 7.6655 |  | 4687.3988 | 6524.9521
374 | 6.9513 |  | 4534.1324 | 6531.9034
375 | 9.2484 |  | 4853.0522 | 6541.1518
376 | 8.8778 |  | 4699.7886 | 6550.0296
377 | 8.4737 |  | 4692.4033 | 6558.5033
378 | 8.3023 |  | 4690.1154 | 6566.8056
379 | 8.2297 |  | 4690.9035 | 6575.0354
380 | 8.0649 |  | 4690.4907 | 6583.1003
381 | 7.9092 |  | 4684.7386 | 6591.0095
382 | 7.8826 |  | 4680.9168 | 6598.8921
383 | 8.9745 |  | 4648.0047 | 6607.8666
384 | 6.6212 |  | 4723.966 | 6614.4878
385 | 7.8255 |  | 4682.7043 | 6622.3133
386 | 7.6572 |  | 4684.9204 | 6629.9705
387 | 7.6318 |  | 4682.7359 | 6637.6023
388 | 7.5683 |  | 4685.5449 | 6645.1706
389 | 7.5143 |  | 4712.575 | 6652.6849
390 | 7.5234 |  | 4685.2454 | 6660.2082
391 | 7.5061 |  | 4683.7426 | 6667.7144
392 | 7.4651 |  | 4683.6877 | 6675.1795
393 | 7.4324 |  | 4683.9264 | 6682.6119
394 | 7.4172 |  | 4682.5546 | 6690.0291
395 | 7.376 |  | 4680.9054 | 6697.4051
396 | 7.3704 |  | 4679.9321 | 6704.7755
397 | 7.3447 |  | 4676.1601 | 6712.1202
398 | 7.1368 |  | 4688.733 | 6719.257
399 | 7.1639 |  | 4683.5443 | 6726.4209
400 | 7.3148 |  | 4683.4181 | 6733.7357
401 | 7.3423 |  | 4684.0822 | 6741.078
402 | 7.2927 |  | 4684.8932 | 6748.3707
403 | 7.2524 |  | 4686.9925 | 6755.6231
404 | 7.1885 |  | 4687.3902 | 6762.8116
405 | 7.1571 |  | 4689.4653 | 6769.9688
406 | 7.0772 |  | 4690.5236 | 6777.046
407 | 7.0755 |  | 4691.4809 | 6784.1214
408 | 7.0582 |  | 4690.6832 | 6791.1797
409 | 7.2058 |  | 4685.2782 | 6798.3854
410 | 7.2713 |  | 4685.0736 | 6805.6567
411 | 6.6223 |  | 4704.9197 | 6812.279
412 | 6.9382 |  | 4693.3588 | 6819.2172
413 | 6.9398 |  | 4692.9873 | 6826.1571
414 | 6.9945 |  | 4691.6882 | 6833.1516
415 | 6.9906 |  | 4693.3114 | 6840.1422
416 | 6.9569 |  | 4694.5367 | 6847.0991
417 | 6.9214 |  | 4694.505 | 6854.0206
418 | 2.692 |  | 5027.3895 | 6856.7126
419 | 6.7937 |  | 4694.9494 | 6863.5062
420 | 6.8259 |  | 4692.2517 | 6870.3321
421 | 6.7876 |  | 4698.2915 | 6877.1197
422 | 6.7342 |  | 4697.7998 | 6883.8539
423 | 7.05 |  | 4685.1994 | 6890.9039
424 | 7.184 |  | 4660.7648 | 6898.0879
425 | 7.3758 |  | 4627.7607 | 6905.4637
426 | 7.4086 |  | 4601.0425 | 6912.8724
427 | 7.5257 |  | 4575.0895 | 6920.3981
428 | 7.7179 |  | 4541.1785 | 6928.116
429 | 7.8197 |  | 4508.3962 | 6935.9357
430 | 7.9403 |  | 4468.6045 | 6943.876
431 | 7.9985 |  | 4440.7957 | 6951.8745
432 | 7.5917 |  | 4429.5858 | 6959.4662
433 | 7.5898 |  | 4447.4629 | 6967.056
434 | 8.0752 |  | 4394.8624 | 6975.1312
435 | 8.0454 |  | 4357.0368 | 6983.1766
436 | 8.1972 |  | 4317.8788 | 6991.3738
437 | 8.2892 |  | 4278.4275 | 6999.663
438 | 8.5435 |  | 4234.8655 | 7008.2065
439 | 8.5006 |  | 4195.9709 | 7016.7071
440 | 8.5491 |  | 4167.2079 | 7025.2563
441 | 8.6408 |  | 4125.3473 | 7033.897
442 | 8.6909 |  | 4085.0251 | 7042.5879
443 | 8.3718 |  | 4254.387 | 7050.9597
444 | 11.0289 |  | 4021.22 | 7061.9886
445 | 8.7483 |  | 4037.2881 | 7070.7369
446 | 8.4234 |  | 3999.8235 | 7079.1602
447 | 8.8603 |  | 3950.0744 | 7088.0206
448 | 9.0881 |  | 3900.1706 | 7097.1086
449 | 9.0479 |  | 3867.0344 | 7106.1565
450 | 9.0184 |  | 3826.4758 | 7115.1749
451 | 8.9995 |  | 3791.8212 | 7124.1745
452 | 9.0028 |  | 3763.0682 | 7133.1772
453 | 9.0985 |  | 3725.506 | 7142.2757
454 | 9.1239 |  | 3688.4422 | 7151.3996
455 | 9.1807 |  | 3669.2502 | 7160.5803
456 | 9.1955 |  | 3621.2172 | 7169.7758
457 | 9.1784 |  | 3590.2131 | 7178.9542
458 | 9.2491 |  | 3552.9197 | 7188.2033
459 | 9.2943 |  | 3511.784 | 7197.4976
460 | 9.3264 |  | 3473.7312 | 7206.824
461 | 9.4008 |  | 3430.1623 | 7216.2249
462 | 9.4372 |  | 3391.485 | 7225.6621
463 | 9.7236 |  | 3339.4068 | 7235.3857
464 | 9.7499 |  | 3287.0689 | 7245.1356
465 | 9.7027 |  | 3253.6686 | 7254.8383
466 | 9.7113 |  | 3212.7286 | 7264.5496
467 | 9.7301 |  | 3177.7332 | 7274.2797
468 | 9.7446 |  | 3139.3838 | 7284.0243
469 | 9.76 |  | 3102.6088 | 7293.7843
470 | 9.7678 |  | 3067.3209 | 7303.5522
471 | 9.8039 |  | 3030.2659 | 7313.3561
472 | 9.7946 |  | 2992.4987 | 7323.1507
473 | 9.8411 |  | 2954.043 | 7332.9918
474 | 9.847 |  | 2918.1636 | 7342.8388
475 | 9.8474 |  | 2880.2867 | 7352.6862
476 | 9.7451 |  | 2864.67 | 7362.4313
477 | 9.9159 |  | 2801.3697 | 7372.3472
478 | 9.9132 |  | 2786.383 | 7382.2604
479 | 9.9849 |  | 2730.9337 | 7392.2453
480 | 9.9367 |  | 2693.5317 | 7402.182
481 | 9.9948 |  | 2656.3092 | 7412.1769
482 | 9.9087 |  | 2620.8961 | 7422.0856
483 | 9.9395 |  | 2604.3463 | 7432.0251
484 | 10.0338 |  | 2538.7262 | 7442.0589
485 | 10.0231 |  | 2501.5724 | 7452.082
486 | 10.0094 |  | 2467.1133 | 7462.0914
487 | 9.8927 |  | 2432.3935 | 7471.9841
488 | 9.7543 |  | 2445.3505 | 7481.7384
489 | 9.6897 |  | 2419.6203 | 7491.4281
490 | 9.6541 |  | 2410.4115 | 7501.0822
491 | 9.6435 |  | 2379.897 | 7510.7257
492 | 9.5805 |  | 2367.4397 | 7520.3062
493 | 9.5125 |  | 2346.0675 | 7529.8187
494 | 9.4425 |  | 2335.6299 | 7539.2612
495 | 9.2157 |  | 2342.2095 | 7548.4769
496 | 9.1312 |  | 2376.1085 | 7557.6082
497 | 9.19 |  | 2347.2402 | 7566.7982
498 | 8.367 | 0 | 2543.746 | 7575.1652 | 0
499 | 8.4053 | 0 | 2563.3893 | 7583.5705 | 0
500 | 3.3454 | 0 | 2855.734 | 7586.9159 | 0
501 | 7.8693 | 0 | 2655.205 | 7594.7852 | 0
502 | 8.8814 | 0 | 2694.2589 | 7603.6666 | 0
503 | 9.4038 | 0 | 2289.3683 | 7613.0704 | 0
504 | 9.5093 | 0 | 2237.8549 | 7622.5797 | 0
505 | 10.1062 | 0 | 2197.5928 | 7632.6859 | 0
506 | 7.1626 | 0 | 2699.8778 | 7639.8485 | 0
507 | 8.7361 | 0 | 2705.9657 | 7648.5846 | 0
508 | 8.8483 | 0 | 2497.4682 | 7657.4329 | 0
509 | 8.9356 | 0 | 2349.8387 | 7666.3685 | 0
510 | 9.3402 | 0 | 2200.3715 | 7675.7087 | 0
511 | 9.0789 | 0 | 2172.8002 | 7684.7876 | 0
512 | 9.0851 | 0 | 2181.1554 | 7693.8727 | 0
513 | 8.927 | 0 | 2121.7125 | 7702.7997 | 0
514 | 7.7528 | 0 | 2083.0899 | 7710.5525 | 0
515 | 9.0962 | 0 | 2032.5244 | 7719.6488 | 0
516 | 8.4819 | 0 | 2211.7522 | 7728.1306 | 0
517 | 8.384 | 0 | 2180.1181 | 7736.5147 | 0
518 | 8.3374 | 0 | 2180.3052 | 7744.852 | 0
519 | 8.7803 | 0 | 2098.0154 | 7753.6324 | 0
520 | 8.5583 | 0 | 2088.4293 | 7762.1907 | 0
521 | 8.6903 | 0 | 2028.7635 | 7770.881 | 0
522 | 8.5488 | 0 | 2051.041 | 7779.4298 | 0
523 | 8.6288 | 0 | 2008.162 | 7788.0585 | 0
524 | 8.5318 | 0 | 1999.0163 | 7796.5903 | 0
525 | 8.3507 | 0 | 2020.1424 | 7804.941 | 0
526 | 8.4145 | 0 | 2015.1299 | 7813.3555 | 0
527 | 8.4778 | 0 | 1978.5034 | 7821.8333 | 0
528 | 3.2658 | 0 | 2247.4102 | 7825.099 | 0
529 | 8.2083 | 0 | 1988.2887 | 7833.3073 | 0
530 | 8.1833 | 0 | 2006.3793 | 7841.4906 | 0
531 | 8.1475 | 0 | 1984.0047 | 7849.6381 | 0
532 | 8.0833 | 0 | 1997.1084 | 7857.7215 | 0
533 | 8.0947 | 0 | 1989.1591 | 7865.8162 | 0
534 | 7.6275 | 0 | 2049.1511 | 7873.4437 | 0
535 | 7.7261 | 0 | 2072.7899 | 7881.1698 | 0
536 | 7.9334 | 0 | 2029.8157 | 7889.1032 | 0
537 | 7.8702 | 0 | 1999.2373 | 7896.9734 | 0
538 | 7.5192 | 0 | 2047.0155 | 7904.4926 | 0
539 | 7.8774 | 0 | 2029.3968 | 7912.3699 | 0
540 | 7.761 | 0 | 1990.0444 | 7920.1309 | 0
541 | 7.6057 | 0 | 2021.9741 | 7927.7366 | 0
542 | 7.5898 | 0 | 2028.3093 | 7935.3264 | 0
543 | 7.5568 | 0 | 2026.0755 | 7942.8831 | 0
544 | 7.468 | 0 | 2030.4142 | 7950.3511 | 0
545 | 7.2202 | 0 | 2074.2114 | 7957.5713 | 0
546 | 7.2883 | 0 | 2100.344 | 7964.8595 | 0
547 | 7.3395 | 0 | 2077.629 | 7972.199 | 0
548 | 7.2981 | 0 | 2074.8184 | 7979.4971 | 0
549 | 7.2946 | 0 | 2071.0958 | 7986.7917 | 0
550 | 7.3492 | 0 | 2053.9191 | 7994.1409 | 0
551 | 7.302 | 0 | 2046.2695 | 8001.4429 | 0
552 | 7.2864 | 0 | 2046.2028 | 8008.7293 | 0
553 | 7.2739 | 0 | 2038.7806 | 8016.0032 | 0
554 | 2.8417 | 0 | 2325.7659 | 8018.8449 | 0
555 | 7.2407 |  | 2031.8357 | 8026.0856
556 | 7.2442 |  | 2024.0138 | 8033.3298
557 | 7.063 |  | 2028.248 | 8040.3928
558 | 7.0578 |  | 2059.0914 | 8047.4505
559 | 7.1623 |  | 2019.1575 | 8054.6129
560 | 7.0982 |  | 2010.4906 | 8061.7111
561 | 7.0435 |  | 2032.6247 | 8068.7546
562 | 6.8915 |  | 2050.2899 | 8075.6461
563 | 6.8547 |  | 2061.6903 | 8082.5007
564 | 6.9274 |  | 2061.4725 | 8089.4282
565 | 6.9619 |  | 2036.9608 | 8096.3901
566 | 6.8979 |  | 2037.2727 | 8103.288
567 | 6.8723 |  | 2034.0442 | 8110.1604
568 | 6.9681 |  | 2026.2042 | 8117.1285
569 | 6.7786 |  | 2000.2407 | 8123.9071
570 | 5.6629 |  | 2206.6665 | 8129.57
571 | 6.7907 |  | 2509.9022 | 8136.3607
572 | 7.0366 |  | 2223.8429 | 8143.3973
573 | 6.7446 |  | 2190.4913 | 8150.1419
574 | 6.9692 |  | 2126.1783 | 8157.1111
575 | 6.9547 |  | 2046.0009 | 8164.0657
576 | 6.5591 |  | 2077.8458 | 8170.6248
577 | 6.5279 |  | 2105.5327 | 8177.1527
578 | 6.482 |  | 2097.5903 | 8183.6347
579 | 6.5834 |  | 2067.7044 | 8190.2181
580 | 6.4153 |  | 2085.7195 | 8196.6334
581 | 6.4464 |  | 2089.9389 | 8203.0798
582 | 6.3209 |  | 2087.9024 | 8209.4007
583 | 1.8106 |  | 2241.286 | 8211.2113
584 | 0 |  |  | 8211.2113
585 | 0 |  |  | 8211.2113
586 | 5.0828 |  | 3299.1627 | 8216.2941
587 | 7.0844 |  | 3354.3227 | 8223.3785
588 | 7.6989 |  | 3243.4282 | 8231.0775
589 | 6.0301 |  | 3246.6591 | 8237.1076