## Well Data
Field | CASSOWARY
Lease | CASSOWARY
Well Number | 65
State | LA
Formation/Reservoir | HAYNESVILLE SHALE
Initial Pressure Estimate (psi) | 12223
Reservoir Temperature (deg F) | 331.2319
Net Pay (ft) | 160.5683
Wellbore Diameter (ft) | 0.7
Porosity | 0.091029
Water Saturation | 0.19067
Oil Saturation | 0
Gas Saturation | 0.80933
Gas Specific Gravity | 0.58
CO2 | 0.0366
H2S | 0
N2 | 0
Condensate Yield (Bc/MMcf)
Condensate Gravity (API) | 30
Dew Point Pressure (psi) | 9800
Sep. Temperature (deg F) | 100
Sep. Pressure (psi) | 100
Oil Gravity (API) | 21274.3
Initial GOR (scf/bbl)
Bubble Point Pressure (psi)
TVD (ft) | 12162.941
Spacing | 1300
# Stages | 8
# Clusters | 104
# Clusters per Stage | 8
Pre-Refrac Completion # Stages
Pre-Refrac Completion # Clusters
Initian Completion # Clusters per Stage
# of Total Proppant (Lbs) | 6134650
Total Fluid (Bbls) | 144387
Lateral Length (ft) | 4185
Top Perf (ft) | 12374
Bottom Perf (ft) | 16559
Sandface Temp (deg F) | 331.2319
Static Wellhead Temp (deg F) | 120
Configuration | Initial Config
Production Path | Tubing
Pressure Loss Correlation | Gray
Tubing ID (in) | 2.323
Tubing OD (in) | 2.875
Tubing Depth (ft) | 11967.79
Casing ID 1 (in) | 4.67
Casing Footage 1 (ft) | 16792
Casing ID 2 (in)
Casing Footage 2 (ft)
Casing Depth (ft)
Configuration Change (Days Since First Prod)
Production Path
Pressure Loss Correlation
Tubing ID (in)
Tubing OD (in)
Tubing Depth (ft)
Casing ID 1 (in)
Casing Footage 1 (ft)
Casing ID 2 (in)
Casing Footage 2 (ft)
Casing Depth (ft)
Description | PDB; CLS parent later offset by modern completion

## Deviation Survey
Lease | Measured Depth | TVD
| ft | ft
CASSOWARY | 13757 | 12146.75
CASSOWARY | 13945 | 12152
CASSOWARY | 16662 | 12157.086
CASSOWARY | 4745 | 4701.211
CASSOWARY | 12343 | 12113.922
CASSOWARY | 14133 | 12154.297
CASSOWARY | 14321 | 12154.133
CASSOWARY | 3516 | 3511.795
CASSOWARY | 11843 | 11722.055
CASSOWARY | 12124 | 11987.805
CASSOWARY | 12724 | 12147.641
CASSOWARY | 8522.91 | 8402.602
CASSOWARY | 12911 | 12145.602
CASSOWARY | 1245 | 1244.961
CASSOWARY | 14508 | 12153.563
CASSOWARY | 2382 | 2381.924
CASSOWARY | 8141 | 8020.723
CASSOWARY | 12249 | 12066.071
CASSOWARY | 3704 | 3694.342
CASSOWARY | 4650 | 4609.602
CASSOWARY | 10125.5 | 10005.079
CASSOWARY | 13381 | 12144.454
CASSOWARY | 8899.99 | 8779.665
CASSOWARY | 7481 | 7362.063
CASSOWARY | 1057 | 1056.964
CASSOWARY | 11780 | 11659.173
CASSOWARY | 12062 | 11935.884
CASSOWARY | 2948 | 2947.6
CASSOWARY | 5692 | 5617.786
CASSOWARY | 10596.85 | 10476.408
CASSOWARY | 3892 | 3876.186
CASSOWARY | 4840 | 4792.872
CASSOWARY | 4273 | 4245.208
CASSOWARY | 8428.64 | 8308.338
CASSOWARY | 8235 | 8114.712
CASSOWARY | 8994.26 | 8873.924
CASSOWARY | 12281 | 12084.174
CASSOWARY | 3421 | 3418.565
CASSOWARY | 7574 | 7454.255
CASSOWARY | 11219 | 11098.51
CASSOWARY | 12656 | 12147.76
CASSOWARY | 3231 | 3230.233
CASSOWARY | 5787 | 5709.966
CASSOWARY | 10785.39 | 10664.932
CASSOWARY | 2100 | 2099.942
CASSOWARY | 5219 | 5159.134
CASSOWARY | 11068.2 | 10947.729
CASSOWARY | 11501 | 11380.354
CASSOWARY | 15722 | 12150.94
CASSOWARY | 303 | 302.993
CASSOWARY | 11906 | 11784.651
CASSOWARY | 14696 | 12152.987
CASSOWARY | 8334.37 | 8214.073
CASSOWARY | 10879.66 | 10759.198
CASSOWARY | 5976 | 5893.81
CASSOWARY | 12186 | 12027.956
CASSOWARY | 2760 | 2759.698
CASSOWARY | 6540 | 6445.146
CASSOWARY | 10691.12 | 10570.667
CASSOWARY | 12093 | 11963.339
CASSOWARY | 8711.45 | 8591.136
CASSOWARY | 868 | 867.967
CASSOWARY | 5029 | 4975.486
CASSOWARY | 10219.77 | 10099.347
CASSOWARY | 15815 | 12151.347
CASSOWARY | 15440 | 12151.597
CASSOWARY | 4083 | 4061.202
CASSOWARY | 7105 | 6992.529
CASSOWARY | 14414 | 12153.808
CASSOWARY | 11874 | 11752.894
CASSOWARY | 13475 | 12145.191
CASSOWARY | 16812 | 12162.941
CASSOWARY | 8805.72 | 8685.402
CASSOWARY | 3327 | 3325.622
CASSOWARY | 13193 | 12142.238
CASSOWARY | 12818 | 12146.738
CASSOWARY | 9182.8 | 9062.449
CASSOWARY | 9654.15 | 9533.746
CASSOWARY | 13851 | 12149.621
CASSOWARY | 7011 | 6901.166
CASSOWARY | 3988 | 3969.167
CASSOWARY | 6070 | 5985.209
CASSOWARY | 7199 | 7084.334
CASSOWARY | 7762 | 7641.834
CASSOWARY | 9936.96 | 9816.543
CASSOWARY | 10408.31 | 10287.879
CASSOWARY | 16474 | 12151.754
CASSOWARY | 14227 | 12154.379
CASSOWARY | 3799 | 3786.21
CASSOWARY | 7857 | 7736.795
CASSOWARY | 9371.34 | 9250.965
CASSOWARY | 10973.93 | 10853.465
CASSOWARY | 11686 | 11565.223
CASSOWARY | 13287 | 12143.223
CASSOWARY | 12155 | 12008.934
CASSOWARY | 14039 | 12153.559
CASSOWARY | 4555 | 4517.885
CASSOWARY | 7951 | 7830.76
CASSOWARY | 10502.58 | 10382.145
CASSOWARY | 12562 | 12145.856
CASSOWARY | 11936 | 11814.317
CASSOWARY | 6257 | 6167.514
CASSOWARY | 10314.04 | 10193.614
CASSOWARY | 11999 | 11875.95
CASSOWARY | 13663 | 12144.7
CASSOWARY | 2665 | 2664.759
CASSOWARY | 15069 | 12152.661
CASSOWARY | 148 | 147.998
CASSOWARY | 8240.1 | 8119.811
CASSOWARY | 12031 | 11906.747
CASSOWARY | 6163 | 6075.897
CASSOWARY | 12530 | 12144.544
CASSOWARY | 7386 | 7268.233
CASSOWARY | 492 | 491.986
CASSOWARY | 16004 | 12151.427
CASSOWARY | 16098 | 12151.427
CASSOWARY | 16192 | 12151.427
CASSOWARY | 16286 | 12151.427
CASSOWARY | 16568 | 12154.052
CASSOWARY | 9748.42 | 9628.013
CASSOWARY | 2288 | 2287.931
CASSOWARY | 9465.61 | 9345.224
CASSOWARY | 16380 | 12151.099
CASSOWARY | 10031.23 | 9910.81
CASSOWARY | 11811 | 11690.146
CASSOWARY | 13099 | 12142.896
CASSOWARY | 3043 | 3042.558
CASSOWARY | 9559.88 | 9439.482
CASSOWARY | 11313 | 11192.482
CASSOWARY | 12499 | 12142.732
CASSOWARY | 2006 | 2005.946
CASSOWARY | 3609 | 3602.392
CASSOWARY | 6635 | 6538.034
CASSOWARY | 6917 | 6810.202
CASSOWARY | 9842.69 | 9722.279
CASSOWARY | 7668 | 7547.913
CASSOWARY | 12218 | 12047.326
CASSOWARY | 6728 | 6628.206
CASSOWARY | 2195 | 2194.937
CASSOWARY | 680 | 679.974
CASSOWARY | 2854 | 2853.646
CASSOWARY | 9277.07 | 9156.709
CASSOWARY | 12312 | 12100.045
CASSOWARY | 1911 | 1910.949
CASSOWARY | 11407 | 11286.428
CASSOWARY | 1810 | 1809.95
CASSOWARY | 1829 | 1828.95
CASSOWARY | 11103.45 | 10982.975
CASSOWARY | 9088.53 | 8968.186
CASSOWARY | 12437 | 12137.061
CASSOWARY | 15534 | 12151.022
CASSOWARY | 14602 | 12153.397
CASSOWARY | 1622 | 1621.951
CASSOWARY | 15628 | 12150.858
CASSOWARY | 3136 | 3135.486
CASSOWARY | 16756 | 12160.694
CASSOWARY | 2477 | 2476.904
CASSOWARY | 4179 | 4154.183
CASSOWARY | 5313 | 5250.058
CASSOWARY | 12624 | 12147.452
CASSOWARY | 14976 | 12152.499
CASSOWARY | 7293 | 7176.605
CASSOWARY | 15346 | 12152.335
CASSOWARY | 12374 | 12124.796
CASSOWARY | 1433 | 1432.954
CASSOWARY | 4367 | 4336.191
CASSOWARY | 5597 | 5525.691
CASSOWARY | 14789 | 12152.257
CASSOWARY | 15909 | 12151.593
CASSOWARY | 14883 | 12152.093
CASSOWARY | 5125 | 5068.402
CASSOWARY | 5881 | 5801.402
CASSOWARY | 12593 | 12146.804
CASSOWARY | 11968 | 11845.765
CASSOWARY | 8046 | 7925.738
CASSOWARY | 2571 | 2570.828
CASSOWARY | 12406 | 12132.398
CASSOWARY | 12468 | 12140.273
CASSOWARY | 4462 | 4428.035
CASSOWARY | 4934 | 4883.453
CASSOWARY | 6822 | 6718.703
CASSOWARY | 11594 | 11473.281
CASSOWARY | 13569 | 12144.781
CASSOWARY | 8617.18 | 8496.867
CASSOWARY | 6446 | 6352.789
CASSOWARY | 13005 | 12144.453
CASSOWARY | 15164 | 12152.578
CASSOWARY | 15253 | 12152.578
CASSOWARY | 5408 | 5342.332
CASSOWARY | 5503 | 5434.707
CASSOWARY | 6351 | 6259.457

## Production Data
Lease | Time (Days) | Choke Size | Gas Volume | Oil Volume | Water Volume | Gas Lift Inj Volume | Casing Pressure | Tubing Pressure | Active Pressure | Line Pressure | Pressure Source | Calculated Sandface Pressure
|  |  | MMscf | stb | stb | MMscf | psi(a) | psi(a) | psi(a) | psi(a) |  | psi(a)
CASSOWARY | 0 |  | 0 | 0 | 0 |  | 2203.907 | 7683.374 | 7683.374 | 0.094 | Tubing Pressure | 9016.0564
CASSOWARY | 1 |  | 1.561 | 0 | 213 |  | 2539.731 | 7677.262 | 7677.262 | 1062.545 | Tubing Pressure | 10110.7942
CASSOWARY | 2 |  | 8.917 | 0 | 236 |  | 3508.557 | 1077.534 | 1077.534 | 1076.815 | Tubing Pressure | 2629.2488
CASSOWARY | 3 |  | 8.7439 | 0 | 64 |  | 1974.969 | 7179.096 | 7179.096 | 1119.099 | Tubing Pressure | 8919.7757
CASSOWARY | 4 |  | 10.5292 | 0 | 134 |  | 1788.767 | 7466.381 | 7466.381 | 1106.59 | Tubing Pressure | 9382.4275
CASSOWARY | 5 |  | 12.554 | 0 | 120 |  | 2051.282 | 7350.244 | 7350.244 | 1123.803 | Tubing Pressure | 9349.3668
CASSOWARY | 6 |  | 11.9928 | 0 | 107 |  | 2148.962 | 7319.682 | 7319.682 | 1097.645 | Tubing Pressure | 9273.5583
CASSOWARY | 7 |  | 10.8618 | 0 | 100 |  | 1257.631 | 7606.968 | 7606.968 | 1166.253 | Tubing Pressure | 9510.4305
CASSOWARY | 8 |  | 11.078 | 0 | 94 |  | 2496.948 | 7386.919 | 7386.919 | 1083.323 | Tubing Pressure | 9282.9101
CASSOWARY | 9 |  | 12.057 | 0 | 176 |  | 2692.543 | 6974.328 | 6974.328 | 1090.308 | Tubing Pressure | 8981.4914
CASSOWARY | 10 |  | 12.0676 | 0 | 156 |  | 2619.193 | 6977.384 | 6977.384 | 1096.971 | Tubing Pressure | 8965.9089
CASSOWARY | 11 |  | 12.0644 | 0 | 146 |  | 2680.318 | 6971.271 | 6971.271 | 1096.971 | Tubing Pressure | 8949.5576
CASSOWARY | 12 |  | 10.1329 | 0 | 128 |  | 2591.687 | 7029.34 | 7029.34 | 1093.309 | Tubing Pressure | 8895.1024
CASSOWARY | 13 |  | 12.0639 | 0 | 140 |  | 2683.374 | 6986.553 | 6986.553 | 1062.838 | Tubing Pressure | 8959.7485
CASSOWARY | 14 |  | 12.0337 | 0 | 85 |  | 2658.924 | 6983.496 | 6983.496 | 1062.322 | Tubing Pressure | 8900.051
CASSOWARY | 15 |  | 9.6051 | 0 | 93 |  | 2646.699 | 7099.633 | 7099.633 | 1058.219 | Tubing Pressure | 8907.1105
CASSOWARY | 16 |  | 12.0532 | 0 | 96 |  | 2723.105 | 7038.509 | 7038.509 | 1059.621 | Tubing Pressure | 8970.2119
CASSOWARY | 17 |  | 12.0478 | 0 | 81 |  | 2741.443 | 7001.834 | 7001.834 | 1040.185 | Tubing Pressure | 8916.0054
CASSOWARY | 18 |  | 12.0605 | 0 | 90 |  | 2778.117 | 6946.821 | 6946.821 | 1061.912 | Tubing Pressure | 8868.0829
CASSOWARY | 19 |  | 11.0262 | 0 | 82 |  | 2625.306 | 6864.303 | 6864.303 | 1064.783 | Tubing Pressure | 8715.5318
CASSOWARY | 20 |  | 12.0511 | 0 | 81 |  | 2897.311 | 6690.098 | 6690.098 | 1073.056 | Tubing Pressure | 8587.796
CASSOWARY | 21 |  | 12.0507 | 0 | 76 |  | 2827.017 | 6638.142 | 6638.142 | 1047.314 | Tubing Pressure | 8527.6904
CASSOWARY | 22 |  | 10.0112 | 0 | 71 |  | 2649.756 | 6665.648 | 6665.648 | 1171.713 | Tubing Pressure | 8439.7725
CASSOWARY | 23 |  | 11.8042 | 0 | 82 |  | 2839.242 | 6650.367 | 6650.367 | 1027.994 | Tubing Pressure | 8532.6028
CASSOWARY | 24 |  | 12.0172 | 0 | 80 |  | 2854.523 | 6635.085 | 6635.085 | 1026.187 | Tubing Pressure | 8526.7398
CASSOWARY | 25 |  | 12.0629 | 0 | 79 |  | 2878.973 | 6589.242 | 6589.242 | 1044.689 | Tubing Pressure | 8480.0061
CASSOWARY | 26 |  | 12.0649 | 0 | 81 |  | 2897.311 | 6543.398 | 6543.398 | 1040.484 | Tubing Pressure | 8433.8581
CASSOWARY | 27 |  | 12.0661 | 0 | 79 |  | 2906.479 | 6506.724 | 6506.724 | 998.07 | Tubing Pressure | 8393.1138
CASSOWARY | 28 |  | 12.0649 | 0 | 80 |  | 2937.042 | 6463.937 | 6463.937 | 1017.417 | Tubing Pressure | 8348.9243
CASSOWARY | 29 |  | 12.0653 | 0 | 78 |  | 2927.873 | 6445.599 | 6445.599 | 1023.019 | Tubing Pressure | 8327.4689
CASSOWARY | 30 |  | 12.0665 | 0 | 81 |  | 2927.873 | 6421.149 | 6421.149 | 1019.402 | Tubing Pressure | 8304.8873
CASSOWARY | 31 |  | 12.064 | 0 | 82 |  | 2833.13 | 6381.418 | 6381.418 | 1022.323 | Tubing Pressure | 8263.8177
CASSOWARY | 32 |  | 12.0657 | 0 | 83 |  | 2738.386 | 6347.8 | 6347.8 | 1031.253 | Tubing Pressure | 8229.4461
CASSOWARY | 33 |  | 12.0643 | 0 | 83 |  | 2671.149 | 6317.237 | 6317.237 | 1031.771 | Tubing Pressure | 8197.0689
CASSOWARY | 34 |  | 12.0651 | 0 | 82 |  | 2652.812 | 6295.844 | 6295.844 | 1009.631 | Tubing Pressure | 8173.4632
CASSOWARY | 35 |  | 10.3743 | 0 | 72 |  | 2536.675 | 6301.956 | 6301.956 | 1037.184 | Tubing Pressure | 8072.3262
CASSOWARY | 36 |  | 12.0629 | 0 | 82 |  | 2643.643 | 6268.337 | 6268.337 | 1060.719 | Tubing Pressure | 8144.2512
CASSOWARY | 37 |  | 12.0611 | 0 | 80 |  | 2674.205 | 6210.269 | 6210.269 | 1053.424 | Tubing Pressure | 8080.6461
CASSOWARY | 38 |  | 12.0468 | 0 | 80 |  | 2695.599 | 6173.594 | 6173.594 | 1051.919 | Tubing Pressure | 8040.978
CASSOWARY | 39 |  | 12.0435 | 0 | 80 |  | 2720.049 | 6146.088 | 6146.088 | 1049.818 | Tubing Pressure | 8011.68
CASSOWARY | 40 |  | 12.0457 | 0 | 80 |  | 2738.386 | 6106.357 | 6106.357 | 1040.402 | Tubing Pressure | 7969.7748
CASSOWARY | 41 |  | 12.052 | 0 | 80 |  | 2762.836 | 6081.907 | 6081.907 | 1049.062 | Tubing Pressure | 7944.2831
CASSOWARY | 42 |  | 12.0441 | 0 | 80 |  | 2778.117 | 6048.289 | 6048.289 | 1054.317 | Tubing Pressure | 7908.2109
CASSOWARY | 43 |  | 12.0337 | 0 | 80 |  | 2784.23 | 6026.895 | 6026.895 | 1056.216 | Tubing Pressure | 7884.9169
CASSOWARY | 44 |  | 11.7335 | 0 | 80 |  | 2790.342 | 6008.558 | 6008.558 | 1072.282 | Tubing Pressure | 7847.0459
CASSOWARY | 45 |  | 12.0399 | 0 | 80 |  | 2808.68 | 5981.051 | 5981.051 | 1073.871 | Tubing Pressure | 7836.7539
CASSOWARY | 46 |  | 12.042 | 0 | 80 |  | 2817.848 | 5947.433 | 5947.433 | 1066.124 | Tubing Pressure | 7801.2782
CASSOWARY | 47 |  | 12.0248 | 0 | 80 |  | 2827.017 | 5926.039 | 5926.039 | 1047.256 | Tubing Pressure | 7777.5353
CASSOWARY | 48 |  | 12.0353 | 0 | 80 |  | 2863.692 | 5871.027 | 5871.027 | 1049.197 | Tubing Pressure | 7719.9046
CASSOWARY | 49 |  | 11.5084 | 0 | 77 |  | 2845.354 | 5834.352 | 5834.352 | 1103.949 | Tubing Pressure | 7645.0777
CASSOWARY | 50 |  | 11.9625 | 0 | 78 |  | 2872.861 | 5816.015 | 5816.015 | 1120.427 | Tubing Pressure | 7654.863
CASSOWARY | 51 |  | 6.5737 | 0 | 47 |  | 2875 | 6751 | 6751 | 1124.665 | Tubing Pressure | 8358.0334
CASSOWARY | 52 |  | 12.0059 | 0 | 71 |  | 2249.695 | 5834.352 | 5834.352 | 1140.959 | Tubing Pressure | 7668.3259
CASSOWARY | 53 |  | 11.998 | 0 | 80 |  | 2283.272 | 5785.452 | 5785.452 | 1152.582 | Tubing Pressure | 7626.8223
CASSOWARY | 54 |  | 12.0015 | 0 | 80 |  | 2289.377 | 5757.946 | 5757.946 | 1150.679 | Tubing Pressure | 7597.8715
CASSOWARY | 55 |  | 11.4168 | 0 | 76 |  | 515.873 | 5751.834 | 5751.834 | 1137.881 | Tubing Pressure | 7550.5939
CASSOWARY | 56 |  | 5.5864 | 0 | 65 |  | 0 | 6800.122 | 6800.122 | 966.352 | Tubing Pressure | 8416.6506
CASSOWARY | 57 |  | 4.074 | 0 | 76 |  | 207.57 | 5993.276 | 5993.276 | 1126.089 | Tubing Pressure | 7549.7346
CASSOWARY | 58 |  | 12.0288 | 0 | 80 |  | 372.405 | 5953.545 | 5953.545 | 1086.026 | Tubing Pressure | 7806.9263
CASSOWARY | 59 |  | 12.0126 | 0 | 64 |  | 586.081 | 5785.452 | 5785.452 | 1144.268 | Tubing Pressure | 7605.1592
CASSOWARY | 60 |  | 12.0031 | 0 | 60 |  | 613.553 | 5736.553 | 5736.553 | 1124.038 | Tubing Pressure | 7544.0427
CASSOWARY | 61 |  | 12.0157 | 0 | 69 |  | 637.973 | 5699.878 | 5699.878 | 1106.198 | Tubing Pressure | 7522.9912
CASSOWARY | 62 |  | 12.0106 | 0 | 81 |  | 665.446 | 5626.528 | 5626.528 | 1137.303 | Tubing Pressure | 7460.077
CASSOWARY | 63 |  | 11.9978 | 0 | 81 |  | 680.708 | 5583.741 | 5583.741 | 1147.439 | Tubing Pressure | 7413.8305
CASSOWARY | 64 |  | 11.99 | 0 | 82 |  | 702.076 | 5525.672 | 5525.672 | 1139.666 | Tubing Pressure | 7352.7189
CASSOWARY | 65 |  | 11.9664 | 0 | 87 |  | 708.181 | 5495.11 | 5495.11 | 1149.414 | Tubing Pressure | 7323.9442
CASSOWARY | 66 |  | 11.9912 | 0 | 85 |  | 717.338 | 5452.323 | 5452.323 | 1135.355 | Tubing Pressure | 7278.0255
CASSOWARY | 67 |  | 11.9976 | 0 | 87 |  | 720.391 | 5415.648 | 5415.648 | 1133.576 | Tubing Pressure | 7241.5604
CASSOWARY | 68 |  | 11.9936 | 0 | 86 |  | 726.496 | 5378.973 | 5378.973 | 1137.939 | Tubing Pressure | 7201.2892
CASSOWARY | 69 |  | 11.994 | 0 | 103 |  | 729.548 | 5336.186 | 5336.186 | 1136.941 | Tubing Pressure | 7173.0014
CASSOWARY | 70 |  | 11.9926 | 0 | 103 |  | 735.653 | 5308.68 | 5308.68 | 1135.616 | Tubing Pressure | 7143.6705
CASSOWARY | 71 |  | 11.9561 | 0 | 101 |  | 653.236 | 5339.242 | 5339.242 | 1145.782 | Tubing Pressure | 7171.7782
CASSOWARY | 72 |  | 11.9938 | 0 | 89 |  | 653.236 | 5311.736 | 5311.736 | 1148.311 | Tubing Pressure | 7132.9315
CASSOWARY | 73 |  | 11.994 | 0 | 92 |  | 586.081 | 5342.298 | 5342.298 | 1141.625 | Tubing Pressure | 7168.4994
CASSOWARY | 74 |  | 11.999 | 0 | 92 |  | 586.081 | 5317.849 | 5317.849 | 1134.883 | Tubing Pressure | 7142.843
CASSOWARY | 75 |  | 12.002 | 0 | 88 |  | 589.133 | 5299.511 | 5299.511 | 1133.799 | Tubing Pressure | 7119.45
CASSOWARY | 76 |  | 12.0012 | 0 | 103 |  | 586.081 | 5259.78 | 5259.78 | 1134.236 | Tubing Pressure | 7092.254
CASSOWARY | 77 |  | 12.0086 | 0 | 115 |  | 592.186 | 5229.218 | 5229.218 | 1120.584 | Tubing Pressure | 7072.0215
CASSOWARY | 78 |  | 12.0008 | 0 | 92 |  | 592.186 | 5201.711 | 5201.711 | 1149.372 | Tubing Pressure | 7019.487
CASSOWARY | 79 |  | 11.9886 | 0 | 108 |  | 601.343 | 5168.093 | 5168.093 | 1160.093 | Tubing Pressure | 6998.8242
CASSOWARY | 80 |  | 6.9656 | 0 | 59 |  | 30.525 | 5965.77 | 5965.77 | 1131.109 | Tubing Pressure | 7538.1079
CASSOWARY | 81 |  | 7.1721 | 0 | 52 |  | 409.035 | 5369.804 | 5369.804 | 1147.42 | Tubing Pressure | 6885.4231
CASSOWARY | 82 |  | 12.0035 | 0 | 84 |  | 537.24 | 5253.667 | 5253.667 | 1143.37 | Tubing Pressure | 7066.6529
CASSOWARY | 83 |  | 12.0023 | 0 | 110 |  | 576.923 | 5180.318 | 5180.318 | 1136.719 | Tubing Pressure | 7014.7052
CASSOWARY | 84 |  | 11.9993 | 0 | 101 |  | 595.238 | 5134.474 | 5134.474 | 1146.211 | Tubing Pressure | 6956.9031
CASSOWARY | 85 |  | 11.9965 | 0 | 110 |  | 607.448 | 5097.799 | 5097.799 | 1149.749 | Tubing Pressure | 6926.5405
CASSOWARY | 86 |  | 11.9457 | 0 | 107 |  | 613.553 | 5051.956 | 5051.956 | 1147.026 | Tubing Pressure | 6871.3752
CASSOWARY | 87 |  | 11.999 | 0 | 122 |  | 622.711 | 5021.394 | 5021.394 | 1150.199 | Tubing Pressure | 6857.0912
CASSOWARY | 88 |  | 10.2083 | 0 | 89 |  | 561.661 | 5039.731 | 5039.731 | 1146.425 | Tubing Pressure | 6728.187
CASSOWARY | 89 |  | 12.0014 | 0 | 99 |  | 622.711 | 4957.213 | 4957.213 | 1149.675 | Tubing Pressure | 6766.453
CASSOWARY | 90 |  | 11.9955 | 0 | 112 |  | 631.868 | 4926.65 | 4926.65 | 1148.53 | Tubing Pressure | 6746.282
CASSOWARY | 91 |  | 11.994 | 0 | 128 |  | 637.973 | 4886.919 | 4886.919 | 1130.595 | Tubing Pressure | 6719.4054
CASSOWARY | 92 |  | 11.9949 | 0 | 98 |  | 641.026 | 4853.301 | 4853.301 | 1148.609 | Tubing Pressure | 6654.3988
CASSOWARY | 93 |  | 11.9895 | 0 | 103 |  | 644.078 | 4813.569 | 4813.569 | 1167.168 | Tubing Pressure | 6616.6842
CASSOWARY | 94 |  | 11.474 | 0 | 99 |  | 555.556 | 4810.514 | 4810.514 | 1154.753 | Tubing Pressure | 6573.8328
CASSOWARY | 95 |  | 11.9307 | 0 | 96 |  | 647.131 | 4752.445 | 4752.445 | 1138.09 | Tubing Pressure | 6540.4747
CASSOWARY | 96 |  | 11.9958 | 0 | 95 |  | 650.183 | 4706.602 | 4706.602 | 1134.629 | Tubing Pressure | 6495.2534
CASSOWARY | 97 |  | 12.0018 | 0 | 62 |  | 650.183 | 4679.096 | 4679.096 | 1139.761 | Tubing Pressure | 6415.0952
CASSOWARY | 98 |  | 11.4024 | 0 | 93 |  | 641.026 | 4657.702 | 4657.702 | 1138.012 | Tubing Pressure | 6399.3447
CASSOWARY | 99 |  | 11.9994 | 0 | 110 |  | 653.236 | 4617.971 | 4617.971 | 1135.563 | Tubing Pressure | 6415.9665
CASSOWARY | 100 |  | 11.962 | 0 | 116 |  | 656.288 | 4572.127 | 4572.127 | 1138.203 | Tubing Pressure | 6370.2745
CASSOWARY | 101 |  | 11.8847 | 0 | 110 |  | 653.236 | 4532.396 | 4532.396 | 1103.31 | Tubing Pressure | 6316.552
CASSOWARY | 102 |  | 12.0029 | 0 | 112 |  | 656.288 | 4498.777 | 4498.777 | 1135.823 | Tubing Pressure | 6291.2459
CASSOWARY | 103 |  | 11.986 | 0 | 133 |  | 656.288 | 4459.046 | 4459.046 | 1170.024 | Tubing Pressure | 6267.9138
CASSOWARY | 104 |  | 11.9813 | 0 | 139 |  | 659.341 | 4416.259 | 4416.259 | 1150.385 | Tubing Pressure | 6227.7314
CASSOWARY | 105 |  | 11.8712 | 0 | 133 |  | 644.078 | 4394.865 | 4394.865 | 1191.353 | Tubing Pressure | 6191.1781
CASSOWARY | 106 |  | 11.981 | 0 | 139 |  | 659.341 | 4336.797 | 4336.797 | 1114.94 | Tubing Pressure | 6143.0748
CASSOWARY | 107 |  | 9.944 | 0 | 76 |  | 598.291 | 4376.528 | 4376.528 | 1114.137 | Tubing Pressure | 5979.7097
CASSOWARY | 108 |  | 11.6165 | 0 | 120 |  | 97.68 | 5247.555 | 5247.555 | 1030.794 | Tubing Pressure | 7070.8397
CASSOWARY | 109 |  | 8.931 | 0 | 67 |  | 378.51 | 4449.878 | 4449.878 | 1124.704 | Tubing Pressure | 5985.7197
CASSOWARY | 110 |  | 11.9947 | 0 | 93 |  | 628.816 | 4294.01 | 4294.01 | 1148.304 | Tubing Pressure | 6053.8485
CASSOWARY | 111 |  | 12.0003 | 0 | 102 |  | 644.078 | 4235.941 | 4235.941 | 1149.114 | Tubing Pressure | 6001.5309
CASSOWARY | 112 |  | 11.9933 | 0 | 102 |  | 653.236 | 4187.042 | 4187.042 | 1117.929 | Tubing Pressure | 5948.9811
CASSOWARY | 113 |  | 12.0096 | 0 | 101 |  | 653.236 | 4135.085 | 4135.085 | 1115.667 | Tubing Pressure | 5893.9809
CASSOWARY | 114 |  | 12.0075 | 0 | 97 |  | 656.288 | 4086.186 | 4086.186 | 1133.278 | Tubing Pressure | 5837.8236
CASSOWARY | 115 |  | 11.7526 | 0 | 104 |  | 650.183 | 4052.567 | 4052.567 | 1118.999 | Tubing Pressure | 5789.3786
CASSOWARY | 116 |  | 12.0055 | 0 | 109 |  | 650.183 | 4003.667 | 4003.667 | 1128.083 | Tubing Pressure | 5761.8682
CASSOWARY | 117 |  | 11.9907 | 0 | 122 |  | 650.183 | 3954.768 | 3954.768 | 1145.886 | Tubing Pressure | 5721.2458
CASSOWARY | 118 |  | 11.9981 | 0 | 125 |  | 650.183 | 3908.924 | 3908.924 | 1126.865 | Tubing Pressure | 5676.0115
CASSOWARY | 119 |  | 12.0013 | 0 | 108 |  | 647.131 | 3853.912 | 3853.912 | 1127.743 | Tubing Pressure | 5601.6066
CASSOWARY | 120 |  | 12 | 0 | 108 |  | 644.078 | 3805.012 | 3805.012 | 1134.754 | Tubing Pressure | 5549.6489
CASSOWARY | 121 |  | 11.9998 | 0 | 102 |  | 641.026 | 3753.056 | 3753.056 | 1104.019 | Tubing Pressure | 5488.6605
CASSOWARY | 122 |  | 11.4543 | 0 | 102 |  | 619.658 | 3734.719 | 3734.719 | 1103.305 | Tubing Pressure | 5425.2835
CASSOWARY | 123 |  | 12.0064 | 0 | 138 |  | 631.868 | 3679.707 | 3679.707 | 1103.802 | Tubing Pressure | 5445.9936
CASSOWARY | 124 |  | 12.0088 | 0 | 112 |  | 625.763 | 3633.863 | 3633.863 | 1109.863 | Tubing Pressure | 5373.0899
CASSOWARY | 125 |  | 12.0028 | 0 | 117 |  | 619.658 | 3569.682 | 3569.682 | 1124.94 | Tubing Pressure | 5309.5904
CASSOWARY | 126 |  | 11.9921 | 0 | 109 |  | 616.606 | 3533.007 | 3533.007 | 1132.376 | Tubing Pressure | 5262.2551
CASSOWARY | 127 |  | 11.9943 | 0 | 110 |  | 610.501 | 3474.939 | 3474.939 | 1104.438 | Tubing Pressure | 5202.1891
CASSOWARY | 128 |  | 11.8289 | 0 | 111 |  | 601.343 | 3426.039 | 3426.039 | 1112.387 | Tubing Pressure | 5137.5162
CASSOWARY | 129 |  | 12.0008 | 0 | 111 |  | 595.238 | 3367.971 | 3367.971 | 1116.561 | Tubing Pressure | 5091.1684
CASSOWARY | 130 |  | 12.0019 | 0 | 112 |  | 589.133 | 3322.127 | 3322.127 | 1106.029 | Tubing Pressure | 5044.0965
CASSOWARY | 131 |  | 11.9741 | 0 | 114 |  | 583.028 | 3261.002 | 3261.002 | 1109.371 | Tubing Pressure | 4979.5036
CASSOWARY | 132 |  | 11.9759 | 0 | 114 |  | 573.87 | 3215.159 | 3215.159 | 1115.211 | Tubing Pressure | 4931.6735
CASSOWARY | 133 |  | 11.9039 | 0 | 108 |  | 561.661 | 3166.259 | 3166.259 | 1118.318 | Tubing Pressure | 4868.2609
CASSOWARY | 134 |  | 9.627 | 0 | 91 |  | 463.981 | 3270.171 | 3270.171 | 1085.261 | Tubing Pressure | 4770.735
CASSOWARY | 135 |  | 11.9778 | 0 | 105 |  | 540.293 | 3111.247 | 3111.247 | 1138.432 | Tubing Pressure | 4814.5492
CASSOWARY | 136 |  | 11.7746 | 0 | 113 |  | 540.293 | 3050.122 | 3050.122 | 1130.31 | Tubing Pressure | 4740.2067
CASSOWARY | 137 |  | 11.8722 | 0 | 110 |  | 540.293 | 3016.504 | 3016.504 | 1126.62 | Tubing Pressure | 4711.2227
CASSOWARY | 138 |  | 11.8567 | 0 | 104 |  | 531.136 | 2946.21 | 2946.21 | 1125.706 | Tubing Pressure | 4630.8519
CASSOWARY | 139 |  | 11.8761 | 0 | 105 |  | 518.926 | 2891.198 | 2891.198 | 1130.658 | Tubing Pressure | 4576.7612
CASSOWARY | 140 |  | 11.9133 | 0 | 111 |  | 500.611 | 2845.354 | 2845.354 | 1137.831 | Tubing Pressure | 4538.9991
CASSOWARY | 141 |  | 11.7937 | 0 | 124 |  | 482.296 | 2811.736 | 2811.736 | 1163.428 | Tubing Pressure | 4505.4721
CASSOWARY | 142 |  | 11.6796 | 0 | 116 |  | 460.928 | 2790.342 | 2790.342 | 1131.079 | Tubing Pressure | 4464.907
CASSOWARY | 143 |  | 11.6096 | 0 | 115 |  | 445.665 | 2738.386 | 2738.386 | 1079.099 | Tubing Pressure | 4403.7484
CASSOWARY | 144 |  | 11.5404 | 0 | 115 |  | 421.245 | 2710.88 | 2710.88 | 1158.092 | Tubing Pressure | 4368.8002
CASSOWARY | 145 |  | 11.472 | 0 | 113 |  | 399.878 | 2695.599 | 2695.599 | 1139.904 | Tubing Pressure | 4344.5346
CASSOWARY | 146 |  | 10.8194 | 0 | 100 |  | 402.93 | 2625.306 | 2625.306 | 1134.938 | Tubing Pressure | 4196.1125
CASSOWARY | 147 |  | 11.6826 | 0 | 118 |  | 409.035 | 2518.337 | 2518.337 | 1067.839 | Tubing Pressure | 4189.5547
CASSOWARY | 148 |  | 11.6537 | 0 | 124 |  | 384.615 | 2484.738 | 2484.738 | 1087.426 | Tubing Pressure | 4158.4839
CASSOWARY | 149 |  | 11.5991 | 0 | 116 |  | 372.405 | 2417.583 | 2417.583 | 1075.741 | Tubing Pressure | 4077.7661
CASSOWARY | 150 |  | 9.347 | 0 | 82 |  | 57.998 | 3698.044 | 3698.044 | 1092.96 | Tubing Pressure | 5206.8106
CASSOWARY | 151 |  | 5.9538 | 0 | 28 |  | 51.893 | 3765.281 | 3765.281 | 1090.411 | Tubing Pressure | 4973.606
CASSOWARY | 152 |  | 6.2518 | 0 | 34 |  | 54.945 | 3844.743 | 3844.743 | 1079.165 | Tubing Pressure | 5104.9451
CASSOWARY | 153 |  | 6.4084 | 0 | 35 |  | 57.998 | 3896.699 | 3896.699 | 1085.612 | Tubing Pressure | 5173.6758
CASSOWARY | 154 |  | 9.5749 | 0 | 66 |  | 305.25 | 3037.897 | 3037.897 | 1113.757 | Tubing Pressure | 4474.9353
CASSOWARY | 155 |  | 11.0581 | 0 | 76 |  | 299.145 | 2940.098 | 2940.098 | 1115.7 | Tubing Pressure | 4507.9126
CASSOWARY | 156 |  | 10.694 | 0 | 82 |  | 277.778 | 2888.142 | 2888.142 | 1117.271 | Tubing Pressure | 4435.4032
CASSOWARY | 157 |  | 11.1208 | 0 | 79 |  | 360.195 | 2393.162 | 2393.162 | 1104.019 | Tubing Pressure | 3934.4802
CASSOWARY | 158 |  | 11.9999 | 0 | 107 |  | 320.513 | 2225.275 | 2225.275 | 1114.009 | Tubing Pressure | 3918.5335
CASSOWARY | 159 |  | 11.9949 | 0 | 114 |  | 271.673 | 2060.439 | 2060.439 | 1116.987 | Tubing Pressure | 3768.3784
CASSOWARY | 160 |  | 11.9683 | 0 | 162 |  | 228.938 | 1907.814 | 1907.814 | 1126.657 | Tubing Pressure | 3669.1019
CASSOWARY | 161 |  | 11.899 | 0 | 157 |  | 39.683 | 3322.127 | 3322.127 | 1017.594 | Tubing Pressure | 5077.3778
CASSOWARY | 162 |  | 8.8818 | 0 | 72 |  | 170.94 | 2084.86 | 2084.86 | 1184.914 | Tubing Pressure | 3390.2353
CASSOWARY | 163 |  | 8.0958 | 0 | 73 |  | 61.05 | 3346.577 | 3346.577 | 1121.368 | Tubing Pressure | 4723.2029
CASSOWARY | 164 |  | 7.0116 | 0 | 40 |  | 64.103 | 3343.521 | 3343.521 | 1129.724 | Tubing Pressure | 4583.1294
CASSOWARY | 165 |  | 7.0088 | 0 | 70 |  | 64.103 | 3398.533 | 3398.533 | 1127.082 | Tubing Pressure | 4709.2928
CASSOWARY | 166 |  | 7.007 | 0 | 43 |  | 64.103 | 3432.152 | 3432.152 | 1128.688 | Tubing Pressure | 4696.593
CASSOWARY | 167 |  | 7.012 | 0 | 47 |  | 61.05 | 3474.939 | 3474.939 | 1119.482 | Tubing Pressure | 4757.5631
CASSOWARY | 168 |  | 7.0134 | 0 | 43 |  | 61.05 | 3505.501 | 3505.501 | 1099.576 | Tubing Pressure | 4780.6115
CASSOWARY | 169 |  | 7.0159 | 0 | 43 |  | 61.05 | 3520.782 | 3520.782 | 1110.838 | Tubing Pressure | 4798.1482
CASSOWARY | 170 |  | 6.9187 | 0 | 45 |  | 61.05 | 3545.232 | 3545.232 | 1114.658 | Tubing Pressure | 4827.4705
CASSOWARY | 171 |  | 7.0158 | 0 | 43 |  | 61.05 | 3563.57 | 3563.57 | 1092.756 | Tubing Pressure | 4846.8902
CASSOWARY | 172 |  | 7.0123 | 0 | 46 |  | 61.05 | 3572.738 | 3572.738 | 1129.666 | Tubing Pressure | 4865.9502
CASSOWARY | 173 |  | 7.0089 | 0 | 44 |  | 61.05 | 3584.963 | 3584.963 | 1113.571 | Tubing Pressure | 4874.0154
CASSOWARY | 174 |  | 7.0145 | 0 | 44 |  | 61.05 | 3591.076 | 3591.076 | 1123.529 | Tubing Pressure | 4881.2254
CASSOWARY | 175 |  | 7.0093 | 0 | 49 |  | 61.05 | 3588.02 | 3588.02 | 1113.745 | Tubing Pressure | 4890.4608
CASSOWARY | 176 |  | 7.0119 | 0 | 44 |  | 61.05 | 3594.132 | 3594.132 | 1124.646 | Tubing Pressure | 4884.5782
CASSOWARY | 177 |  | 6.8197 | 0 | 0 |  | 61.05 | 3609.413 | 3609.413 | 1145.254 | Tubing Pressure | 4595.4579
CASSOWARY | 178 |  | 6.9201 | 0 | 46 |  | 61.05 | 3609.413 | 3609.413 | 1162.124 | Tubing Pressure | 4903.0799
CASSOWARY | 179 |  | 6.9991 | 0 | 44 |  | 61.05 | 3603.301 | 3603.301 | 1167.018 | Tubing Pressure | 4894.3959
CASSOWARY | 180 |  | 6.9953 | 0 | 46 |  | 61.05 | 3600.245 | 3600.245 | 1162.231 | Tubing Pressure | 4896.3244
CASSOWARY | 181 |  | 6.9964 | 0 | 46 |  | 61.05 | 3594.132 | 3594.132 | 1131.897 | Tubing Pressure | 4889.4458
CASSOWARY | 182 |  | 7.0012 | 0 | 47 |  | 61.05 | 3584.963 | 3584.963 | 1155.156 | Tubing Pressure | 4881.8532
CASSOWARY | 183 |  | 6.9958 | 0 | 47 |  | 64.103 | 3581.907 | 3581.907 | 1158.791 | Tubing Pressure | 4878.1188
CASSOWARY | 184 |  | 7.0002 | 0 | 48 |  | 64.103 | 3581.907 | 3581.907 | 1134.996 | Tubing Pressure | 4880.775
CASSOWARY | 185 |  | 6.929 | 0 | 63 |  | 64.103 | 3575.795 | 3575.795 | 1158.83 | Tubing Pressure | 4895.4176
CASSOWARY | 186 |  | 6.9963 | 0 | 47 |  | 64.103 | 3566.626 | 3566.626 | 1150.421 | Tubing Pressure | 4860.8228
CASSOWARY | 187 |  | 6.9968 | 0 | 47 |  | 64.103 | 3557.457 | 3557.457 | 1149.917 | Tubing Pressure | 4850.4502
CASSOWARY | 188 |  | 6.997 | 0 | 67 |  | 64.103 | 3551.345 | 3551.345 | 1158.591 | Tubing Pressure | 4876.9004
CASSOWARY | 189 |  | 6.9951 | 0 | 50 |  | 64.103 | 3542.176 | 3542.176 | 1136.688 | Tubing Pressure | 4840.065
CASSOWARY | 190 |  | 5.6902 | 0 | 37 |  | 61.05 | 3655.257 | 3655.257 | 1180.684 | Tubing Pressure | 4879.0949
CASSOWARY | 191 |  | 6.9687 | 0 | 44 |  | 64.103 | 3566.626 | 3566.626 | 1149.908 | Tubing Pressure | 4851.2859
CASSOWARY | 192 |  | 6.9199 | 0 | 44 |  | 64.103 | 3545.232 | 3545.232 | 1150.715 | Tubing Pressure | 4824.6575
CASSOWARY | 193 |  | 6.9928 | 0 | 49 |  | 64.103 | 3523.839 | 3523.839 | 1148.749 | Tubing Pressure | 4816.9584
CASSOWARY | 194 |  | 6.9957 | 0 | 51 |  | 64.103 | 3508.557 | 3508.557 | 1154.321 | Tubing Pressure | 4804.1762
CASSOWARY | 195 |  | 6.9954 | 0 | 49 |  | 64.103 | 3557.457 | 3557.457 | 1207.094 | Tubing Pressure | 4855.1657
CASSOWARY | 196 |  | 6.1727 | 0 | 41 |  | 61.05 | 3526.895 | 3526.895 | 1174.965 | Tubing Pressure | 4761.9282
CASSOWARY | 197 |  | 6.7647 | 0 | 48 |  | 64.103 | 3508.557 | 3508.557 | 1167.029 | Tubing Pressure | 4785.8236
CASSOWARY | 198 |  | 6.9901 | 0 | 55 |  | 64.103 | 3484.108 | 3484.108 | 1157.404 | Tubing Pressure | 4783.8327
CASSOWARY | 199 |  | 7.0004 | 0 | 57 |  | 64.103 | 3459.658 | 3459.658 | 1131.234 | Tubing Pressure | 4760.1282
CASSOWARY | 200 |  | 6.9972 | 0 | 53 |  | 64.103 | 3435.208 | 3435.208 | 1120.686 | Tubing Pressure | 4725.2815
CASSOWARY | 201 |  | 7.005 | 0 | 59 |  | 64.103 | 3429.095 | 3429.095 | 1123.172 | Tubing Pressure | 4728.9916
CASSOWARY | 202 |  | 7.0031 | 0 | 50 |  | 64.103 | 3419.927 | 3419.927 | 1179.092 | Tubing Pressure | 4701.9986
CASSOWARY | 203 |  | 6.9932 | 0 | 49 |  | 64.103 | 3404.646 | 3404.646 | 1112.501 | Tubing Pressure | 4681.8027
CASSOWARY | 204 |  | 6.9161 | 0 | 49 |  | 64.103 | 3386.308 | 3386.308 | 1141.878 | Tubing Pressure | 4656.9673
CASSOWARY | 205 |  | 7.002 | 0 | 54 |  | 64.103 | 3377.139 | 3377.139 | 1194.451 | Tubing Pressure | 4661.7636
CASSOWARY | 206 |  | 6.9628 | 0 | 57 |  | 64.103 | 3361.858 | 3361.858 | 1187.432 | Tubing Pressure | 4647.5654
CASSOWARY | 207 |  | 6.9018 | 0 | 56 |  | 64.103 | 3346.577 | 3346.577 | 1172.488 | Tubing Pressure | 4625.1693
CASSOWARY | 208 |  | 6.9796 | 0 | 58 |  | 64.103 | 3316.015 | 3316.015 | 1141.143 | Tubing Pressure | 4598.3424
CASSOWARY | 209 |  | 6.9925 | 0 | 54 |  | 64.103 | 3294.621 | 3294.621 | 1147.229 | Tubing Pressure | 4567.8052
CASSOWARY | 210 |  | 6.9961 | 0 | 59 |  | 61.05 | 3273.227 | 3273.227 | 1153.044 | Tubing Pressure | 4552.5388
CASSOWARY | 211 |  | 6.9024 | 0 | 54 |  | 64.103 | 3264.059 | 3264.059 | 1156.589 | Tubing Pressure | 4528.1155
CASSOWARY | 212 |  | 6.9895 | 0 | 59 |  | 64.103 | 3245.721 | 3245.721 | 1126.84 | Tubing Pressure | 4521.0712
CASSOWARY | 213 |  | 5.7758 | 0 | 35 |  | 57.998 | 3306.846 | 3306.846 | 1175.504 | Tubing Pressure | 4472.6339
CASSOWARY | 214 |  | 6.976 | 0 | 55 |  | 61.05 | 3254.89 | 3254.89 | 1141.571 | Tubing Pressure | 4523.7794
CASSOWARY | 215 |  | 6.992 | 0 | 59 |  | 64.103 | 3227.384 | 3227.384 | 1149.51 | Tubing Pressure | 4500.4966
CASSOWARY | 216 |  | 6.9964 | 0 | 58 |  | 64.103 | 3212.103 | 3212.103 | 1113.211 | Tubing Pressure | 4481.8486
CASSOWARY | 217 |  | 7.0074 | 0 | 60 |  | 64.103 | 3196.822 | 3196.822 | 1105.864 | Tubing Pressure | 4468.4461
CASSOWARY | 218 |  | 4.6214 | 0 | 26 |  | 51.893 | 3404.646 | 3404.646 | 1110.237 | Tubing Pressure | 4517.8355
CASSOWARY | 219 |  | 7.0088 | 0 | 24 |  | 61.05 | 3236.552 | 3236.552 | 1101.811 | Tubing Pressure | 4359.4575
CASSOWARY | 220 |  | 5.7307 | 0 | 42 |  | 54.945 | 3322.127 | 3322.127 | 1134.014 | Tubing Pressure | 4510.8157
CASSOWARY | 221 |  | 6.9938 | 0 | 60 |  | 57.998 | 3193.765 | 3193.765 | 1103.615 | Tubing Pressure | 4464.1772
CASSOWARY | 222 |  | 7.0055 | 0 | 60 |  | 61.05 | 3157.09 | 3157.09 | 1102.122 | Tubing Pressure | 4423.4333
CASSOWARY | 223 |  | 7.0099 | 0 | 61 |  | 61.05 | 3117.359 | 3117.359 | 1108.114 | Tubing Pressure | 4380.3542
CASSOWARY | 224 |  | 7.0102 | 0 | 47 |  | 64.103 | 3102.078 | 3102.078 | 1103.081 | Tubing Pressure | 4332.3226
CASSOWARY | 225 |  | 7.0066 | 0 | 57 |  | 61.05 | 3083.741 | 3083.741 | 1100.422 | Tubing Pressure | 4335.3827
CASSOWARY | 226 |  | 6.7993 | 0 | 57 |  | 61.05 | 3071.516 | 3071.516 | 1098.573 | Tubing Pressure | 4309.1938
CASSOWARY | 227 |  | 7.0077 | 0 | 64 |  | 64.103 | 3053.178 | 3053.178 | 1107.759 | Tubing Pressure | 4312.1003
CASSOWARY | 228 |  | 7.006 | 0 | 60 |  | 61.05 | 3016.504 | 3016.504 | 1099.127 | Tubing Pressure | 4264.4923
CASSOWARY | 229 |  | 7.0079 | 0 | 60 |  | 61.05 | 3001.222 | 3001.222 | 1102.162 | Tubing Pressure | 4247.3279
CASSOWARY | 230 |  | 7.0094 | 0 | 62 |  | 57.998 | 2958.435 | 2958.435 | 1102.405 | Tubing Pressure | 4202.2811
CASSOWARY | 231 |  | 7.0133 | 0 | 60 |  | 57.998 | 2930.929 | 2930.929 | 1052.179 | Tubing Pressure | 4168.1304
CASSOWARY | 232 |  | 7.0057 | 0 | 61 |  | 61.05 | 2915.648 | 2915.648 | 1085.625 | Tubing Pressure | 4152.0598
CASSOWARY | 233 |  | 7.0057 | 0 | 61 |  | 61.05 | 2897.311 | 2897.311 | 1085.428 | Tubing Pressure | 4131.3238
CASSOWARY | 234 |  | 6.9008 | 0 | 63 |  | 61.05 | 2882.029 | 2882.029 | 1070.462 | Tubing Pressure | 4110.4758
CASSOWARY | 235 |  | 7.0132 | 0 | 52 |  | 61.05 | 2848.411 | 2848.411 | 1080.509 | Tubing Pressure | 4057.0293
CASSOWARY | 236 |  | 7.0107 | 0 | 64 |  | 61.05 | 2827.017 | 2827.017 | 1080.973 | Tubing Pressure | 4057.0377
CASSOWARY | 237 |  | 6.8156 | 0 | 61 |  | 61.05 | 2814.792 | 2814.792 | 1083.829 | Tubing Pressure | 4025.7056
CASSOWARY | 238 |  | 7.007 | 0 | 63 |  | 61.05 | 2787.286 | 2787.286 | 1086.157 | Tubing Pressure | 4010.3567
CASSOWARY | 239 |  | 7.0071 | 0 | 65 |  | 61.05 | 2765.892 | 2765.892 | 1110.698 | Tubing Pressure | 3989.3502
CASSOWARY | 240 |  | 6.9986 | 0 | 63 |  | 57.998 | 2729.218 | 2729.218 | 1090.726 | Tubing Pressure | 3944.2149
CASSOWARY | 241 |  | 7.0062 | 0 | 63 |  | 61.05 | 2707.824 | 2707.824 | 1118.543 | Tubing Pressure | 3920.569
CASSOWARY | 242 |  | 7.0031 | 0 | 64 |  | 61.05 | 2689.487 | 2689.487 | 1105.483 | Tubing Pressure | 3901.3261
CASSOWARY | 243 |  | 7.0024 | 0 | 64 |  | 61.05 | 2668.093 | 2668.093 | 1108.16 | Tubing Pressure | 3877.1465
CASSOWARY | 244 |  | 7.0039 | 0 | 62 |  | 61.05 | 2643.643 | 2643.643 | 1127.785 | Tubing Pressure | 3846.1681
CASSOWARY | 245 |  | 7.0017 | 0 | 66 |  | 61.05 | 2625.306 | 2625.306 | 1127.233 | Tubing Pressure | 3832.0764
CASSOWARY | 246 |  | 6.9691 | 0 | 62 |  | 57.998 | 2585.574 | 2585.574 | 1119.226 | Tubing Pressure | 3778.197
CASSOWARY | 247 |  | 6.9126 | 0 | 61 |  | 57.998 | 2567.237 | 2567.237 | 1088.494 | Tubing Pressure | 3751.7053
CASSOWARY | 248 |  | 6.2148 | 0 | 71 |  | 57.998 | 2597.8 | 2597.8 | 1124.718 | Tubing Pressure | 3753.7268
CASSOWARY | 249 |  | 6.9978 | 0 | 62 |  | 57.998 | 2521.394 | 2521.394 | 1076.37 | Tubing Pressure | 3707.6876
CASSOWARY | 250 |  | 7.2974 | 0 | 69 |  | 57.998 | 2481.685 | 2481.685 | 1091.67 | Tubing Pressure | 3697.2329
CASSOWARY | 251 |  | 7.0076 | 0 | 64 |  | 61.05 | 2469.475 | 2469.475 | 1093.184 | Tubing Pressure | 3653.6705
CASSOWARY | 252 |  | 7.0064 | 0 | 61 |  | 61.05 | 2445.055 | 2445.055 | 1098.766 | Tubing Pressure | 3620.0035
CASSOWARY | 253 |  | 7.0029 | 0 | 60 |  | 61.05 | 2414.53 | 2414.53 | 1101.507 | Tubing Pressure | 3582.9838
CASSOWARY | 254 |  | 7.4177 | 0 | 71 |  | 70.208 | 2094.017 | 2094.017 | 1108.829 | Tubing Pressure | 3280.577
CASSOWARY | 255 |  | 7.9146 | 0 | 0 |  | 70.208 | 1999.39 | 1999.39 | 1100.681 | Tubing Pressure | 2828.3568
CASSOWARY | 256 |  | 7.9875 | 0 | 0 |  | 70.208 | 1916.972 | 1916.972 | 1130.151 | Tubing Pressure | 2744.8252
CASSOWARY | 257 |  | 7.9749 | 0 | 0 |  | 67.155 | 1831.502 | 1831.502 | 1106.392 | Tubing Pressure | 2651.9622
CASSOWARY | 258 |  | 7.9945 | 0 | 87 |  | 70.208 | 1755.189 | 1755.189 | 1104.184 | Tubing Pressure | 3000.3215
CASSOWARY | 259 |  | 7.7283 | 0 | 85 |  | 64.103 | 1706.349 | 1706.349 | 1098.122 | Tubing Pressure | 2919.7026
CASSOWARY | 260 |  | 7.9846 | 0 | 89 |  | 64.103 | 1620.879 | 1620.879 | 1111.232 | Tubing Pressure | 2864.9011
CASSOWARY | 261 |  | 7.9255 | 0 | 88 |  | 61.05 | 1587.302 | 1587.302 | 1184.482 | Tubing Pressure | 2822.4236
CASSOWARY | 262 |  | 7.7909 | 0 | 88 |  | 64.103 | 1492.674 | 1492.674 | 1104.674 | Tubing Pressure | 2710.4413
CASSOWARY | 263 |  | 7.981 | 0 | 93 |  | 64.103 | 1413.309 | 1413.309 | 1098.576 | Tubing Pressure | 2661.0215
CASSOWARY | 264 |  | 7.9764 | 0 | 93 |  | 61.05 | 1336.996 | 1336.996 | 1106.016 | Tubing Pressure | 2579.9755
CASSOWARY | 265 |  | 7.9682 | 0 | 90 |  | 61.05 | 1254.579 | 1254.579 | 1098.232 | Tubing Pressure | 2482.133
CASSOWARY | 266 |  | 7.9165 | 0 | 85 |  | 57.998 | 1248.474 | 1248.474 | 1111.363 | Tubing Pressure | 2451.8123
CASSOWARY | 267 |  | 7.7891 | 0 | 86 |  | 57.998 | 1245.421 | 1245.421 | 1112.281 | Tubing Pressure | 2439.8435
CASSOWARY | 268 |  | 7.698 | 0 | 88 |  | 61.05 | 1239.316 | 1239.316 | 1104.666 | Tubing Pressure | 2432.0386
CASSOWARY | 269 |  | 7.5102 | 0 | 84 |  | 57.998 | 1245.421 | 1245.421 | 1116.115 | Tubing Pressure | 2405.032
CASSOWARY | 270 |  | 7.5244 | 0 | 84 |  | 57.998 | 1248.474 | 1248.474 | 1124.023 | Tubing Pressure | 2409.6131
CASSOWARY | 271 |  | 7.4305 | 0 | 81 |  | 54.945 | 1245.421 | 1245.421 | 1122.546 | Tubing Pressure | 2385.9118
CASSOWARY | 272 |  | 7.3392 | 0 | 75 |  | 51.893 | 1239.316 | 1239.316 | 1125.131 | Tubing Pressure | 2347.324
CASSOWARY | 273 |  | 6.126 | 0 | 36 |  | 48.84 | 1288.156 | 1288.156 | 1164.977 | Tubing Pressure | 2115.4917
CASSOWARY | 274 |  | 7.2955 | 0 | 58 |  | 48.84 | 1263.736 | 1263.736 | 1150.804 | Tubing Pressure | 2296.9342
CASSOWARY | 275 |  | 7.186 | 0 | 69 |  | 48.84 | 1272.894 | 1272.894 | 1163.583 | Tubing Pressure | 2344.5718
CASSOWARY | 276 |  | 7.0673 | 0 | 73 |  | 51.893 | 1285.104 | 1285.104 | 1177.471 | Tubing Pressure | 2363.1282
CASSOWARY | 277 |  | 7.0243 | 0 | 73 |  | 51.893 | 1285.104 | 1285.104 | 1180.703 | Tubing Pressure | 2359.2566
CASSOWARY | 278 |  | 6.9567 | 0 | 0 |  | 48.84 | 1272.894 | 1272.894 | 1168.151 | Tubing Pressure | 1978.5376
CASSOWARY | 279 |  | 6.9714 | 0 | 73 |  | 45.788 | 1242.369 | 1242.369 | 1137.496 | Tubing Pressure | 2308.4139
CASSOWARY | 280 |  | 6.8378 | 0 | 72 |  | 45.788 | 1272.894 | 1272.894 | 1169.953 | Tubing Pressure | 2325.3654
CASSOWARY | 281 |  | 6.476 | 0 | 50 |  | 45.788 | 1227.106 | 1227.106 | 1115.961 | Tubing Pressure | 2148.7005
CASSOWARY | 282 |  | 6.7975 | 0 | 69 |  | 45.788 | 1263.736 | 1263.736 | 1163.825 | Tubing Pressure | 2299.7979
CASSOWARY | 283 |  | 6.7402 | 0 | 70 |  | 45.788 | 1266.789 | 1266.789 | 1168.493 | Tubing Pressure | 2302.0926
CASSOWARY | 284 |  | 6.6547 | 0 | 67 |  | 45.788 | 1227.106 | 1227.106 | 1125.231 | Tubing Pressure | 2239.2346
CASSOWARY | 285 |  | 6.6284 | 0 | 66 |  | 42.735 | 1221.001 | 1221.001 | 1120.773 | Tubing Pressure | 2226.1807
CASSOWARY | 286 |  | 6.5931 | 0 | 71 |  | 42.735 | 1233.211 | 1233.211 | 1137.481 | Tubing Pressure | 2256.5084
CASSOWARY | 287 |  | 6.5291 | 0 | 74 |  | 39.683 | 1230.159 | 1230.159 | 1135.632 | Tubing Pressure | 2259.2757
CASSOWARY | 288 |  | 6.4657 | 0 | 70 |  | 42.735 | 1245.421 | 1245.421 | 1153.07 | Tubing Pressure | 2254.718
CASSOWARY | 289 |  | 6.409 | 0 | 70 |  | 42.735 | 1221.001 | 1221.001 | 1128.826 | Tubing Pressure | 2223.005
CASSOWARY | 290 |  | 6.3402 | 0 | 73 |  | 39.683 | 1224.054 | 1224.054 | 1132.056 | Tubing Pressure | 2232.1096
CASSOWARY | 291 |  | 6.3815 | 0 | 72 |  | 39.683 | 1224.054 | 1224.054 | 1119.05 | Tubing Pressure | 2231.8218
CASSOWARY | 292 |  | 6.3241 | 0 | 67 |  | 36.63 | 1221.001 | 1221.001 | 1131.078 | Tubing Pressure | 2203.6573
CASSOWARY | 293 |  | 6.2993 | 0 | 74 |  | 36.63 | 1217.949 | 1217.949 | 1130.392 | Tubing Pressure | 2225.6899
CASSOWARY | 294 |  | 6.0589 | 0 | 65 |  | 33.578 | 1233.211 | 1233.211 | 1148.718 | Tubing Pressure | 2186.6821
CASSOWARY | 295 |  | 6.2003 | 0 | 76 |  | 33.578 | 1199.634 | 1199.634 | 1109.701 | Tubing Pressure | 2204.5297
CASSOWARY | 296 |  | 6.1303 | 0 | 46 |  | 33.578 | 1214.896 | 1214.896 | 1127.222 | Tubing Pressure | 2087.5702
CASSOWARY | 297 |  | 6.1053 | 0 | 67 |  | 33.578 | 1236.264 | 1236.264 | 1152.606 | Tubing Pressure | 2201.975
CASSOWARY | 298 |  | 6.0166 | 0 | 63 |  | 30.525 | 1245.421 | 1245.421 | 1166.987 | Tubing Pressure | 2188.7063
CASSOWARY | 299 |  | 5.97 | 0 | 65 |  | 33.578 | 1254.579 | 1254.579 | 1175.79 | Tubing Pressure | 2203.2944
CASSOWARY | 300 |  | 5.9839 | 0 | 59 |  | 33.578 | 1233.211 | 1233.211 | 1155.29 | Tubing Pressure | 2155.7722
CASSOWARY | 301 |  | 5.9236 | 0 | 61 |  | 33.578 | 1233.211 | 1233.211 | 1154.2 | Tubing Pressure | 2159.2604
CASSOWARY | 302 |  | 5.8983 | 0 | 56 |  | 30.525 | 1214.896 | 1214.896 | 1136.574 | Tubing Pressure | 2115.5743
CASSOWARY | 303 |  | 5.8692 | 0 | 43 |  | 30.525 | 1233.211 | 1233.211 | 1157.604 | Tubing Pressure | 2072.7474
CASSOWARY | 304 |  | 5.8611 | 0 | 62 |  | 30.525 | 1217.949 | 1217.949 | 1138.031 | Tubing Pressure | 2141.2278
CASSOWARY | 305 |  | 4.1656 | 0 | 45 |  | 21.368 | 1813.187 | 1813.187 | 1138.407 | Tubing Pressure | 2675.777
CASSOWARY | 306 |  | 6.1052 | 0 | 25 |  | 27.473 | 1224.054 | 1224.054 | 1143.075 | Tubing Pressure | 1971.7474
CASSOWARY | 307 |  | 5.9382 | 0 | 37 |  | 27.473 | 1217.949 | 1217.949 | 1139.275 | Tubing Pressure | 2028.6723
CASSOWARY | 308 |  | 5.843 | 0 | 28 |  | 24.42 | 1153.846 | 1153.846 | 1139.245 | Tubing Pressure | 1892.2472
CASSOWARY | 309 |  | 5.8137 | 0 | 77 |  | 27.473 | 1184.371 | 1184.371 | 1157.796 | Tubing Pressure | 2158.1064
CASSOWARY | 310 |  | 5.6814 | 0 | 35 |  | 24.42 | 1190.476 | 1190.476 | 1146.169 | Tubing Pressure | 1967.2129
CASSOWARY | 311 |  | 5.6847 | 0 | 24 |  | 27.473 | 1245.421 | 1245.421 | 1171.975 | Tubing Pressure | 1958.2997
CASSOWARY | 312 |  | 5.6529 | 0 | 24 |  | 24.42 | 1254.579 | 1254.579 | 1184.023 | Tubing Pressure | 1966.4006
CASSOWARY | 313 |  | 5.5387 | 0 | 130 |  | 24.42 | 1236.264 | 1236.264 | 1165.568 | Tubing Pressure | 2257.0067
CASSOWARY | 314 |  | 5.5339 | 0 | 92 |  | 24.42 | 1163.004 | 1163.004 | 1157.523 | Tubing Pressure | 2142.075
CASSOWARY | 315 |  | 5.468 | 0 | 63 |  | 24.42 | 1251.526 | 1251.526 | 1184.754 | Tubing Pressure | 2152.5525
CASSOWARY | 316 |  | 5.4818 | 0 | 97 |  | 21.368 | 1214.896 | 1214.896 | 1157.345 | Tubing Pressure | 2194.3783
CASSOWARY | 317 |  | 5.3964 | 0 | 66 |  | 24.42 | 1205.739 | 1205.739 | 1109.626 | Tubing Pressure | 2106.6101
CASSOWARY | 318 |  | 5.5126 | 0 | 60 |  | 24.42 | 1181.319 | 1181.319 | 1128.15 | Tubing Pressure | 2063.9754
CASSOWARY | 319 |  | 5.356 | 0 | 13 |  | 24.42 | 1135.531 | 1135.531 | 1110.613 | Tubing Pressure | 1742.8965
CASSOWARY | 320 |  | 5.3608 | 0 | 12 |  | 24.42 | 1153.846 | 1153.846 | 1080.304 | Tubing Pressure | 1757.321
CASSOWARY | 321 |  | 5.4852 | 0 | 59 |  | 24.42 | 1138.584 | 1138.584 | 1089.458 | Tubing Pressure | 2009.4996
CASSOWARY | 322 |  | 5.3705 | 0 | 57 |  | 21.368 | 1095.849 | 1095.849 | 1081.849 | Tubing Pressure | 1943.9723
CASSOWARY | 323 |  | 5.5496 | 0 | 59 |  | 24.42 | 1138.584 | 1138.584 | 1056.838 | Tubing Pressure | 2014.6901
CASSOWARY | 324 |  | 5.6636 | 0 | 61 |  | 21.368 | 1138.584 | 1138.584 | 1067.294 | Tubing Pressure | 2032.2459
CASSOWARY | 325 |  | 5.6359 | 0 | 58 |  | 21.368 | 1132.479 | 1132.479 | 1064.267 | Tubing Pressure | 2010.7349
CASSOWARY | 326 |  | 5.5848 | 0 | 60 |  | 21.368 | 1166.056 | 1166.056 | 1099.024 | Tubing Pressure | 2052.4966
CASSOWARY | 327 |  | 5.4793 | 0 | 57 |  | 21.368 | 1193.529 | 1193.529 | 1132.431 | Tubing Pressure | 2062.7937
CASSOWARY | 328 |  | 5.4308 | 0 | 56 |  | 21.368 | 1208.791 | 1208.791 | 1147.671 | Tubing Pressure | 2072.2429
CASSOWARY | 329 |  | 5.4113 | 0 | 57 |  | 24.42 | 1217.949 | 1217.949 | 1156.379 | Tubing Pressure | 2085.4174
CASSOWARY | 330 |  | 4.8963 | 0 | 53 |  | 21.368 | 1217.949 | 1217.949 | 1156.08 | Tubing Pressure | 2031.8588
CASSOWARY | 331 |  | 5.4148 | 0 | 52 |  | 21.368 | 1181.319 | 1181.319 | 1119.43 | Tubing Pressure | 2022.5848
CASSOWARY | 332 |  | 5.401 | 0 | 54 |  | 21.368 | 1178.266 | 1178.266 | 1119.413 | Tubing Pressure | 2026.7433
CASSOWARY | 333 |  | 5.4013 | 0 | 54 |  | 21.368 | 1150.794 | 1150.794 | 1086.41 | Tubing Pressure | 1995.6201
CASSOWARY | 334 |  | 5.443 | 0 | 55 |  | 21.368 | 1144.689 | 1144.689 | 1079.342 | Tubing Pressure | 1996.2546
CASSOWARY | 335 |  | 5.4311 | 0 | 55 |  | 21.368 | 1141.636 | 1141.636 | 1077.049 | Tubing Pressure | 1991.8803
CASSOWARY | 336 |  | 5.3809 | 0 | 55 |  | 21.368 | 1141.636 | 1141.636 | 1075.37 | Tubing Pressure | 1987.9473
CASSOWARY | 337 |  | 5.2724 | 0 | 52 |  | 21.368 | 1169.109 | 1169.109 | 1106.361 | Tubing Pressure | 1997.9876
CASSOWARY | 338 |  | 5.2402 | 0 | 57 |  | 21.368 | 1193.529 | 1193.529 | 1133.662 | Tubing Pressure | 2044.6996
CASSOWARY | 339 |  | 5.2105 | 0 | 57 |  | 21.368 | 1150.794 | 1150.794 | 1087.542 | Tubing Pressure | 1993.6029
CASSOWARY | 340 |  | 5.2053 | 0 | 56 |  | 21.368 | 1169.109 | 1169.109 | 1107.896 | Tubing Pressure | 2009.9845
CASSOWARY | 341 |  | 5.0932 | 0 | 40 |  | 18.315 | 1224.054 | 1224.054 | 1171.878 | Tubing Pressure | 1992.3579
CASSOWARY | 342 |  | 5.0272 | 0 | 73 |  | 18.315 | 1187.424 | 1187.424 | 1129.284 | Tubing Pressure | 2083.9255
CASSOWARY | 343 |  | 5.0264 | 0 | 56 |  | 18.315 | 1196.581 | 1196.581 | 1141.137 | Tubing Pressure | 2028.5466
CASSOWARY | 344 |  | 5.032 | 0 | 54 |  | 21.368 | 1166.056 | 1166.056 | 1105.035 | Tubing Pressure | 1985.3671
CASSOWARY | 345 |  | 5.1025 | 0 | 53 |  | 18.315 | 1153.846 | 1153.846 | 1094.199 | Tubing Pressure | 1972.2394
CASSOWARY | 346 |  | 5.0246 | 0 | 57 |  | 18.315 | 1184.371 | 1184.371 | 1127.929 | Tubing Pressure | 2018.4044
CASSOWARY | 347 |  | 5.0476 | 0 | 46 |  | 21.368 | 1166.056 | 1166.056 | 1107.92 | Tubing Pressure | 1951.2076
CASSOWARY | 348 |  | 5.0431 | 0 | 24 |  | 21.368 | 1163.004 | 1163.004 | 1102.214 | Tubing Pressure | 1820.8066
CASSOWARY | 349 |  | 5.0266 | 0 | 55 |  | 21.368 | 1163.004 | 1163.004 | 1105.458 | Tubing Pressure | 1985.6441
CASSOWARY | 350 |  | 4.9882 | 0 | 51 |  | 21.368 | 1169.109 | 1169.109 | 1111.73 | Tubing Pressure | 1972.9874
CASSOWARY | 351 |  | 4.9624 | 0 | 51 |  | 21.368 | 1166.056 | 1166.056 | 1108.649 | Tubing Pressure | 1967.6411
CASSOWARY | 352 |  | 4.9279 | 0 | 52 |  | 18.315 | 1169.109 | 1169.109 | 1114.001 | Tubing Pressure | 1973.0266
CASSOWARY | 353 |  | 4.9101 | 0 | 0 |  | 18.315 | 1156.899 | 1156.899 | 1102.042 | Tubing Pressure | 1665.5043
CASSOWARY | 354 |  | 4.9506 | 0 | 52 |  | 21.368 | 1141.636 | 1141.636 | 1085.662 | Tubing Pressure | 1942.8959
CASSOWARY | 355 |  | 4.9254 | 0 | 0 |  | 18.315 | 1144.689 | 1144.689 | 1092.035 | Tubing Pressure | 1653.7655
CASSOWARY | 356 |  | 4.8691 | 0 | 0 |  | 18.315 | 1141.636 | 1141.636 | 1088.215 | Tubing Pressure | 1645.6171
CASSOWARY | 357 |  | 4.8561 | 0 | 0 |  | 18.315 | 1166.056 | 1166.056 | 1118.056 | Tubing Pressure | 1670.7155
CASSOWARY | 358 |  | 4.8131 | 0 | 0 |  | 18.315 | 1156.899 | 1156.899 | 1103.721 | Tubing Pressure | 1657.199
CASSOWARY | 359 |  | 4.8042 | 0 | 50 |  | 18.315 | 1147.741 | 1147.741 | 1096.242 | Tubing Pressure | 1931.0688
CASSOWARY | 360 |  | 4.7932 | 0 | 49 |  | 21.368 | 1205.739 | 1205.739 | 1154.85 | Tubing Pressure | 1993.6143
CASSOWARY | 361 |  | 4.7151 | 0 | 49 |  | 18.315 | 1153.846 | 1153.846 | 1104.135 | Tubing Pressure | 1927.7861
CASSOWARY | 362 |  | 4.7378 | 0 | 46 |  | 18.315 | 1163.004 | 1163.004 | 1113.214 | Tubing Pressure | 1926.7635
CASSOWARY | 363 |  | 4.6999 | 0 | 40 |  | 15.263 | 4886.919 | 4886.919 | 1019.57 | Tubing Pressure | 6253.0144
CASSOWARY | 364 |  | 4.6581 | 0 | 49 |  | 18.315 | 1190.476 | 1190.476 | 1142.313 | Tubing Pressure | 1966.9164
CASSOWARY | 365 |  | 4.5899 | 0 | 49 |  | 18.315 | 1156.899 | 1156.899 | 1111.488 | Tubing Pressure | 1923.0762
CASSOWARY | 366 |  | 4.6337 | 0 | 0 |  | 15.263 | 1202.686 | 1202.686 | 1158.034 | Tubing Pressure | 1692.1845
CASSOWARY | 367 |  | 4.5674 | 0 | 0 |  | 18.315 | 1178.266 | 1178.266 | 1132.346 | Tubing Pressure | 1660.0695
CASSOWARY | 368 |  | 4.6292 | 0 | 0 |  | 18.315 | 1193.529 | 1193.529 | 1147.862 | Tubing Pressure | 1681.7831
CASSOWARY | 369 |  | 4.5387 | 0 | 0 |  | 18.315 | 1184.371 | 1184.371 | 1150.709 | Tubing Pressure | 1664.4722
CASSOWARY | 370 |  | 4.5386 | 0 | 0 |  | 18.315 | 1181.319 | 1181.319 | 1140.444 | Tubing Pressure | 1661.1095
CASSOWARY | 371 |  | 4.4339 | 0 | 0 |  | 21.368 | 1196.581 | 1196.581 | 1146.486 | Tubing Pressure | 1669.6793
CASSOWARY | 372 |  | 4.5618 | 0 | 73 |  | 15.263 | 1178.266 | 1178.266 | 1133.566 | Tubing Pressure | 2031.786
CASSOWARY | 373 |  | 4.5992 | 0 | 55 |  | 15.263 | 1135.531 | 1135.531 | 1087.424 | Tubing Pressure | 1923.7346
CASSOWARY | 374 |  | 4.6271 | 0 | 53 |  | 15.263 | 1135.531 | 1135.531 | 1088.915 | Tubing Pressure | 1917.4049
CASSOWARY | 375 |  | 4.5803 | 0 | 51 |  | 18.315 | 1144.689 | 1144.689 | 1095.073 | Tubing Pressure | 1916.6366
CASSOWARY | 376 |  | 4.3677 | 0 | 51 |  | 15.263 | 1132.479 | 1132.479 | 1083.611 | Tubing Pressure | 1888.527
CASSOWARY | 377 |  | 4.5146 | 0 | 45 |  | 18.315 | 1150.794 | 1150.794 | 1100.792 | Tubing Pressure | 1893.5571
CASSOWARY | 378 |  | 4.534 | 0 | 51 |  | 18.315 | 1141.636 | 1141.636 | 1092.102 | Tubing Pressure | 1910.0085
CASSOWARY | 379 |  | 3.9096 | 0 | 49 |  | 18.315 | 1141.636 | 1141.636 | 1086.185 | Tubing Pressure | 1864.4547
CASSOWARY | 380 |  | 4.9397 | 0 | 0 |  | 18.315 | 1126.374 | 1126.374 | 1080.533 | Tubing Pressure | 1635.5262
CASSOWARY | 381 |  | 4.6415 | 0 | 0 |  | 18.315 | 1120.269 | 1120.269 | 1077.774 | Tubing Pressure | 1603.1608
CASSOWARY | 382 |  | 4.462 | 0 | 0 |  | 18.315 | 1117.216 | 1117.216 | 1073.999 | Tubing Pressure | 1584.8213
CASSOWARY | 383 |  | 4.4726 | 0 | 57 |  | 18.315 | 1111.111 | 1111.111 | 1069.192 | Tubing Pressure | 1894.6323
CASSOWARY | 384 |  | 4.4127 | 0 | 52 |  | 18.315 | 1098.901 | 1098.901 | 1057.316 | Tubing Pressure | 1856.0325
CASSOWARY | 385 |  | 4.354 | 0 | 50 |  | 18.315 | 1101.954 | 1101.954 | 1061.292 | Tubing Pressure | 1847.4696
CASSOWARY | 386 |  | 4.2906 | 0 | 48 |  | 15.263 | 1126.374 | 1126.374 | 1090.176 | Tubing Pressure | 1863.868
CASSOWARY | 387 |  | 4.2731 | 0 | 51 |  | 18.315 | 1105.006 | 1105.006 | 1064.667 | Tubing Pressure | 1850.0882
CASSOWARY | 388 |  | 4.2974 | 0 | 50 |  | 15.263 | 1120.269 | 1120.269 | 1080.566 | Tubing Pressure | 1865.5059
CASSOWARY | 389 |  | 4.2612 | 0 | 47 |  | 15.263 | 1111.111 | 1111.111 | 1072.027 | Tubing Pressure | 1839.7092
CASSOWARY | 390 |  | 4.3077 | 0 | 43 |  | 15.263 | 1126.374 | 1126.374 | 1088.205 | Tubing Pressure | 1842.9864
CASSOWARY | 391 |  | 4.3159 | 0 | 48 |  | 15.263 | 1132.479 | 1132.479 | 1091.844 | Tubing Pressure | 1872.6546
CASSOWARY | 392 |  | 4.3013 | 0 | 51 |  | 18.315 | 1138.584 | 1138.584 | 1100.54 | Tubing Pressure | 1891.6089
CASSOWARY | 393 |  | 4.2937 | 0 | 48 |  | 15.263 | 1135.531 | 1135.531 | 1096.428 | Tubing Pressure | 1874.9094
CASSOWARY | 394 |  | 4.2876 | 0 | 0 |  | 15.263 | 1135.531 | 1135.531 | 1100.022 | Tubing Pressure | 1590.7634
CASSOWARY | 395 |  | 4.2284 | 0 | 0 |  | 15.263 | 1153.846 | 1153.846 | 1117.51 | Tubing Pressure | 1606.3774
CASSOWARY | 396 |  | 4.2228 | 0 | 0 |  | 15.263 | 1141.636 | 1141.636 | 1105.883 | Tubing Pressure | 1592.4179
CASSOWARY | 397 |  | 4.2246 | 0 | 0 |  | 18.315 | 1144.689 | 1144.689 | 1106.356 | Tubing Pressure | 1595.9327
CASSOWARY | 398 |  | 4.2122 | 0 | 0 |  | 18.315 | 1147.741 | 1147.741 | 1108.262 | Tubing Pressure | 1598.3544
CASSOWARY | 399 |  | 4.2178 | 0 | 50 |  | 18.315 | 1138.584 | 1138.584 | 1100.02 | Tubing Pressure | 1882.3776
CASSOWARY | 400 |  | 4.2378 | 0 | 0 |  | 18.315 | 1126.374 | 1126.374 | 1088.649 | Tubing Pressure | 1576.7326
CASSOWARY | 401 |  | 4.1749 | 0 | 50 |  | 18.315 | 1147.741 | 1147.741 | 1108.039 | Tubing Pressure | 1890.7553
CASSOWARY | 402 |  | 4.1627 | 0 | 41 |  | 15.263 | 1150.794 | 1150.794 | 1112.233 | Tubing Pressure | 1854.5255
CASSOWARY | 403 |  | 4.0991 | 0 | 41 |  | 15.263 | 1166.056 | 1166.056 | 1129.227 | Tubing Pressure | 1869.3271
CASSOWARY | 404 |  | 4.0593 | 0 | 34 |  | 15.263 | 1159.951 | 1159.951 | 1124.482 | Tubing Pressure | 1825.6476
CASSOWARY | 405 |  | 3.8318 | 0 | 32 |  | 18.315 | 1166.056 | 1166.056 | 1126.282 | Tubing Pressure | 1811.971
CASSOWARY | 406 |  | 4.1904 | 0 | 32 |  | 18.315 | 1135.531 | 1135.531 | 1095.561 | Tubing Pressure | 1792.5559
CASSOWARY | 407 |  | 4.1638 | 0 | 42 |  | 18.315 | 1126.374 | 1126.374 | 1085.038 | Tubing Pressure | 1830.0109
CASSOWARY | 408 |  | 4.0086 | 0 | 0 |  | 18.315 | 1141.636 | 1141.636 | 1098.226 | Tubing Pressure | 1576.0587
CASSOWARY | 409 |  | 4.1851 | 0 | 0 |  | 12.21 | 1126.374 | 1126.374 | 1086.414 | Tubing Pressure | 1572.592
CASSOWARY | 410 |  | 4.1345 | 0 | 0 |  | 15.263 | 1126.374 | 1126.374 | 1085.75 | Tubing Pressure | 1568.6453
CASSOWARY | 411 |  | 4.0816 | 0 | 0 |  | 15.263 | 1144.689 | 1144.689 | 1104.479 | Tubing Pressure | 1584.9598
CASSOWARY | 412 |  | 4.0844 | 0 | 0 |  | 15.263 | 1117.216 | 1117.216 | 1075.265 | Tubing Pressure | 1554.6164
CASSOWARY | 413 |  | 3.707 | 0 | 29 |  | 15.263 | 1138.584 | 1138.584 | 1099.284 | Tubing Pressure | 1757.027
CASSOWARY | 414 |  | 4.1303 | 0 | 41 |  | 15.263 | 1132.479 | 1132.479 | 1094.682 | Tubing Pressure | 1830.8384
CASSOWARY | 415 |  | 4.0592 | 0 | 32 |  | 15.263 | 1141.636 | 1141.636 | 1103.413 | Tubing Pressure | 1793.1063
CASSOWARY | 416 |  | 4.0297 | 0 | 31 |  | 15.263 | 1144.689 | 1144.689 | 1106.506 | Tubing Pressure | 1789.9329
CASSOWARY | 417 |  | 3.9701 | 0 | 38 |  | 15.263 | 1153.846 | 1153.846 | 1119.617 | Tubing Pressure | 1833.8628
CASSOWARY | 418 |  | 3.9205 | 0 | 50 |  | 15.263 | 1153.846 | 1153.846 | 1119.943 | Tubing Pressure | 1883.9124
CASSOWARY | 419 |  | 2.7808 | 0 | 22 |  | 12.21 | 1178.266 | 1178.266 | 1137.331 | Tubing Pressure | 1742.8628
CASSOWARY | 420 |  | 4.281 | 0 | 35 |  | 15.263 | 1187.424 | 1187.424 | 1155.072 | Tubing Pressure | 1875.2113
CASSOWARY | 421 |  | 3.9471 | 0 | 37 |  | 15.263 | 1205.739 | 1205.739 | 1174.347 | Tubing Pressure | 1890.72
CASSOWARY | 422 |  | 3.9385 | 0 | 11 |  | 15.263 | 1193.529 | 1193.529 | 1162.455 | Tubing Pressure | 1706.0731
CASSOWARY | 423 |  | 3.8944 | 0 | 23 |  | 15.263 | 1187.424 | 1187.424 | 1154.386 | Tubing Pressure | 1782.3755
CASSOWARY | 424 |  | 3.9127 | 0 | 38 |  | 15.263 | 1196.581 | 1196.581 | 1164.179 | Tubing Pressure | 1882.8454
CASSOWARY | 425 |  | 3.8545 | 0 | 37 |  | 15.263 | 1193.529 | 1193.529 | 1160.295 | Tubing Pressure | 1871.5867
CASSOWARY | 426 |  | 3.8362 | 0 | 36 |  | 15.263 | 1187.424 | 1187.424 | 1155.269 | Tubing Pressure | 1858.446
CASSOWARY | 427 |  | 3.8527 | 0 | 38 |  | 12.21 | 1169.109 | 1169.109 | 1139.61 | Tubing Pressure | 1846.6855
CASSOWARY | 428 |  | 3.894 | 0 | 20 |  | 15.263 | 1175.214 | 1175.214 | 1146.745 | Tubing Pressure | 1746.6846
CASSOWARY | 429 |  | 3.8586 | 0 | 19 |  | 15.263 | 1169.109 | 1169.109 | 1137.16 | Tubing Pressure | 1730.7945
CASSOWARY | 430 |  | 3.8311 | 0 | 19 |  | 12.21 | 1166.056 | 1166.056 | 1135.678 | Tubing Pressure | 1725.9039
CASSOWARY | 431 |  | 3.8246 | 0 | 15 |  | 15.263 | 1169.109 | 1169.109 | 1137.648 | Tubing Pressure | 1700.9346
CASSOWARY | 432 |  | 3.7626 | 0 | 0 |  | 15.263 | 1196.581 | 1196.581 | 1168.862 | Tubing Pressure | 1620.5785
CASSOWARY | 433 |  | 3.7927 | 0 | 0 |  | 15.263 | 1159.951 | 1159.951 | 1129.355 | Tubing Pressure | 1580.9849
CASSOWARY | 434 |  | 3.8031 | 0 | 0 |  | 15.263 | 1159.951 | 1159.951 | 1129.779 | Tubing Pressure | 1581.7218
CASSOWARY | 435 |  | 3.293 | 0 | 40 |  | 15.263 | 1196.581 | 1196.581 | 1161.581 | Tubing Pressure | 1866.9881
CASSOWARY | 436 |  | 4.0389 | 0 | 0 |  | 15.263 | 1156.899 | 1156.899 | 1121.199 | Tubing Pressure | 1595.4093
CASSOWARY | 437 |  | 3.8271 | 0 | 0 |  | 15.263 | 1193.529 | 1193.529 | 1162.868 | Tubing Pressure | 1621.5454
CASSOWARY | 438 |  | 3.6774 | 0 | 0 |  | 15.263 | 1181.319 | 1181.319 | 1151.418 | Tubing Pressure | 1597.338
CASSOWARY | 439 |  | 3.6453 | 0 | 0 |  | 15.263 | 1178.266 | 1178.266 | 1147.843 | Tubing Pressure | 1591.6762
CASSOWARY | 440 |  | 3.664 | 0 | 0 |  | 15.263 | 1144.689 | 1144.689 | 1114.714 | Tubing Pressure | 1554.6305
CASSOWARY | 441 |  | 3.6122 | 0 | 0 |  | 12.21 | 1169.109 | 1169.109 | 1142.808 | Tubing Pressure | 1578.956
CASSOWARY | 442 |  | 3.5208 | 0 | 0 |  | 15.263 | 1178.266 | 1178.266 | 1150.413 | Tubing Pressure | 1583.3914
CASSOWARY | 443 |  | 3.6884 | 0 | 0 |  | 15.263 | 1120.269 | 1120.269 | 1090.017 | Tubing Pressure | 1528.632
CASSOWARY | 444 |  | 3.6997 | 0 | 0 |  | 15.263 | 1147.741 | 1147.741 | 1119.653 | Tubing Pressure | 1560.5909
CASSOWARY | 445 |  | 3.6056 | 0 | 0 |  | 15.263 | 1153.846 | 1153.846 | 1123.78 | Tubing Pressure | 1561.0492
CASSOWARY | 446 |  | 3.6106 | 0 | 0 |  | 15.263 | 1221.001 | 1221.001 | 1195.106 | Tubing Pressure | 1638.4877
CASSOWARY | 447 |  | 3.5215 | 0 | 0 |  | 15.263 | 1135.531 | 1135.531 | 1103.815 | Tubing Pressure | 1534.3986
CASSOWARY | 448 |  | 3.7414 | 0 | 0 |  | 15.263 | 1120.269 | 1120.269 | 1088.264 | Tubing Pressure | 1532.4229
CASSOWARY | 449 |  | 3.7112 | 0 | 0 |  | 15.263 | 1147.741 | 1147.741 | 1116.198 | Tubing Pressure | 1561.3928
CASSOWARY | 450 |  | 3.6447 | 0 | 0 |  | 12.21 | 1153.846 | 1153.846 | 1124.068 | Tubing Pressure | 1563.7302
CASSOWARY | 451 |  | 3.6102 | 0 | 0 |  | 15.263 | 1156.899 | 1156.899 | 1125.833 | Tubing Pressure | 1564.8539
CASSOWARY | 452 |  | 3.5387 | 0 | 0 |  | 15.263 | 1199.634 | 1199.634 | 1170.619 | Tubing Pressure | 1609.1762
CASSOWARY | 453 |  | 3.4753 | 0 | 0 |  | 15.263 | 1199.634 | 1199.634 | 1172.434 | Tubing Pressure | 1605.1
CASSOWARY | 454 |  | 3.5098 | 0 | 0 |  | 12.21 | 1181.319 | 1181.319 | 1155.564 | Tubing Pressure | 1586.1859
CASSOWARY | 455 |  | 3.5626 | 0 | 0 |  | 15.263 | 1172.161 | 1172.161 | 1142.705 | Tubing Pressure | 1579.1314
CASSOWARY | 456 |  | 3.5888 | 0 | 0 |  | 15.263 | 1193.529 | 1193.529 | 1166.483 | Tubing Pressure | 1605.4185
CASSOWARY | 457 |  | 3.5559 | 0 | 0 |  | 15.263 | 1153.846 | 1153.846 | 1125.473 | Tubing Pressure | 1557.6877
CASSOWARY | 458 |  | 3.6455 | 0 | 0 |  | 15.263 | 1123.321 | 1123.321 | 1091.942 | Tubing Pressure | 1529.0545
CASSOWARY | 459 |  | 3.6157 | 0 | 0 |  | 15.263 | 1135.531 | 1135.531 | 1106.294 | Tubing Pressure | 1540.852
CASSOWARY | 460 |  | 3.5977 | 0 | 0 |  | 12.21 | 1108.059 | 1108.059 | 1075.522 | Tubing Pressure | 1508.3672
CASSOWARY | 461 |  | 3.6165 | 0 | 0 |  | 15.263 | 1144.689 | 1144.689 | 1115.417 | Tubing Pressure | 1551.3479
CASSOWARY | 462 |  | 3.5215 | 0 | 0 |  | 15.263 | 1163.004 | 1163.004 | 1136.235 | Tubing Pressure | 1565.8909
CASSOWARY | 463 |  | 3.1108 | 0 | 0 |  | 15.263 | 1202.686 | 1202.686 | 1175.056 | Tubing Pressure | 1586.4359
CASSOWARY | 464 |  | 3.6541 | 0 | 0 |  | 15.263 | 1147.741 | 1147.741 | 1120.721 | Tubing Pressure | 1557.4192
CASSOWARY | 465 |  | 3.541 | 0 | 0 |  | 15.263 | 1150.794 | 1150.794 | 1123.251 | Tubing Pressure | 1553.1857
CASSOWARY | 466 |  | 3.4625 | 0 | 0 |  | 15.263 | 1126.374 | 1126.374 | 1097.266 | Tubing Pressure | 1519.9326
CASSOWARY | 467 |  | 3.4755 | 0 | 0 |  | 15.263 | 1126.374 | 1126.374 | 1098.324 | Tubing Pressure | 1520.8125
CASSOWARY | 468 |  | 3.4468 | 0 | 0 |  | 15.263 | 1147.741 | 1147.741 | 1120.477 | Tubing Pressure | 1543.409
CASSOWARY | 469 |  | 3.3534 | 0 | 0 |  | 12.21 | 1126.374 | 1126.374 | 1099.819 | Tubing Pressure | 1512.6841
CASSOWARY | 470 |  | 3.4057 | 0 | 0 |  | 12.21 | 1187.424 | 1187.424 | 1162.226 | Tubing Pressure | 1586.5413
CASSOWARY | 471 |  | 3.1145 | 0 | 0 |  | 12.21 | 1187.424 | 1187.424 | 1161.479 | Tubing Pressure | 1568.753
CASSOWARY | 472 |  | 3.3769 | 0 | 0 |  | 12.21 | 1202.686 | 1202.686 | 1177.026 | Tubing Pressure | 1602.4325
CASSOWARY | 473 |  | 3.306 | 0 | 0 |  | 12.21 | 1181.319 | 1181.319 | 1155.849 | Tubing Pressure | 1573.2036
CASSOWARY | 474 |  | 3.3611 | 0 | 0 |  | 12.21 | 1178.266 | 1178.266 | 1151.908 | Tubing Pressure | 1573.1134
CASSOWARY | 475 |  | 3.3909 | 0 | 0 |  | 12.21 | 1181.319 | 1181.319 | 1155.125 | Tubing Pressure | 1578.5352
CASSOWARY | 476 |  | 3.3638 | 0 | 0 |  | 15.263 | 1178.266 | 1178.266 | 1154.784 | Tubing Pressure | 1573.2832
CASSOWARY | 477 |  | 3.3467 | 0 | 0 |  | 15.263 | 1211.844 | 1211.844 | 1189.055 | Tubing Pressure | 1611.2172
CASSOWARY | 478 |  | 3.2715 | 0 | 0 |  | 15.263 | 1190.476 | 1190.476 | 1165.625 | Tubing Pressure | 1581.73
CASSOWARY | 479 |  | 2.6335 | 0 | 0 |  | 12.21 | 1153.846 | 1153.846 | 1116.786 | Tubing Pressure | 1502.4012
CASSOWARY | 480 |  | 3.8075 | 0 | 0 |  | 15.263 | 1126.374 | 1126.374 | 1097.044 | Tubing Pressure | 1544.0877
CASSOWARY | 481 |  | 3.4779 | 0 | 0 |  | 15.263 | 1141.636 | 1141.636 | 1111.018 | Tubing Pressure | 1538.4569
CASSOWARY | 482 |  | 3.3993 | 0 | 0 |  | 15.263 | 1153.846 | 1153.846 | 1126.074 | Tubing Pressure | 1547.3279
CASSOWARY | 483 |  | 3.3447 | 0 | 0 |  | 15.263 | 1169.109 | 1169.109 | 1144.059 | Tubing Pressure | 1561.4685
CASSOWARY | 484 |  | 3.3146 | 0 | 0 |  | 12.21 | 1202.686 | 1202.686 | 1178.036 | Tubing Pressure | 1598.5867
CASSOWARY | 485 |  | 3.2154 | 0 | 0 |  | 15.263 | 1202.686 | 1202.686 | 1176.858 | Tubing Pressure | 1592.5895
CASSOWARY | 486 |  | 3.2199 | 0 | 0 |  | 15.263 | 1202.686 | 1202.686 | 1175.214 | Tubing Pressure | 1592.8576
CASSOWARY | 487 |  | 3.2346 | 0 | 0 |  | 12.21 | 1181.319 | 1181.319 | 1155.874 | Tubing Pressure | 1568.811
CASSOWARY | 488 |  | 3.257 | 0 | 0 |  | 12.21 | 1184.371 | 1184.371 | 1157.149 | Tubing Pressure | 1573.7308
CASSOWARY | 489 |  | 3.2902 | 0 | 0 |  | 15.263 | 1153.846 | 1153.846 | 1127.536 | Tubing Pressure | 1540.3384
CASSOWARY | 490 |  | 3.3421 | 0 | 0 |  | 12.21 | 1150.794 | 1150.794 | 1125.484 | Tubing Pressure | 1540.111
CASSOWARY | 491 |  | 3.3004 | 0 | 0 |  | 15.263 | 1153.846 | 1153.846 | 1126.822 | Tubing Pressure | 1540.9875
CASSOWARY | 492 |  | 3.037 | 0 | 0 |  | 15.263 | 1166.056 | 1166.056 | 1136.815 | Tubing Pressure | 1539.1644
CASSOWARY | 493 |  | 3.4063 | 0 | 0 |  | 15.263 | 1144.689 | 1144.689 | 1116.995 | Tubing Pressure | 1537.2305
CASSOWARY | 494 |  | 3.3295 | 0 | 0 |  | 12.21 | 1135.531 | 1135.531 | 1110.435 | Tubing Pressure | 1521.6784
CASSOWARY | 495 |  | 3.2435 | 0 | 0 |  | 12.21 | 1129.426 | 1129.426 | 1104.827 | Tubing Pressure | 1509.1042
CASSOWARY | 496 |  | 3.2333 | 0 | 0 |  | 12.21 | 1114.164 | 1114.164 | 1090 | Tubing Pressure | 1490.8082
CASSOWARY | 497 |  | 3.244 | 0 | 34 |  | 12.21 | 1123.321 | 1123.321 | 1099.377 | Tubing Pressure | 1747.1362
CASSOWARY | 498 |  | 3.2077 | 0 | 32 |  | 12.21 | 1141.636 | 1141.636 | 1116.864 | Tubing Pressure | 1759.018
CASSOWARY | 499 |  | 3.1168 | 0 | 31 |  | 12.21 | 1123.321 | 1123.321 | 1099.132 | Tubing Pressure | 1728.5955
CASSOWARY | 500 |  | 3.162 | 0 | 32 |  | 15.263 | 1144.689 | 1144.689 | 1119.693 | Tubing Pressure | 1761.6339
CASSOWARY | 501 |  | 3.1311 | 0 | 31 |  | 15.263 | 1141.636 | 1141.636 | 1116.116 | Tubing Pressure | 1751.8165
CASSOWARY | 502 |  | 3.18 | 0 | 32 |  | 12.21 | 1120.269 | 1120.269 | 1093.811 | Tubing Pressure | 1731.6277
CASSOWARY | 503 |  | 3.1769 | 0 | 32 |  | 15.263 | 1135.531 | 1135.531 | 1112.201 | Tubing Pressure | 1750.5178
CASSOWARY | 504 |  | 3.1794 | 0 | 32 |  | 12.21 | 1138.584 | 1138.584 | 1113.922 | Tubing Pressure | 1754.3915
CASSOWARY | 505 |  | 3.1484 | 0 | 31 |  | 15.263 | 1129.426 | 1129.426 | 1106.234 | Tubing Pressure | 1737.083
CASSOWARY | 506 |  | 3.2031 | 0 | 33 |  | 12.21 | 1126.374 | 1126.374 | 1101.773 | Tubing Pressure | 1744.8752
CASSOWARY | 507 |  | 3.1335 | 0 | 32 |  | 15.263 | 1153.846 | 1153.846 | 1131.227 | Tubing Pressure | 1772.2784
CASSOWARY | 508 |  | 3.1442 | 0 | 31 |  | 12.21 | 1114.164 | 1114.164 | 1089.432 | Tubing Pressure | 1717.9637
CASSOWARY | 509 |  | 3.2014 | 0 | 33 |  | 15.263 | 1120.269 | 1120.269 | 1096.088 | Tubing Pressure | 1737.2371
CASSOWARY | 510 |  | 3.161 | 0 | 32 |  | 15.263 | 1135.531 | 1135.531 | 1111.401 | Tubing Pressure | 1750.0591
CASSOWARY | 511 |  | 3.1316 | 0 | 31 |  | 15.263 | 1077.534 | 1077.534 | 1050.19 | Tubing Pressure | 1671.9128
CASSOWARY | 512 |  | 3.2655 | 0 | 34 |  | 15.263 | 1074.481 | 1074.481 | 1047.128 | Tubing Pressure | 1687.2959
CASSOWARY | 513 |  | 3.1813 | 0 | 33 |  | 15.263 | 1101.954 | 1101.954 | 1076.709 | Tubing Pressure | 1713.8635
CASSOWARY | 514 |  | 3.1423 | 0 | 32 |  | 12.21 | 1114.164 | 1114.164 | 1090.11 | Tubing Pressure | 1722.9205
CASSOWARY | 515 |  | 3.0815 | 0 | 31 |  | 15.263 | 1126.374 | 1126.374 | 1102.059 | Tubing Pressure | 1731.6042
CASSOWARY | 516 |  | 3.044 | 0 | 31 |  | 12.21 | 1114.164 | 1114.164 | 1090.573 | Tubing Pressure | 1715.3857
CASSOWARY | 517 |  | 1.5018 | 0 | 18 |  | 6.105 | 1807.082 | 1807.082 | 1101.661 | Tubing Pressure | 2594.9026
CASSOWARY | 518 |  | 1.785 | 0 | 13 |  | 12.21 | 1477.411 | 1477.411 | 1122.374 | Tubing Pressure | 2101.6702
CASSOWARY | 519 |  | 2.9555 | 0 | 24 |  | 12.21 | 1425.519 | 1425.519 | 1123.58 | Tubing Pressure | 2068.9975
CASSOWARY | 520 |  | 3.6365 | 0 | 28 |  | 12.21 | 1159.951 | 1159.951 | 1129.137 | Tubing Pressure | 1774.8468
CASSOWARY | 521 |  | 3.3592 | 0 | 25 |  | 12.21 | 1135.531 | 1135.531 | 1105.655 | Tubing Pressure | 1718.0347
CASSOWARY | 522 |  | 3.2673 | 0 | 32 |  | 12.21 | 1114.164 | 1114.164 | 1083.516 | Tubing Pressure | 1726.6732
CASSOWARY | 523 |  | 3.1438 | 0 | 22 |  | 12.21 | 1141.636 | 1141.636 | 1114.737 | Tubing Pressure | 1701.6848
CASSOWARY | 524 |  | 3.2355 | 0 | 24 |  | 12.21 | 1105.006 | 1105.006 | 1077.053 | Tubing Pressure | 1670.6973
CASSOWARY | 525 |  | 3.1355 | 0 | 24 |  | 15.263 | 1141.636 | 1141.636 | 1114.716 | Tubing Pressure | 1713.8259
CASSOWARY | 526 |  | 2.9948 | 0 | 22 |  | 12.21 | 1163.004 | 1163.004 | 1137.781 | Tubing Pressure | 1725.9943
CASSOWARY | 527 |  | 3.0616 | 0 | 23 |  | 15.263 | 1144.689 | 1144.689 | 1119.549 | Tubing Pressure | 1710.2756
CASSOWARY | 528 |  | 2.9504 | 0 | 22 |  | 12.21 | 1178.266 | 1178.266 | 1155.119 | Tubing Pressure | 1744.5883
CASSOWARY | 529 |  | 2.9221 | 0 | 21 |  | 12.21 | 1202.686 | 1202.686 | 1176.794 | Tubing Pressure | 1768.8998
CASSOWARY | 530 |  | 3.0251 | 0 | 24 |  | 15.263 | 1147.741 | 1147.741 | 1120.683 | Tubing Pressure | 1719.2662
CASSOWARY | 531 |  | 3.0609 | 0 | 24 |  | 15.263 | 1156.899 | 1156.899 | 1130.028 | Tubing Pressure | 1731.4683
CASSOWARY | 532 |  | 3.0368 | 0 | 35 |  | 12.21 | 1159.951 | 1159.951 | 1134.502 | Tubing Pressure | 1791.594
CASSOWARY | 533 |  | 2.9575 | 0 | 23 |  | 12.21 | 1184.371 | 1184.371 | 1162.56 | Tubing Pressure | 1758.3968
CASSOWARY | 534 |  | 2.9134 | 0 | 22 |  | 12.21 | 1187.424 | 1187.424 | 1166.244 | Tubing Pressure | 1755.7334
CASSOWARY | 535 |  | 2.9953 | 0 | 22 |  | 12.21 | 1135.531 | 1135.531 | 1110.786 | Tubing Pressure | 1691.4023
CASSOWARY | 536 |  | 3.0022 | 0 | 23 |  | 12.21 | 1138.584 | 1138.584 | 1113.158 | Tubing Pressure | 1701.4297
CASSOWARY | 537 |  | 2.9914 | 0 | 23 |  | 12.21 | 1132.479 | 1132.479 | 1106.143 | Tubing Pressure | 1693.5715
CASSOWARY | 538 |  | 2.8799 | 0 | 22 |  | 12.21 | 1159.951 | 1159.951 | 1136.943 | Tubing Pressure | 1720.5278
CASSOWARY | 539 |  | 3.0061 | 0 | 22 |  | 12.21 | 1147.741 | 1147.741 | 1126.027 | Tubing Pressure | 1706.9038
CASSOWARY | 540 |  | 2.9636 | 0 | 23 |  | 12.21 | 1126.374 | 1126.374 | 1102.352 | Tubing Pressure | 1685.3866
CASSOWARY | 541 |  | 2.9327 | 0 | 23 |  | 12.21 | 1135.531 | 1135.531 | 1111.643 | Tubing Pressure | 1696.4743
CASSOWARY | 542 |  | 4.516 | 0 | 22 |  | 12.21 | 1144.689 | 1144.689 | 1119.749 | Tubing Pressure | 1754.4623
CASSOWARY | 543 |  | 2.909 | 0 | 21 |  | 12.21 | 1120.269 | 1120.269 | 1096.286 | Tubing Pressure | 1664.6935
CASSOWARY | 544 |  | 2.9106 | 0 | 22 |  | 12.21 | 1129.426 | 1129.426 | 1104.508 | Tubing Pressure | 1682.4203
CASSOWARY | 545 |  | 2.5783 | 0 | 26 |  | 15.263 | 1117.216 | 1117.216 | 1087.405 | Tubing Pressure | 1687.0732
CASSOWARY | 546 |  | 3.0983 | 0 | 24 |  | 12.21 | 1126.374 | 1126.374 | 1104.493 | Tubing Pressure | 1693.9005
CASSOWARY | 547 |  | 2.9893 | 0 | 23 |  | 12.21 | 1111.111 | 1111.111 | 1087.875 | Tubing Pressure | 1666.7714
CASSOWARY | 548 |  | 2.9258 | 0 | 22 |  | 12.21 | 1114.164 | 1114.164 | 1091.491 | Tubing Pressure | 1663.506
CASSOWARY | 549 |  | 2.9192 | 0 | 24 |  | 12.21 | 1108.059 | 1108.059 | 1083.63 | Tubing Pressure | 1667.4544
CASSOWARY | 550 |  | 2.8895 | 0 | 27 |  | 12.21 | 1111.111 | 1111.111 | 1086.357 | Tubing Pressure | 1687.5505
CASSOWARY | 551 |  | 2.8697 | 0 | 30 |  | 12.21 | 1117.216 | 1117.216 | 1093.283 | Tubing Pressure | 1710.6799
CASSOWARY | 552 |  | 2.8598 | 0 | 41 |  | 12.21 | 1138.584 | 1138.584 | 1113.763 | Tubing Pressure | 1787.5874
CASSOWARY | 553 |  | 2.8884 | 0 | 26 |  | 12.21 | 1105.006 | 1105.006 | 1082.878 | Tubing Pressure | 1674.3652
CASSOWARY | 554 |  | 2.8952 | 0 | 37 |  | 12.21 | 1089.744 | 1089.744 | 1065.356 | Tubing Pressure | 1709.1521
CASSOWARY | 555 |  | 2.8869 | 0 | 33 |  | 12.21 | 1108.059 | 1108.059 | 1087.022 | Tubing Pressure | 1713.8116
CASSOWARY | 556 |  | 2.8274 | 0 | 28 |  | 12.21 | 1114.164 | 1114.164 | 1091.872 | Tubing Pressure | 1695.7095
CASSOWARY | 557 |  | 2.8225 | 0 | 23 |  | 12.21 | 1105.006 | 1105.006 | 1083.098 | Tubing Pressure | 1656.4813
CASSOWARY | 558 |  | 2.798 | 0 | 24 |  | 12.21 | 1108.059 | 1108.059 | 1085.717 | Tubing Pressure | 1665.7817
CASSOWARY | 559 |  | 2.7753 | 0 | 28 |  | 12.21 | 1123.321 | 1123.321 | 1099.565 | Tubing Pressure | 1706.666
CASSOWARY | 560 |  | 2.8219 | 0 | 41 |  | 12.21 | 1105.006 | 1105.006 | 1079.31 | Tubing Pressure | 1744.3662
CASSOWARY | 561 |  | 2.7553 | 0 | 22 |  | 12.21 | 1132.479 | 1132.479 | 1109.781 | Tubing Pressure | 1684.5546
CASSOWARY | 562 |  | 2.7466 | 0 | 21 |  | 12.21 | 1129.426 | 1129.426 | 1107.367 | Tubing Pressure | 1674.7057
CASSOWARY | 563 |  | 2.7711 | 0 | 22 |  | 12.21 | 1123.321 | 1123.321 | 1100.468 | Tubing Pressure | 1673.1488
CASSOWARY | 564 |  | 2.7611 | 0 | 21 |  | 9.158 | 1114.164 | 1114.164 | 1093.34 | Tubing Pressure | 1655.391
CASSOWARY | 565 |  | 2.7652 | 0 | 23 |  | 12.21 | 1108.059 | 1108.059 | 1086.886 | Tubing Pressure | 1659.7237
CASSOWARY | 566 |  | 2.7515 | 0 | 23 |  | 9.158 | 1114.164 | 1114.164 | 1093.716 | Tubing Pressure | 1667.2777
CASSOWARY | 567 |  | 2.6095 | 0 | 22 |  | 12.21 | 1101.954 | 1101.954 | 1079.206 | Tubing Pressure | 1645.105
CASSOWARY | 568 |  | 2.7904 | 0 | 20 |  | 12.21 | 1111.111 | 1111.111 | 1086.873 | Tubing Pressure | 1645.2187
CASSOWARY | 569 |  | 2.6609 | 0 | 20 |  | 12.21 | 1126.374 | 1126.374 | 1104.692 | Tubing Pressure | 1664.1951
CASSOWARY | 570 |  | 2.7088 | 0 | 21 |  | 12.21 | 1126.374 | 1126.374 | 1106.924 | Tubing Pressure | 1670.5311
CASSOWARY | 571 |  | 2.7458 | 0 | 21 |  | 12.21 | 1120.269 | 1120.269 | 1097.388 | Tubing Pressure | 1662.9547
CASSOWARY | 572 |  | 2.7411 | 0 | 20 |  | 12.21 | 1105.006 | 1105.006 | 1084.335 | Tubing Pressure | 1637.3502
CASSOWARY | 573 |  | 2.7652 | 0 | 22 |  | 12.21 | 1098.901 | 1098.901 | 1076.913 | Tubing Pressure | 1642.2396
CASSOWARY | 574 |  | 2.7215 | 0 | 20 |  | 12.21 | 1105.006 | 1105.006 | 1083.986 | Tubing Pressure | 1637.1789
CASSOWARY | 575 |  | 2.736 | 0 | 21 |  | 12.21 | 1111.111 | 1111.111 | 1090.709 | Tubing Pressure | 1651.2815
CASSOWARY | 576 |  | 2.7182 | 0 | 21 |  | 12.21 | 1098.901 | 1098.901 | 1078.082 | Tubing Pressure | 1635.67
CASSOWARY | 577 |  | 2.6798 | 0 | 20 |  | 12.21 | 1105.006 | 1105.006 | 1083.422 | Tubing Pressure | 1637.0339
CASSOWARY | 578 |  | 2.6971 | 0 | 20 |  | 12.21 | 1101.954 | 1101.954 | 1079.599 | Tubing Pressure | 1633.2869
CASSOWARY | 579 |  | 2.6681 | 0 | 21 |  | 12.21 | 1101.954 | 1101.954 | 1081.153 | Tubing Pressure | 1639.2889
CASSOWARY | 580 |  | 2.5927 | 0 | 20 |  | 12.21 | 1126.374 | 1126.374 | 1105.728 | Tubing Pressure | 1664.1434
CASSOWARY | 581 |  | 2.8314 | 0 | 21 |  | 12.21 | 1089.744 | 1089.744 | 1067.338 | Tubing Pressure | 1625.2877
CASSOWARY | 582 |  | 2.6584 | 0 | 21 |  | 12.21 | 1098.901 | 1098.901 | 1079.788 | Tubing Pressure | 1635.3511
CASSOWARY | 583 |  | 2.6805 | 0 | 20 |  | 9.158 | 1095.849 | 1095.849 | 1077.566 | Tubing Pressure | 1625.4327
CASSOWARY | 584 |  | 2.646 | 0 | 20 |  | 9.158 | 1101.954 | 1101.954 | 1085.504 | Tubing Pressure | 1632.9595
CASSOWARY | 585 |  | 2.6505 | 0 | 20 |  | 9.158 | 1092.796 | 1092.796 | 1072.495 | Tubing Pressure | 1621.3674
CASSOWARY | 586 |  | 2.6567 | 0 | 21 |  | 9.158 | 1089.744 | 1089.744 | 1069.068 | Tubing Pressure | 1623.7299
CASSOWARY | 587 |  | 2.6733 | 0 | 20 |  | 12.21 | 1086.691 | 1086.691 | 1066.432 | Tubing Pressure | 1613.7755
CASSOWARY | 588 |  | 2.6467 | 0 | 20 |  | 12.21 | 1092.796 | 1092.796 | 1072.261 | Tubing Pressure | 1621.3447
CASSOWARY | 589 |  | 2.643 | 0 | 20 |  | 12.21 | 1092.796 | 1092.796 | 1071.883 | Tubing Pressure | 1621.3231
CASSOWARY | 590 |  | 2.6442 | 0 | 20 |  | 12.21 | 1083.639 | 1083.639 | 1063.137 | Tubing Pressure | 1609.7141
CASSOWARY | 591 |  | 2.608 | 0 | 20 |  | 12.21 | 1089.744 | 1089.744 | 1069.735 | Tubing Pressure | 1617.4434
CASSOWARY | 592 |  | 2.6281 | 0 | 20 |  | 9.158 | 1071.429 | 1071.429 | 1052.43 | Tubing Pressure | 1594.1259
CASSOWARY | 593 |  | 2.6147 | 0 | 20 |  | 12.21 | 1074.481 | 1074.481 | 1051.75 | Tubing Pressure | 1597.9232
CASSOWARY | 594 |  | 2.5786 | 0 | 20 |  | 12.21 | 1105.006 | 1105.006 | 1082.968 | Tubing Pressure | 1636.7539
CASSOWARY | 595 |  | 2.4999 | 0 | 18 |  | 9.158 | 1101.954 | 1101.954 | 1084.6 | Tubing Pressure | 1620.0652
CASSOWARY | 596 |  | 2.4432 | 0 | 18 |  | 9.158 | 1120.269 | 1120.269 | 1102.575 | Tubing Pressure | 1644.3253
CASSOWARY | 597 |  | 2.4952 | 0 | 17 |  | 9.158 | 1129.426 | 1129.426 | 1111.714 | Tubing Pressure | 1646.5185
CASSOWARY | 598 |  | 2.552 | 0 | 19 |  | 9.158 | 1098.901 | 1098.901 | 1080.91 | Tubing Pressure | 1622.8014
CASSOWARY | 599 |  | 2.5702 | 0 | 20 |  | 9.158 | 1092.796 | 1092.796 | 1075.773 | Tubing Pressure | 1621.2
CASSOWARY | 600 |  | 2.5637 | 0 | 20 |  | 9.158 | 1083.639 | 1083.639 | 1065.635 | Tubing Pressure | 1609.5333
CASSOWARY | 601 |  | 2.5212 | 0 | 20 |  | 9.158 | 1089.744 | 1089.744 | 1073.235 | Tubing Pressure | 1617.4262
CASSOWARY | 602 |  | 2.3444 | 0 | 25 |  | 12.21 | 1092.796 | 1092.796 | 1071.507 | Tubing Pressure | 1651.574
CASSOWARY | 603 |  | 2.6974 | 0 | 23 |  | 12.21 | 1083.639 | 1083.639 | 1065.187 | Tubing Pressure | 1628.0915
CASSOWARY | 604 |  | 0 | 0 | 0 |  | 12.21 | 1086.691 | 1086.691 | 1068.404 | Tubing Pressure | 1346.0016
CASSOWARY | 605 |  | 2.4741 | 0 | 20 |  | 12.21 | 1098.901 | 1098.901 | 1080.99 | Tubing Pressure | 1629.3511
CASSOWARY | 606 |  | 2.5138 | 0 | 20 |  | 12.21 | 1065.324 | 1065.324 | 1046.217 | Tubing Pressure | 1586.1195
CASSOWARY | 607 |  | 2.4783 | 0 | 21 |  | 9.158 | 1083.639 | 1083.639 | 1067.104 | Tubing Pressure | 1615.9146
CASSOWARY | 608 |  | 2.4958 | 0 | 21 |  | 12.21 | 1071.429 | 1071.429 | 1052.66 | Tubing Pressure | 1600.1527
CASSOWARY | 609 |  | 2.4585 | 0 | 21 |  | 9.158 | 1086.691 | 1086.691 | 1069.124 | Tubing Pressure | 1619.8534
CASSOWARY | 610 |  | 3.8244 | 0 | 20 |  | 9.158 | 1095.849 | 1095.849 | 1078.217 | Tubing Pressure | 1647.9073
CASSOWARY | 611 |  | 2.4574 | 0 | 20 |  | 9.158 | 1092.796 | 1092.796 | 1076.226 | Tubing Pressure | 1621.6005
CASSOWARY | 612 |  | 3.8018 | 0 | 20 |  | 12.21 | 1098.901 | 1098.901 | 1081.909 | Tubing Pressure | 1650.5572
CASSOWARY | 613 |  | 3.1648 | 0 | 20 |  | 12.21 | 1092.796 | 1092.796 | 1073.335 | Tubing Pressure | 1621.7594
CASSOWARY | 614 |  | 2.4654 | 0 | 21 |  | 12.21 | 1098.901 | 1098.901 | 1080.359 | Tubing Pressure | 1635.4419
CASSOWARY | 615 |  | 2.4685 | 0 | 20 |  | 12.21 | 1092.796 | 1092.796 | 1074.858 | Tubing Pressure | 1621.5666
CASSOWARY | 616 |  | 2.4195 | 0 | 19 |  | 12.21 | 1059.219 | 1059.219 | 1037.082 | Tubing Pressure | 1572.5825
CASSOWARY | 617 |  | 2.518 | 0 | 22 |  | 12.21 | 1080.586 | 1080.586 | 1059.689 | Tubing Pressure | 1617.7803
CASSOWARY | 618 |  | 2.4968 | 0 | 20 |  | 12.21 | 1083.639 | 1083.639 | 1063.193 | Tubing Pressure | 1609.6477
CASSOWARY | 619 |  | 2.467 | 0 | 19 |  | 12.21 | 1080.586 | 1080.586 | 1060.665 | Tubing Pressure | 1599.5471
CASSOWARY | 620 |  | 2.4473 | 0 | 19 |  | 9.158 | 1077.534 | 1077.534 | 1059.637 | Tubing Pressure | 1595.8928
CASSOWARY | 621 |  | 2.3889 | 0 | 19 |  | 9.158 | 1095.849 | 1095.849 | 1081.981 | Tubing Pressure | 1619.864
CASSOWARY | 622 |  | 2.3231 | 0 | 16 |  | 9.158 | 1108.059 | 1108.059 | 1092.491 | Tubing Pressure | 1612.9513
CASSOWARY | 623 |  | 2.2404 | 0 | 16 |  | 12.21 | 1126.374 | 1126.374 | 1110.362 | Tubing Pressure | 1641.7273
CASSOWARY | 624 |  | 2.418 | 0 | 17 |  | 9.158 | 1117.216 | 1117.216 | 1099.032 | Tubing Pressure | 1632.6654
CASSOWARY | 625 |  | 2.3825 | 0 | 19 |  | 9.158 | 1111.111 | 1111.111 | 1094.082 | Tubing Pressure | 1639.6699
CASSOWARY | 626 |  | 2.3581 | 0 | 21 |  | 9.158 | 1098.901 | 1098.901 | 1083.657 | Tubing Pressure | 1636.4282
CASSOWARY | 627 |  | 2.3655 | 0 | 21 |  | 9.158 | 1117.216 | 1117.216 | 1098.478 | Tubing Pressure | 1659.8806
CASSOWARY | 628 |  | 2.3428 | 0 | 20 |  | 9.158 | 1108.059 | 1108.059 | 1090.77 | Tubing Pressure | 1642.3281
CASSOWARY | 629 |  | 2.3346 | 0 | 18 |  | 12.21 | 1114.164 | 1114.164 | 1093.05 | Tubing Pressure | 1637.7535
CASSOWARY | 630 |  | 2.3535 | 0 | 18 |  | 9.158 | 1114.164 | 1114.164 | 1096.242 | Tubing Pressure | 1637.5226
CASSOWARY | 631 |  | 2.3775 | 0 | 19 |  | 15.263 | 1114.164 | 1114.164 | 1082.422 | Tubing Pressure | 1643.635
CASSOWARY | 632 |  | 2.3487 | 0 | 19 |  | 9.158 | 1111.111 | 1111.111 | 1090.422 | Tubing Pressure | 1640.0148
CASSOWARY | 633 |  | 2.3018 | 0 | 18 |  | 9.158 | 1132.479 | 1132.479 | 1116.191 | Tubing Pressure | 1661.9636
CASSOWARY | 634 |  | 2.2304 | 0 | 18 |  | 6.105 | 1129.426 | 1129.426 | 1113.758 | Tubing Pressure | 1659.5021
CASSOWARY | 635 |  | 2.2963 | 0 | 19 |  | 6.105 | 1126.374 | 1126.374 | 1110.099 | Tubing Pressure | 1660.5161
CASSOWARY | 636 |  | 2.2885 | 0 | 19 |  | 9.158 | 1135.531 | 1135.531 | 1118.382 | Tubing Pressure | 1672.6247
CASSOWARY | 637 |  | 2.2299 | 0 | 17 |  | 9.158 | 1144.689 | 1144.689 | 1122.572 | Tubing Pressure | 1672.7253
CASSOWARY | 638 |  | 2.2062 | 0 | 16 |  | 12.21 | 1172.161 | 1172.161 | 1149.295 | Tubing Pressure | 1702.2466
CASSOWARY | 639 |  | 2.1473 | 0 | 14 |  | 12.21 | 1193.529 | 1193.529 | 1173.536 | Tubing Pressure | 1712.8303
CASSOWARY | 640 |  | 2.1964 | 0 | 15 |  | 9.158 | 1184.371 | 1184.371 | 1160.434 | Tubing Pressure | 1710.6727
CASSOWARY | 641 |  | 2.2334 | 0 | 16 |  | 9.158 | 1153.846 | 1153.846 | 1125.917 | Tubing Pressure | 1677.7411
CASSOWARY | 642 |  | 2.2888 | 0 | 17 |  | 9.158 | 1144.689 | 1144.689 | 1118.317 | Tubing Pressure | 1671.3683
CASSOWARY | 643 |  | 2.3483 | 0 | 18 |  | 9.158 | 1114.164 | 1114.164 | 1081.804 | Tubing Pressure | 1637.5841
CASSOWARY | 644 |  | 2.4058 | 0 | 21 |  | 9.158 | 1098.901 | 1098.901 | 1074.433 | Tubing Pressure | 1635.8842
CASSOWARY | 645 |  | 2.3816 | 0 | 21 |  | 9.158 | 1083.639 | 1083.639 | 1058.903 | Tubing Pressure | 1616.474
CASSOWARY | 646 |  | 2.3507 | 0 | 21 |  | 9.158 | 1083.639 | 1083.639 | 1058.414 | Tubing Pressure | 1616.892
CASSOWARY | 647 |  | 2.3161 | 0 | 29 |  | 9.158 | 1071.429 | 1071.429 | 1056.252 | Tubing Pressure | 1644.176
CASSOWARY | 648 |  | 2.4518 | 0 | 21 |  | 15.263 | 1071.429 | 1071.429 | 1056.316 | Tubing Pressure | 1600.3606
CASSOWARY | 649 |  | 2.3555 | 0 | 22 |  | 9.158 | 1077.534 | 1077.534 | 1063.317 | Tubing Pressure | 1614.7014
CASSOWARY | 650 |  | 2.3188 | 0 | 23 |  | 9.158 | 1083.639 | 1083.639 | 1071.413 | Tubing Pressure | 1628.8149
CASSOWARY | 651 |  | 2.2875 | 0 | 22 |  | 9.158 | 1077.534 | 1077.534 | 1062.096 | Tubing Pressure | 1615.7407
CASSOWARY | 652 |  | 2.3371 | 0 | 22 |  | 9.158 | 1071.429 | 1071.429 | 1056.7 | Tubing Pressure | 1607.1886
CASSOWARY | 653 |  | 2.3263 | 0 | 23 |  | 12.21 | 1065.324 | 1065.324 | 1046.887 | Tubing Pressure | 1605.1725
CASSOWARY | 654 |  | 2.3735 | 0 | 21 |  | 12.21 | 1050.061 | 1050.061 | 1031.129 | Tubing Pressure | 1573.289
CASSOWARY | 655 |  | 2.3432 | 0 | 20 |  | 12.21 | 1053.114 | 1053.114 | 1035.601 | Tubing Pressure | 1571.5814
CASSOWARY | 656 |  | 2.3354 | 0 | 23 |  | 9.158 | 1037.851 | 1037.851 | 1022.562 | Tubing Pressure | 1569.6089
CASSOWARY | 657 |  | 2.2709 | 0 | 21 |  | 9.158 | 1059.219 | 1059.219 | 1043.119 | Tubing Pressure | 1586.3127
CASSOWARY | 658 |  | 2.1822 | 0 | 22 |  | 12.21 | 1059.219 | 1059.219 | 1043.152 | Tubing Pressure | 1593.8867
CASSOWARY | 659 |  | 2.3303 | 0 | 21 |  | 9.158 | 1053.114 | 1053.114 | 1039.429 | Tubing Pressure | 1577.674
CASSOWARY | 660 |  | 2.2557 | 0 | 22 |  | 9.158 | 1059.219 | 1059.219 | 1047.724 | Tubing Pressure | 1592.5323
CASSOWARY | 661 |  | 2.1898 | 0 | 19 |  | 6.105 | 1059.219 | 1059.219 | 1049.033 | Tubing Pressure | 1575.8908
CASSOWARY | 662 |  | 2.2558 | 0 | 20 |  | 6.105 | 1062.271 | 1062.271 | 1051.892 | Tubing Pressure | 1584.6656
CASSOWARY | 663 |  | 2.219 | 0 | 21 |  | 12.21 | 1083.639 | 1083.639 | 1070.123 | Tubing Pressure | 1618.9727
CASSOWARY | 664 |  | 2.1641 | 0 | 18 |  | 9.158 | 1080.586 | 1080.586 | 1065.739 | Tubing Pressure | 1597.7944
CASSOWARY | 665 |  | 2.117 | 0 | 18 |  | 12.21 | 1105.006 | 1105.006 | 1088.98 | Tubing Pressure | 1630.989
CASSOWARY | 666 |  | 2.0999 | 0 | 17 |  | 9.158 | 1120.269 | 1120.269 | 1106.13 | Tubing Pressure | 1644.8587
CASSOWARY | 667 |  | 2.1588 | 0 | 17 |  | 12.21 | 1108.059 | 1108.059 | 1091.619 | Tubing Pressure | 1627.2325
CASSOWARY | 668 |  | 2.2167 | 0 | 18 |  | 12.21 | 1098.901 | 1098.901 | 1082.024 | Tubing Pressure | 1620.3708
CASSOWARY | 669 |  | 2.2451 | 0 | 18 |  | 12.21 | 1086.691 | 1086.691 | 1068.048 | Tubing Pressure | 1603.9064
CASSOWARY | 670 |  | 2.249 | 0 | 18 |  | 9.158 | 1068.376 | 1068.376 | 1054.941 | Tubing Pressure | 1580.2308
CASSOWARY | 671 |  | 2.2437 | 0 | 20 |  | 9.158 | 1059.219 | 1059.219 | 1046.658 | Tubing Pressure | 1580.9031
CASSOWARY | 672 |  | 2.2191 | 0 | 18 |  | 9.158 | 1074.481 | 1074.481 | 1061.5 | Tubing Pressure | 1588.6088
CASSOWARY | 673 |  | 2.186 | 0 | 18 |  | 9.158 | 1071.429 | 1071.429 | 1058.444 | Tubing Pressure | 1585.4917
CASSOWARY | 674 |  | 2.1812 | 0 | 20 |  | 9.158 | 1065.324 | 1065.324 | 1048.149 | Tubing Pressure | 1590.0323
CASSOWARY | 675 |  | 2.1475 | 0 | 19 |  | 9.158 | 1077.534 | 1077.534 | 1062.791 | Tubing Pressure | 1600.6594
CASSOWARY | 676 |  | 2.0976 | 0 | 19 |  | 9.158 | 1092.796 | 1092.796 | 1077.332 | Tubing Pressure | 1621.9122
CASSOWARY | 677 |  | 2.1208 | 0 | 19 |  | 6.105 | 1089.744 | 1089.744 | 1076.556 | Tubing Pressure | 1617.3334
CASSOWARY | 678 |  | 2.1213 | 0 | 18 |  | 6.105 | 1083.639 | 1083.639 | 1073.219 | Tubing Pressure | 1602.9696
CASSOWARY | 679 |  | 2.1196 | 0 | 18 |  | 6.105 | 1083.639 | 1083.639 | 1071.763 | Tubing Pressure | 1603.0143
CASSOWARY | 680 |  | 2.1559 | 0 | 19 |  | 9.158 | 1074.481 | 1074.481 | 1059.301 | Tubing Pressure | 1596.518
CASSOWARY | 681 |  | 2.1824 | 0 | 21 |  | 9.158 | 1077.534 | 1077.534 | 1061.172 | Tubing Pressure | 1611.9524
CASSOWARY | 682 |  | 2.1804 | 0 | 20 |  | 9.158 | 1071.429 | 1071.429 | 1057.891 | Tubing Pressure | 1597.9434
CASSOWARY | 683 |  | 2.1803 | 0 | 20 |  | 9.158 | 1062.271 | 1062.271 | 1048.582 | Tubing Pressure | 1586.1018
CASSOWARY | 684 |  | 2.1361 | 0 | 18 |  | 6.105 | 1077.534 | 1077.534 | 1065.395 | Tubing Pressure | 1594.6924
CASSOWARY | 685 |  | 2.1247 | 0 | 17 |  | 9.158 | 1086.691 | 1086.691 | 1074.573 | Tubing Pressure | 1600.4277
CASSOWARY | 686 |  | 1.9737 | 0 | 19 |  | 6.105 | 1092.796 | 1092.796 | 1078.128 | Tubing Pressure | 1626.6476
CASSOWARY | 687 |  | 2.2522 | 0 | 18 |  | 9.158 | 1065.324 | 1065.324 | 1052.498 | Tubing Pressure | 1576.0564
CASSOWARY | 688 |  | 2.1733 | 0 | 21 |  | 9.158 | 1065.324 | 1065.324 | 1049.816 | Tubing Pressure | 1596.1329
CASSOWARY | 689 |  | 2.1721 | 0 | 21 |  | 9.158 | 1062.271 | 1062.271 | 1053.38 | Tubing Pressure | 1592.2045
CASSOWARY | 690 |  | 2.1449 | 0 | 20 |  | 9.158 | 1062.271 | 1062.271 | 1052.879 | Tubing Pressure | 1587.0235
CASSOWARY | 691 |  | 2.1431 | 0 | 18 |  | 6.105 | 1040.904 | 1040.904 | 1043.071 | Tubing Pressure | 1546.9036
CASSOWARY | 692 |  | 2.0939 | 0 | 17 |  | 6.105 | 1043.956 | 1043.956 | 1055.55 | Tubing Pressure | 1545.6209
CASSOWARY | 693 |  | 2.0788 | 0 | 17 |  | 9.158 | 1074.481 | 1074.481 | 1059.669 | Tubing Pressure | 1586.0531
CASSOWARY | 694 |  | 2.1001 | 0 | 17 |  | 9.158 | 1074.481 | 1074.481 | 1060.901 | Tubing Pressure | 1585.2536
CASSOWARY | 695 |  | 1.9172 | 0 | 15 |  | 9.158 | 1062.271 | 1062.271 | 1103.223 | Tubing Pressure | 1562.8554
CASSOWARY | 696 |  | 1.5653 | 0 | 13 |  | 6.105 | 1108.059 | 1108.059 | 1096.524 | Tubing Pressure | 1633.9682
CASSOWARY | 697 |  | 2.1859 | 0 | 17 |  | 6.105 | 1092.796 | 1092.796 | 1102.548 | Tubing Pressure | 1606.6603
CASSOWARY | 698 |  | 1.8908 | 0 | 15 |  | 9.158 | 1132.479 | 1132.479 | 1119.031 | Tubing Pressure | 1656.5497
CASSOWARY | 699 |  | 1.91 | 0 | 13 |  | 9.158 | 1126.374 | 1126.374 | 1112.306 | Tubing Pressure | 1628.4776
CASSOWARY | 700 |  | 2.0642 | 0 | 17 |  | 6.105 | 1086.691 | 1086.691 | 1071.048 | Tubing Pressure | 1602.3465
CASSOWARY | 701 |  | 2.1598 | 0 | 18 |  | 6.105 | 1080.586 | 1080.586 | 1063.567 | Tubing Pressure | 1598.0876
CASSOWARY | 702 |  | 2.117 | 0 | 16 |  | 9.158 | 1089.744 | 1089.744 | 1073.507 | Tubing Pressure | 1597.9551
CASSOWARY | 703 |  | 2.1071 | 0 | 16 |  | 9.158 | 1080.586 | 1080.586 | 1063.855 | Tubing Pressure | 1586.3558
CASSOWARY | 704 |  | 2.1248 | 0 | 18 |  | 9.158 | 1083.639 | 1083.639 | 1065.015 | Tubing Pressure | 1602.8814
CASSOWARY | 705 |  | 2.1784 | 0 | 17 |  | 12.21 | 1065.324 | 1065.324 | 1047.56 | Tubing Pressure | 1571.1107
CASSOWARY | 706 |  | 2.2977 | 0 | 19 |  | 12.21 | 1040.904 | 1040.904 | 1019.972 | Tubing Pressure | 1550.1613
CASSOWARY | 707 |  | 2.3253 | 0 | 19 |  | 9.158 | 1040.904 | 1040.904 | 1021.381 | Tubing Pressure | 1549.8996
CASSOWARY | 708 |  | 2.2961 | 0 | 22 |  | 6.105 | 1053.114 | 1053.114 | 1037.494 | Tubing Pressure | 1584.0135
CASSOWARY | 709 |  | 2.2873 | 0 | 20 |  | 6.105 | 1040.904 | 1040.904 | 1045.838 | Tubing Pressure | 1556.5823
CASSOWARY | 710 |  | 2.2762 | 0 | 19 |  | 9.158 | 1059.219 | 1059.219 | 1052.154 | Tubing Pressure | 1574.1563
CASSOWARY | 711 |  | 2.1818 | 0 | 19 |  | 9.158 | 1059.219 | 1059.219 | 1072.992 | Tubing Pressure | 1576.0421
CASSOWARY | 712 |  | 2.23 | 0 | 20 |  | 9.158 | 1059.219 | 1059.219 | 1042.762 | Tubing Pressure | 1581.1063
CASSOWARY | 713 |  | 2.3518 | 0 | 26 |  | 9.158 | 1068.376 | 1068.376 | 1050.89 | Tubing Pressure | 1625.1952
CASSOWARY | 714 |  | 2.3613 | 0 | 23 |  | 9.158 | 1062.271 | 1062.271 | 1045.739 | Tubing Pressure | 1600.8131
CASSOWARY | 715 |  | 2.3847 | 0 | 20 |  | 9.158 | 1071.429 | 1071.429 | 1052.854 | Tubing Pressure | 1594.7803
CASSOWARY | 716 |  | 2.3523 | 0 | 19 |  | 9.158 | 1080.586 | 1080.586 | 1060.844 | Tubing Pressure | 1600.5986
CASSOWARY | 717 |  | 2.3405 | 0 | 18 |  | 9.158 | 1077.534 | 1077.534 | 1058.71 | Tubing Pressure | 1590.44
CASSOWARY | 718 |  | 2.3361 | 0 | 21 |  | 9.158 | 1059.219 | 1059.219 | 1043.178 | Tubing Pressure | 1585.4677
CASSOWARY | 719 |  | 2.3161 | 0 | 21 |  | 12.21 | 1065.324 | 1065.324 | 1043.433 | Tubing Pressure | 1593.6748
CASSOWARY | 720 |  | 2.3525 | 0 | 22 |  | 9.158 | 1062.271 | 1062.271 | 1042.69 | Tubing Pressure | 1595.1257
CASSOWARY | 721 |  | 2.337 | 0 | 21 |  | 9.158 | 1080.586 | 1080.586 | 1061.647 | Tubing Pressure | 1613.0938
CASSOWARY | 722 |  | 2.3697 | 0 | 20 |  | 9.158 | 1074.481 | 1074.481 | 1055.121 | Tubing Pressure | 1598.7959
CASSOWARY | 723 |  | 2.3205 | 0 | 9 |  | 12.21 | 1092.796 | 1092.796 | 1076.124 | Tubing Pressure | 1525.8609
CASSOWARY | 724 |  | 2.3087 | 0 | 18 |  | 12.21 | 1123.321 | 1123.321 | 1107.432 | Tubing Pressure | 1650.0744
CASSOWARY | 725 |  | 2.3436 | 0 | 17 |  | 12.21 | 1083.639 | 1083.639 | 1067.035 | Tubing Pressure | 1591.0645
CASSOWARY | 726 |  | 2.381 | 0 | 17 |  | 12.21 | 1083.639 | 1083.639 | 1066.343 | Tubing Pressure | 1589.9552
CASSOWARY | 727 |  | 2.4838 | 0 | 25 |  | 12.21 | 1080.586 | 1080.586 | 1061.875 | Tubing Pressure | 1634.7945
CASSOWARY | 728 |  | 2.363 | 0 | 21 |  | 9.158 | 1077.534 | 1077.534 | 1062.123 | Tubing Pressure | 1608.773
CASSOWARY | 729 |  | 2.3425 | 0 | 22 |  | 9.158 | 1089.744 | 1089.744 | 1073.255 | Tubing Pressure | 1630.6834
CASSOWARY | 730 |  | 2.3413 | 0 | 20 |  | 9.158 | 1098.901 | 1098.901 | 1081.848 | Tubing Pressure | 1630.5776
CASSOWARY | 731 |  | 2.3662 | 0 | 19 |  | 9.158 | 1083.639 | 1083.639 | 1070.856 | Tubing Pressure | 1604.3933
CASSOWARY | 732 |  | 2.3748 | 0 | 18 |  | 12.21 | 1089.744 | 1089.744 | 1071.446 | Tubing Pressure | 1605.7724
CASSOWARY | 733 |  | 2.3814 | 0 | 20 |  | 12.21 | 1083.639 | 1083.639 | 1063.072 | Tubing Pressure | 1610.4546
CASSOWARY | 734 |  | 2.299 | 0 | 17 |  | 12.21 | 1126.374 | 1126.374 | 1110.497 | Tubing Pressure | 1647.6125
CASSOWARY | 735 |  | 2.246 | 0 | 16 |  | 9.158 | 1135.531 | 1135.531 | 1122.318 | Tubing Pressure | 1653.4249
CASSOWARY | 736 |  | 2.2063 | 0 | 17 |  | 12.21 | 1147.741 | 1147.741 | 1131.383 | Tubing Pressure | 1677.3964
CASSOWARY | 737 |  | 2.3389 | 0 | 18 |  | 9.158 | 1120.269 | 1120.269 | 1105.102 | Tubing Pressure | 1645.5427
CASSOWARY | 738 |  | 2.3442 | 0 | 19 |  | 9.158 | 1126.374 | 1126.374 | 1111.055 | Tubing Pressure | 1659.8606
CASSOWARY | 739 |  | 2.2843 | 0 | 16 |  | 9.158 | 1132.479 | 1132.479 | 1118.661 | Tubing Pressure | 1647.9567
CASSOWARY | 740 |  | 2.1844 | 0 | 15 |  | 9.158 | 1159.951 | 1159.951 | 1144.207 | Tubing Pressure | 1678.6457
CASSOWARY | 741 |  | 2.1912 | 0 | 15 |  | 12.21 | 1156.899 | 1156.899 | 1139.541 | Tubing Pressure | 1674.5182
CASSOWARY | 742 |  | 2.2516 | 0 | 16 |  | 12.21 | 1120.269 | 1120.269 | 1105.405 | Tubing Pressure | 1633.2183
CASSOWARY | 743 |  | 2.5149 | 0 | 21 |  | 12.21 | 1047.009 | 1047.009 | 1011.695 | Tubing Pressure | 1568.8859
CASSOWARY | 744 |  | 0.88765 | 0 | 12 |  | 6.105 | 1642.247 | 1642.247 | 958.87 | Tubing Pressure | 2474.7881
CASSOWARY | 745 |  | 1.4757 | 0 | 5 |  | 12.21 | 1315.629 | 1315.629 | 1181.839 | Tubing Pressure | 1810.0329
CASSOWARY | 746 |  | 2.5211 | 0 | 15 |  | 12.21 | 1227.106 | 1227.106 | 1033.794 | Tubing Pressure | 1750.7828
CASSOWARY | 747 |  | 2.546 | 0 | 15 |  | 12.21 | 1169.109 | 1169.109 | 1034.566 | Tubing Pressure | 1675.5107
CASSOWARY | 748 |  | 2.5358 | 0 | 15 |  | 12.21 | 1132.479 | 1132.479 | 1057.249 | Tubing Pressure | 1628.9242
CASSOWARY | 749 |  | 2.4621 | 0 | 16 |  | 12.21 | 1126.374 | 1126.374 | 1105.93 | Tubing Pressure | 1630.6242
CASSOWARY | 750 |  | 2.322 | 0 | 13 |  | 12.21 | 1141.636 | 1141.636 | 1118.413 | Tubing Pressure | 1626.7765
CASSOWARY | 751 |  | 2.3013 | 0 | 16 |  | 12.21 | 1129.426 | 1129.426 | 1106.341 | Tubing Pressure | 1643.3498
CASSOWARY | 752 |  | 2.3455 | 0 | 17 |  | 12.21 | 1114.164 | 1114.164 | 1088.129 | Tubing Pressure | 1630.6452
CASSOWARY | 753 |  | 2.2808 | 0 | 16 |  | 9.158 | 1120.269 | 1120.269 | 1100.039 | Tubing Pressure | 1631.9165
CASSOWARY | 754 |  | 2.2032 | 0 | 16 |  | 6.105 | 1126.374 | 1126.374 | 1108.253 | Tubing Pressure | 1642.9603
CASSOWARY | 755 |  | 2.2222 | 0 | 15 |  | 9.158 | 1105.006 | 1105.006 | 1089.412 | Tubing Pressure | 1601.944
CASSOWARY | 756 |  | 2.0974 | 0 | 15 |  | 12.21 | 1172.161 | 1172.161 | 1158.574 | Tubing Pressure | 1698.7528
CASSOWARY | 757 |  | 2.0785 | 0 | 12 |  | 12.21 | 1138.584 | 1138.584 | 1118.992 | Tubing Pressure | 1620.5215
CASSOWARY | 758 |  | 2.2354 | 0 | 17 |  | 9.158 | 1114.164 | 1114.164 | 1096.754 | Tubing Pressure | 1633.2195
CASSOWARY | 759 |  | 2.174 | 0 | 14 |  | 9.158 | 1138.584 | 1138.584 | 1122.739 | Tubing Pressure | 1636.8283
CASSOWARY | 760 |  | 2.1582 | 0 | 14 |  | 9.158 | 1126.374 | 1126.374 | 1110.976 | Tubing Pressure | 1621.4436
CASSOWARY | 761 |  | 2.2222 | 0 | 15 |  | 9.158 | 1114.164 | 1114.164 | 1097.739 | Tubing Pressure | 1614.1461
CASSOWARY | 762 |  | 2.1391 | 0 | 15 |  | 9.158 | 1132.479 | 1132.479 | 1115.429 | Tubing Pressure | 1644.7501
CASSOWARY | 763 |  | 2.1073 | 0 | 35 |  | 12.21 | 1114.164 | 1114.164 | 1096.042 | Tubing Pressure | 1731.5558
CASSOWARY | 764 |  | 2.2471 | 0 | 35 |  | 12.21 | 1114.164 | 1114.164 | 1096.458 | Tubing Pressure | 1728.6005
CASSOWARY | 765 |  | 2.1766 | 0 | 33 |  | 12.21 | 1111.111 | 1111.111 | 1094.414 | Tubing Pressure | 1716.8223
CASSOWARY | 766 |  | 2.0231 | 0 | 31 |  | 9.158 | 1141.636 | 1141.636 | 1129.748 | Tubing Pressure | 1752.1714
CASSOWARY | 767 |  | 2.0619 | 0 | 30 |  | 9.158 | 1132.479 | 1132.479 | 1119.535 | Tubing Pressure | 1733.8252
CASSOWARY | 768 |  | 2.0492 | 0 | 31 |  | 9.158 | 1132.479 | 1132.479 | 1118.173 | Tubing Pressure | 1739.1252
CASSOWARY | 769 |  | 2.0968 | 0 | 34 |  | 9.158 | 1108.059 | 1108.059 | 1092.861 | Tubing Pressure | 1719.6563
CASSOWARY | 770 |  | 2.0038 | 0 | 29 |  | 12.21 | 1159.951 | 1159.951 | 1144.188 | Tubing Pressure | 1767.2526
CASSOWARY | 771 |  | 1.8782 | 0 | 23 |  | 9.158 | 1153.846 | 1153.846 | 1137.822 | Tubing Pressure | 1734.3115
CASSOWARY | 772 |  | 1.9988 | 0 | 35 |  | 9.158 | 1138.584 | 1138.584 | 1119.224 | Tubing Pressure | 1763.121
CASSOWARY | 773 |  | 2.1392 | 0 | 35 |  | 9.158 | 1120.269 | 1120.269 | 1102.61 | Tubing Pressure | 1738.985
CASSOWARY | 774 |  | 2.1086 | 0 | 33 |  | 12.21 | 1120.269 | 1120.269 | 1101.054 | Tubing Pressure | 1730.6378
CASSOWARY | 775 |  | 2.0807 | 0 | 34 |  | 12.21 | 1129.426 | 1129.426 | 1110.796 | Tubing Pressure | 1747.9852
CASSOWARY | 776 |  | 2.0551 | 0 | 33 |  | 12.21 | 1108.059 | 1108.059 | 1090.912 | Tubing Pressure | 1716.3424
CASSOWARY | 777 |  | 2.0556 | 0 | 33 |  | 12.21 | 1111.111 | 1111.111 | 1091.572 | Tubing Pressure | 1720.3414
CASSOWARY | 778 |  | 2.0052 | 0 | 33 |  | 12.21 | 1126.374 | 1126.374 | 1107.405 | Tubing Pressure | 1741.9473
CASSOWARY | 779 |  | 1.9836 | 0 | 32 |  | 12.21 | 1123.321 | 1123.321 | 1104.29 | Tubing Pressure | 1734.4995
CASSOWARY | 780 |  | 1.9921 | 0 | 32 |  | 12.21 | 1120.269 | 1120.269 | 1098.734 | Tubing Pressure | 1730.1066
CASSOWARY | 781 |  | 1.9439 | 0 | 31 |  | 12.21 | 1138.584 | 1138.584 | 1105.03 | Tubing Pressure | 1751.6615
CASSOWARY | 782 |  | 1.8765 | 0 | 28 |  | 12.21 | 1132.479 | 1132.479 | 1098.814 | Tubing Pressure | 1732.1764
CASSOWARY | 783 |  | 1.9378 | 0 | 34 |  | 12.21 | 1141.636 | 1141.636 | 1117.122 | Tubing Pressure | 1765.1448
CASSOWARY | 784 |  | 1.8896 | 0 | 29 |  | 12.21 | 1156.899 | 1156.899 | 1136.715 | Tubing Pressure | 1768.8266
CASSOWARY | 785 |  | 1.9403 | 0 | 30 |  | 12.21 | 1129.426 | 1129.426 | 1106.298 | Tubing Pressure | 1734.8198
CASSOWARY | 786 |  | 2.0273 | 0 | 32 |  | 12.21 | 1126.374 | 1126.374 | 1104.791 | Tubing Pressure | 1736.7272
CASSOWARY | 787 |  | 2.0208 | 0 | 30 |  | 9.158 | 1135.531 | 1135.531 | 1116.6 | Tubing Pressure | 1739.3604
CASSOWARY | 788 |  | 1.9218 | 0 | 26 |  | 9.158 | 1147.741 | 1147.741 | 1131.572 | Tubing Pressure | 1739.7812
CASSOWARY | 789 |  | 1.9889 | 0 | 27 |  | 12.21 | 1126.374 | 1126.374 | 1106.473 | Tubing Pressure | 1713.7258
CASSOWARY | 790 |  | 2.1034 | 0 | 35 |  | 12.21 | 1144.689 | 1144.689 | 1123.339 | Tubing Pressure | 1770.2155
CASSOWARY | 791 |  | 2.0285 | 0 | 31 |  | 12.21 | 1108.059 | 1108.059 | 1083.291 | Tubing Pressure | 1707.776
CASSOWARY | 792 |  | 2.1626 | 0 | 35 |  | 12.21 | 1092.796 | 1092.796 | 1072.598 | Tubing Pressure | 1702.4578
CASSOWARY | 793 |  | 2.1159 | 0 | 32 |  | 15.263 | 1105.006 | 1105.006 | 1081.019 | Tubing Pressure | 1705.7003
CASSOWARY | 794 |  | 2.0457 | 0 | 30 |  | 12.21 | 1101.954 | 1101.954 | 1080.001 | Tubing Pressure | 1694.3255
CASSOWARY | 795 |  | 2.0381 | 0 | 31 |  | 12.21 | 1101.954 | 1101.954 | 1080.087 | Tubing Pressure | 1699.3993
CASSOWARY | 796 |  | 2.0367 | 0 | 31 |  | 12.21 | 1095.849 | 1095.849 | 1074.937 | Tubing Pressure | 1691.4257
CASSOWARY | 797 |  | 2.0828 | 0 | 33 |  | 12.21 | 1083.639 | 1083.639 | 1061.929 | Tubing Pressure | 1683.3437
CASSOWARY | 798 |  | 1.9594 | 0 | 31 |  | 12.21 | 1105.006 | 1105.006 | 1084.906 | Tubing Pressure | 1706.5462
CASSOWARY | 799 |  | 1.9457 | 0 | 28 |  | 9.158 | 1120.269 | 1120.269 | 1102.04 | Tubing Pressure | 1712.5732
CASSOWARY | 800 |  | 1.8907 | 0 | 25 |  | 9.158 | 1108.059 | 1108.059 | 1091.554 | Tubing Pressure | 1683.8568
CASSOWARY | 801 |  | 1.8927 | 0 | 28 |  | 9.158 | 1123.321 | 1123.321 | 1104.907 | Tubing Pressure | 1719.1867
CASSOWARY | 802 |  | 1.829 | 0 | 25 |  | 9.158 | 1138.584 | 1138.584 | 1123.423 | Tubing Pressure | 1727.5577
CASSOWARY | 803 |  | 1.7832 | 0 | 23 |  | 12.21 | 1138.584 | 1138.584 | 1120.886 | Tubing Pressure | 1719.7758
CASSOWARY | 804 |  | 1.9242 | 0 | 28 |  | 12.21 | 1141.636 | 1141.636 | 1119.206 | Tubing Pressure | 1741.7864
CASSOWARY | 805 |  | 2.0277 | 0 | 30 |  | 12.21 | 1120.269 | 1120.269 | 1094.714 | Tubing Pressure | 1719.0288
CASSOWARY | 806 |  | 1.9847 | 0 | 29 |  | 12.21 | 1126.374 | 1126.374 | 1105.11 | Tubing Pressure | 1723.8717
CASSOWARY | 807 |  | 1.4221 | 0 | 21 |  | 9.158 | 1120.269 | 1120.269 | 1112.424 | Tubing Pressure | 1717.6988
CASSOWARY | 808 |  | 1.857 | 0 | 29 |  | 12.21 | 1126.374 | 1126.374 | 1106.886 | Tubing Pressure | 1730.2029
CASSOWARY | 809 |  | 2.2265 | 0 | 30 |  | 12.21 | 1111.111 | 1111.111 | 1089.829 | Tubing Pressure | 1701.5879
CASSOWARY | 810 |  | 2.0237 | 0 | 30 |  | 12.21 | 1117.216 | 1117.216 | 1100.387 | Tubing Pressure | 1715.1645
CASSOWARY | 811 |  | 1.9467 | 0 | 28 |  | 12.21 | 1111.111 | 1111.111 | 1092.885 | Tubing Pressure | 1700.4549
CASSOWARY | 812 |  | 1.8266 | 0 | 25 |  | 12.21 | 1111.111 | 1111.111 | 1094.329 | Tubing Pressure | 1691.334
CASSOWARY | 813 |  | 1.9711 | 0 | 31 |  | 12.21 | 1117.216 | 1117.216 | 1098.501 | Tubing Pressure | 1722.1571
CASSOWARY | 814 |  | 2.0039 | 0 | 30 |  | 12.21 | 1114.164 | 1114.164 | 1095.382 | Tubing Pressure | 1711.9109
CASSOWARY | 815 |  | 1.7349 | 0 | 22 |  | 9.158 | 1114.164 | 1114.164 | 1107.999 | Tubing Pressure | 1685.2127
CASSOWARY | 816 |  | 0.77933 | 0 | 20 |  | 12.21 | 1138.584 | 1138.584 | 1111.18 | Tubing Pressure | 1865.8866
CASSOWARY | 817 |  | 2.5088 | 0 | 36 |  | 12.21 | 1120.269 | 1120.269 | 1102.363 | Tubing Pressure | 1738.8325
CASSOWARY | 818 |  | 2.0996 | 0 | 28 |  | 12.21 | 1129.426 | 1129.426 | 1112.811 | Tubing Pressure | 1718.7913
CASSOWARY | 819 |  | 2.1001 | 0 | 33 |  | 12.21 | 1092.796 | 1092.796 | 1074.228 | Tubing Pressure | 1694.8504
CASSOWARY | 820 |  | 2.0044 | 0 | 31 |  | 12.21 | 1105.006 | 1105.006 | 1086.399 | Tubing Pressure | 1704.6713
CASSOWARY | 821 |  | 2.0185 | 0 | 33 |  | 12.21 | 1080.586 | 1080.586 | 1065.169 | Tubing Pressure | 1681.4645
CASSOWARY | 822 |  | 2.0172 | 0 | 34 |  | 12.21 | 1083.639 | 1083.639 | 1068.435 | Tubing Pressure | 1690.2057
CASSOWARY | 823 |  | 1.948 | 0 | 30 |  | 12.21 | 1098.901 | 1098.901 | 1081.452 | Tubing Pressure | 1694.1375
CASSOWARY | 824 |  | 1.8218 | 0 | 24 |  | 12.21 | 1098.901 | 1098.901 | 1082.063 | Tubing Pressure | 1670.2241
CASSOWARY | 825 |  | 1.8607 | 0 | 26 |  | 12.21 | 1086.691 | 1086.691 | 1069.814 | Tubing Pressure | 1662.2983
CASSOWARY | 826 |  | 1.9319 | 0 | 38 |  | 12.21 | 1083.639 | 1083.639 | 1068.295 | Tubing Pressure | 1700.9767
CASSOWARY | 827 |  | 1.7024 | 0 | 22 |  | 12.21 | 1074.481 | 1074.481 | 1059.15 | Tubing Pressure | 1634.7812
CASSOWARY | 828 |  | 1.9394 | 0 | 15 |  | 12.21 | 1089.744 | 1089.744 | 1073.894 | Tubing Pressure | 1598.0014
CASSOWARY | 829 |  | 2.4638 | 0 | 30 |  | 12.21 | 1083.639 | 1083.639 | 1070.838 | Tubing Pressure | 1664.0507
CASSOWARY | 830 |  | 1.8881 | 0 | 36 |  | 12.21 | 1074.481 | 1074.481 | 1060.015 | Tubing Pressure | 1685.5379
CASSOWARY | 831 |  | 1.8951 | 0 | 32 |  | 12.21 | 1080.586 | 1080.586 | 1064.606 | Tubing Pressure | 1682.063
CASSOWARY | 832 |  | 1.8904 | 0 | 30 |  | 12.21 | 1080.586 | 1080.586 | 1069.848 | Tubing Pressure | 1672.6215
CASSOWARY | 833 |  | 1.882 | 0 | 29 |  | 12.21 | 1086.691 | 1086.691 | 1073.575 | Tubing Pressure | 1676.2292
CASSOWARY | 834 |  | 1.692 | 0 | 25 |  | 12.21 | 1077.534 | 1077.534 | 1064.865 | Tubing Pressure | 1655.5588
CASSOWARY | 835 |  | 2.15 | 0 | 24 |  | 12.21 | 1083.639 | 1083.639 | 1073.444 | Tubing Pressure | 1637.5909
CASSOWARY | 836 |  | 1.7503 | 0 | 30 |  | 12.21 | 1092.796 | 1092.796 | 1080.343 | Tubing Pressure | 1696.3842
CASSOWARY | 837 |  | 1.5116 | 0 | 18 |  | 12.21 | 1086.691 | 1086.691 | 1074.555 | Tubing Pressure | 1644.7722
CASSOWARY | 838 |  | 2.1589 | 0 | 26 |  | 12.21 | 1083.639 | 1083.639 | 1070.028 | Tubing Pressure | 1647.6109
CASSOWARY | 839 |  | 1.7192 | 0 | 31 |  | 12.21 | 1111.111 | 1111.111 | 1098.958 | Tubing Pressure | 1724.0029
CASSOWARY | 840 |  | 1.7789 | 0 | 23 |  | 12.21 | 1105.006 | 1105.006 | 1090.165 | Tubing Pressure | 1675.5777
CASSOWARY | 841 |  | 1.8006 | 0 | 27 |  | 12.21 | 1095.849 | 1095.849 | 1081.237 | Tubing Pressure | 1682.9281
CASSOWARY | 842 |  | 1.8284 | 0 | 26 |  | 12.21 | 1098.901 | 1098.901 | 1084.69 | Tubing Pressure | 1680.2227
CASSOWARY | 843 |  | 1.8096 | 0 | 26 |  | 12.21 | 1098.901 | 1098.901 | 1084.761 | Tubing Pressure | 1681.3182
CASSOWARY | 844 |  | 1.7817 | 0 | 26 |  | 12.21 | 1108.059 | 1108.059 | 1097.091 | Tubing Pressure | 1695.2074
CASSOWARY | 845 |  | 1.7605 | 0 | 24 |  | 12.21 | 1092.796 | 1092.796 | 1080.18 | Tubing Pressure | 1665.869
CASSOWARY | 846 |  | 1.8425 | 0 | 29 |  | 12.21 | 1111.111 | 1111.111 | 1097.639 | Tubing Pressure | 1710.7774
CASSOWARY | 847 |  | 1.4702 | 0 | 22 |  | 12.21 | 1114.164 | 1114.164 | 1108.656 | Tubing Pressure | 1709.3378
CASSOWARY | 848 |  | 0.79792 | 0 | 16 |  | 12.21 | 1144.689 | 1144.689 | 1125.481 | Tubing Pressure | 1856.4793
CASSOWARY | 849 |  | 2.3553 | 0 | 35 |  | 12.21 | 1111.111 | 1111.111 | 1096.539 | Tubing Pressure | 1723.1611
CASSOWARY | 850 |  | 1.9364 | 0 | 26 |  | 12.21 | 1108.059 | 1108.059 | 1095.946 | Tubing Pressure | 1686.8267
CASSOWARY | 851 |  | 1.7274 | 0 | 23 |  | 12.21 | 1114.164 | 1114.164 | 1101.716 | Tubing Pressure | 1691.1598
CASSOWARY | 852 |  | 1.4568 | 0 | 21 |  | 12.21 | 1114.164 | 1114.164 | 1104.415 | Tubing Pressure | 1705.1794
CASSOWARY | 853 |  | 1.4314 | 0 | 24 |  | 12.21 | 1126.374 | 1126.374 | 1111.342 | Tubing Pressure | 1740.9128
CASSOWARY | 854 |  | 1.9932 | 0 | 26 |  | 12.21 | 1147.741 | 1147.741 | 1134.845 | Tubing Pressure | 1736.5313
CASSOWARY | 855 |  | 0.52056 | 0 | 10 |  | 6.105 | 1672.772 | 1672.772 | 1135.755 | Tubing Pressure | 2688.9411
CASSOWARY | 856 |  | 1.9163 | 0 | 19 |  | 12.21 | 1123.321 | 1123.321 | 1104.145 | Tubing Pressure | 1669.4746
CASSOWARY | 857 |  | 2.0435 | 0 | 24 |  | 12.21 | 1126.374 | 1126.374 | 1111.94 | Tubing Pressure | 1696.3021
CASSOWARY | 858 |  | 1.9068 | 0 | 21 |  | 12.21 | 1111.111 | 1111.111 | 1096.484 | Tubing Pressure | 1665.811
CASSOWARY | 859 |  | 1.8702 | 0 | 21 |  | 15.263 | 1108.059 | 1108.059 | 1090.587 | Tubing Pressure | 1663.6031
CASSOWARY | 860 |  | 1.8436 | 0 | 22 |  | 15.263 | 1098.901 | 1098.901 | 1082.156 | Tubing Pressure | 1658.3849
CASSOWARY | 861 |  | 1.8876 | 0 | 23 |  | 15.263 | 1089.744 | 1089.744 | 1073.937 | Tubing Pressure | 1649.4261
CASSOWARY | 862 |  | 1.8583 | 0 | 22 |  | 12.21 | 1086.691 | 1086.691 | 1070.934 | Tubing Pressure | 1641.5227
CASSOWARY | 863 |  | 1.8126 | 0 | 21 |  | 15.263 | 1095.849 | 1095.849 | 1080.356 | Tubing Pressure | 1650.6271
CASSOWARY | 864 |  | 1.9118 | 0 | 27 |  | 15.263 | 1095.849 | 1095.849 | 1082.421 | Tubing Pressure | 1676.9246
CASSOWARY | 865 |  | 1.7332 | 0 | 29 |  | 15.263 | 1101.954 | 1101.954 | 1088.664 | Tubing Pressure | 1705.5665
CASSOWARY | 866 |  | 1.7243 | 0 | 27 |  | 12.21 | 1098.901 | 1098.901 | 1085.352 | Tubing Pressure | 1692.1011
CASSOWARY | 867 |  | 1.7502 | 0 | 27 |  | 12.21 | 1086.691 | 1086.691 | 1074.553 | Tubing Pressure | 1673.9865
CASSOWARY | 868 |  | 1.7678 | 0 | 27 |  | 12.21 | 1089.744 | 1089.744 | 1076.513 | Tubing Pressure | 1676.8777
CASSOWARY | 869 |  | 1.7658 | 0 | 27 |  | 12.21 | 1089.744 | 1089.744 | 1075.197 | Tubing Pressure | 1677.0108
CASSOWARY | 870 |  | 1.7834 | 0 | 28 |  | 12.21 | 1086.691 | 1086.691 | 1072.765 | Tubing Pressure | 1676.8759
CASSOWARY | 871 |  | 1.7144 | 0 | 25 |  | 12.21 | 1111.111 | 1111.111 | 1097.378 | Tubing Pressure | 1698.6973
CASSOWARY | 872 |  | 1.6806 | 0 | 24 |  | 12.21 | 1114.164 | 1114.164 | 1101.105 | Tubing Pressure | 1700.0287
CASSOWARY | 873 |  | 1.7094 | 0 | 15 |  | 12.21 | 1095.849 | 1095.849 | 1082.497 | Tubing Pressure | 1619.8517
CASSOWARY | 874 |  | 1.7347 | 0 | 26 |  | 12.21 | 1101.954 | 1101.954 | 1087.812 | Tubing Pressure | 1690.2558
CASSOWARY | 875 |  | 1.7329 | 0 | 25 |  | 12.21 | 1095.849 | 1095.849 | 1082.75 | Tubing Pressure | 1677.0344
CASSOWARY | 876 |  | 1.6202 | 0 | 24 |  | 12.21 | 1135.531 | 1135.531 | 1125.211 | Tubing Pressure | 1733.7092
CASSOWARY | 877 |  | 1.568 | 0 | 20 |  | 12.21 | 1135.531 | 1135.531 | 1123.736 | Tubing Pressure | 1716.193
CASSOWARY | 878 |  | 1.7395 | 0 | 26 |  | 12.21 | 1111.111 | 1111.111 | 1097.938 | Tubing Pressure | 1702.1165
CASSOWARY | 879 |  | 1.7029 | 0 | 25 |  | 12.21 | 1108.059 | 1108.059 | 1093.089 | Tubing Pressure | 1695.4858
CASSOWARY | 880 |  | 1.611 | 0 | 23 |  | 12.21 | 1132.479 | 1132.479 | 1120.794 | Tubing Pressure | 1724.9764
CASSOWARY | 881 |  | 1.4554 | 0 | 18 |  | 9.158 | 1132.479 | 1132.479 | 1125.176 | Tubing Pressure | 1712.29
CASSOWARY | 882 |  | 1.6485 | 0 | 26 |  | 12.21 | 1117.216 | 1117.216 | 1103.966 | Tubing Pressure | 1717.4055
CASSOWARY | 883 |  | 1.7309 | 0 | 25 |  | 12.21 | 1117.216 | 1117.216 | 1105.406 | Tubing Pressure | 1705.6283
CASSOWARY | 884 |  | 2.0385 | 0 | 24 |  | 12.21 | 1092.796 | 1092.796 | 1077.765 | Tubing Pressure | 1652.5982
CASSOWARY | 885 |  | 1.8681 | 0 | 32 |  | 12.21 | 1074.481 | 1074.481 | 1059.748 | Tubing Pressure | 1675.1708
CASSOWARY | 886 |  | 1.8023 | 0 | 27 |  | 12.21 | 1071.429 | 1071.429 | 1057.467 | Tubing Pressure | 1650.3764
CASSOWARY | 887 |  | 1.7093 | 0 | 25 |  | 12.21 | 1080.586 | 1080.586 | 1068.234 | Tubing Pressure | 1658.3625
CASSOWARY | 888 |  | 1.1961 | 0 | 6.66 |  | 9.158 | 1520.146 | 1520.146 | 1054.202 | Tubing Pressure | 2173.606
CASSOWARY | 889 |  | 1.5725 | 0 | 18.13 |  | 12.21 | 1098.901 | 1098.901 | 1063.915 | Tubing Pressure | 1655.9847
CASSOWARY | 890 |  | 2.2024 | 0 | 15.06 |  | 12.21 | 1098.901 | 1098.901 | 1071.78 | Tubing Pressure | 1595.6519
CASSOWARY | 891 |  | 1.7754 | 0 | 12.92 |  | 12.21 | 1095.849 | 1095.849 | 1072.339 | Tubing Pressure | 1599.7471
CASSOWARY | 892 |  | 1.748 | 0 | 13.25 |  | 12.21 | 1105.006 | 1105.006 | 1084.095 | Tubing Pressure | 1616.5062
CASSOWARY | 893 |  | 1.7648 | 0 | 13.04 |  | 12.21 | 1089.744 | 1089.744 | 1064.166 | Tubing Pressure | 1593.6936
CASSOWARY | 894 |  | 1.8395 | 0 | 13.13 |  | 12.21 | 1095.849 | 1095.849 | 1066.924 | Tubing Pressure | 1596.112
CASSOWARY | 895 |  | 1.7345 | 0 | 13.15 |  | 12.21 | 1108.059 | 1108.059 | 1081.266 | Tubing Pressure | 1620.7377
CASSOWARY | 896 |  | 1.7368 | 0 | 9.95 |  | 12.21 | 1111.111 | 1111.111 | 1086.259 | Tubing Pressure | 1584.1229
CASSOWARY | 897 |  | 1.7071 | 0 | 11.13 |  | 12.21 | 1086.691 | 1086.691 | 1057.357 | Tubing Pressure | 1566.8148
CASSOWARY | 898 |  | 1.7486 | 0 | 12.97 |  | 12.21 | 1092.796 | 1092.796 | 1064.574 | Tubing Pressure | 1598.261
CASSOWARY | 899 |  | 1.7886 | 0 | 10.79 |  | 12.21 | 1095.849 | 1095.849 | 1067.645 | Tubing Pressure | 1569.4923
CASSOWARY | 900 |  | 1.6798 | 0 | 11.38 |  | 12.21 | 1098.901 | 1098.901 | 1071.288 | Tubing Pressure | 1591.8221
CASSOWARY | 901 |  | 1.6717 | 0 | 11.2 |  | 12.21 | 1089.744 | 1089.744 | 1065.51 | Tubing Pressure | 1575.7925
CASSOWARY | 902 |  | 1.5677 | 0 | 11.62 |  | 12.21 | 1089.744 | 1089.744 | 1059.355 | Tubing Pressure | 1598.645
CASSOWARY | 903 |  | 1.9498 | 0 | 11.22 |  | 12.21 | 1089.744 | 1089.744 | 1061.392 | Tubing Pressure | 1555.7657
CASSOWARY | 904 |  | 1.6218 | 0 | 9.45 |  | 12.21 | 1071.429 | 1071.429 | 1048.274 | Tubing Pressure | 1535.6629
CASSOWARY | 905 |  | 1.5028 | 0 | 12.08 |  | 12.21 | 1086.691 | 1086.691 | 1063.18 | Tubing Pressure | 1604.7521
CASSOWARY | 906 |  | 1.5545 | 0 | 6.89 |  | 12.21 | 1068.376 | 1068.376 | 1055.239 | Tubing Pressure | 1503.2823
CASSOWARY | 907 |  | 1.1045 | 0 | 5.65 |  | 12.21 | 1095.849 | 1095.849 | 1067.168 | Tubing Pressure | 1589.8541
CASSOWARY | 908 |  | 2.1001 | 0 | 12.92 |  | 12.21 | 1083.639 | 1083.639 | 1063.054 | Tubing Pressure | 1557.0903
CASSOWARY | 909 |  | 1.6789 | 0 | 11.77 |  | 12.21 | 1083.639 | 1083.639 | 1062.192 | Tubing Pressure | 1577.2841
CASSOWARY | 910 |  | 1.058 | 0 | 5.9 |  | 9.158 | 1544.567 | 1544.567 | 1061.328 | Tubing Pressure | 2230.2003
CASSOWARY | 911 |  | 1.577 | 0 | 9.32 |  | 15.263 | 1105.006 | 1105.006 | 1085.394 | Tubing Pressure | 1582.1322
CASSOWARY | 912 |  | 1.9107 | 0 | 11.76 |  | 12.21 | 1083.639 | 1083.639 | 1066.197 | Tubing Pressure | 1554.9684
CASSOWARY | 913 |  | 1.0054 | 0 | 5.26 |  | 9.158 | 1562.882 | 1562.882 | 1064.903 | Tubing Pressure | 2249.0005
CASSOWARY | 914 |  | 2.0165 | 0 | 10.98 |  | 12.21 | 1083.639 | 1083.639 | 1065.14 | Tubing Pressure | 1540.7884
CASSOWARY | 915 |  | 1.677 | 0 | 11.4 |  | 12.21 | 1089.744 | 1089.744 | 1073.402 | Tubing Pressure | 1578.5224
CASSOWARY | 916 |  | 1.8181 | 0 | 9.64 |  | 12.21 | 1074.481 | 1074.481 | 1059.999 | Tubing Pressure | 1526.1323
CASSOWARY | 917 |  | 1.4432 | 0 | 8.08 |  | 12.21 | 1077.534 | 1077.534 | 1062.913 | Tubing Pressure | 1545.3755
CASSOWARY | 918 |  | 1.4464 | 0 | 9.1 |  | 12.21 | 1059.219 | 1059.219 | 1045.005 | Tubing Pressure | 1533.8151
CASSOWARY | 919 |  | 1.7731 | 0 | 11 |  | 12.21 | 1053.114 | 1053.114 | 1035.419 | Tubing Pressure | 1515.9925
CASSOWARY | 920 |  | 1.2802 | 0 | 7.27 |  | 6.105 | 1471.307 | 1471.307 | 1051.672 | Tubing Pressure | 2100.1356
CASSOWARY | 921 |  | 1.5895 | 0 | 11.4 |  | 12.21 | 1074.481 | 1074.481 | 1059.383 | Tubing Pressure | 1572.8661
CASSOWARY | 922 |  | 1.7785 | 0 | 10.28 |  | 12.21 | 1074.481 | 1074.481 | 1059.924 | Tubing Pressure | 1536.4145
CASSOWARY | 923 |  | 1.5187 | 0 | 2.2 |  | 12.21 | 1071.429 | 1071.429 | 1056.491 | Tubing Pressure | 1426.0649
CASSOWARY | 924 |  | 1.1499 | 0 | 21.72 |  | 12.21 | 1077.534 | 1077.534 | 1059.492 | Tubing Pressure | 1703.1414
CASSOWARY | 925 |  | 1.3944 | 0 | 7.02 |  | 9.158 | 1538.462 | 1538.462 | 1044.628 | Tubing Pressure | 2156.0885
CASSOWARY | 926 |  | 1.8632 | 0 | 17.14 |  | 12.21 | 1068.376 | 1068.376 | 1050.708 | Tubing Pressure | 1588.0255
CASSOWARY | 927 |  | 1.467 | 0 | 8.25 |  | 12.21 | 1077.534 | 1077.534 | 1066.587 | Tubing Pressure | 1544.5122
CASSOWARY | 928 |  | 0.7601 | 0 | 1.53 |  | 12.21 | 1108.059 | 1108.059 | 1088.12 | Tubing Pressure | 1557.8829
CASSOWARY | 929 |  | 1.6657 | 0 | 12.16 |  | 9.158 | 1111.111 | 1111.111 | 1102.071 | Tubing Pressure | 1622.6018
CASSOWARY | 930 |  | 1.5718 | 0 | 9.19 |  | 12.21 | 1068.376 | 1068.376 | 1051.483 | Tubing Pressure | 1533.3221
CASSOWARY | 931 |  | 1.9167 | 0 | 12.92 |  | 12.21 | 1068.376 | 1068.376 | 1052.28 | Tubing Pressure | 1546.5755
CASSOWARY | 932 |  | 1.072 | 0 | 3.54 |  | 9.158 | 1578.144 | 1578.144 | 1056.242 | Tubing Pressure | 2195.1987
CASSOWARY | 933 |  | 1.8597 | 0 | 15.23 |  | 12.21 | 1077.534 | 1077.534 | 1061.166 | Tubing Pressure | 1587.6376
CASSOWARY | 934 |  | 1.2998 | 0 | 3.88 |  | 9.158 | 1101.954 | 1101.954 | 1072 | Tubing Pressure | 1524.5459
CASSOWARY | 935 |  | 1.9074 | 0 | 15.3 |  | 12.21 | 1077.534 | 1077.534 | 1061.795 | Tubing Pressure | 1585.5919
CASSOWARY | 936 |  | 1.2432 | 0 | 5.87 |  | 9.158 | 1459.096 | 1459.096 | 1053.059 | Tubing Pressure | 2056.7346
CASSOWARY | 937 |  | 1.7279 | 0 | 12.92 |  | 12.21 | 1074.481 | 1074.481 | 1049.815 | Tubing Pressure | 1575.1571
CASSOWARY | 938 |  | 1.8931 | 0 | 10.16 |  | 9.158 | 1062.271 | 1062.271 | 1043.227 | Tubing Pressure | 1511.133
CASSOWARY | 939 |  | 0.99823 | 0 | 3.17 |  | 9.158 | 1071.429 | 1071.429 | 1050.304 | Tubing Pressure | 1517.2456
CASSOWARY | 940 |  | 1.8857 | 0 | 17.83 |  | 12.21 | 1086.691 | 1086.691 | 1071.701 | Tubing Pressure | 1615.4707
CASSOWARY | 941 |  | 1.416 | 0 | 6 |  | 9.158 | 1431.624 | 1431.624 | 1046.071 | Tubing Pressure | 1989.6928
CASSOWARY | 942 |  | 1.6199 | 0 | 13.23 |  | 12.21 | 1065.324 | 1065.324 | 1048.274 | Tubing Pressure | 1573.7275
CASSOWARY | 943 |  | 1.5646 | 0 | 9.85 |  | 12.21 | 1056.166 | 1056.166 | 1044.704 | Tubing Pressure | 1525.0797
CASSOWARY | 944 |  | 1.5548 | 0 | 8.32 |  | 12.21 | 1065.324 | 1065.324 | 1050.211 | Tubing Pressure | 1519.4468
CASSOWARY | 945 |  | 1.7548 | 0 | 12.11 |  | 9.158 | 1043.956 | 1043.956 | 1031.708 | Tubing Pressure | 1516.8911
CASSOWARY | 946 |  | 0.79818 | 0 | 3.32 |  | 9.158 | 1083.639 | 1083.639 | 1062.048 | Tubing Pressure | 1601.984
CASSOWARY | 947 |  | 1.6851 | 0 | 12.75 |  | 6.105 | 1465.201 | 1465.201 | 1065.844 | Tubing Pressure | 2092.764
CASSOWARY | 948 |  | 1.5632 | 0 | 11.77 |  | 9.158 | 1059.219 | 1059.219 | 1042.842 | Tubing Pressure | 1559.6374
CASSOWARY | 949 |  | 1.579 | 0 | 8.93 |  | 6.105 | 1468.254 | 1468.254 | 1048.812 | Tubing Pressure | 2068.2797
CASSOWARY | 950 |  | 1.7729 | 0 | 10.8 |  | 9.158 | 1071.429 | 1071.429 | 1057.978 | Tubing Pressure | 1538.4652
CASSOWARY | 951 |  | 1.1069 | 0 | 5.87 |  | 6.105 | 1245.421 | 1245.421 | 1047.971 | Tubing Pressure | 1799.0028
CASSOWARY | 952 |  | 1.9109 | 0 | 18.87 |  | 12.21 | 1074.481 | 1074.481 | 1055.1 | Tubing Pressure | 1604.5438
CASSOWARY | 953 |  | 1.8523 | 0 | 15.78 |  | 12.21 | 1062.271 | 1062.271 | 1048.391 | Tubing Pressure | 1571.658
CASSOWARY | 954 |  | 1.9257 | 0 | 12.67 |  | 9.158 | 1065.324 | 1065.324 | 1051.754 | Tubing Pressure | 1538.7715
CASSOWARY | 955 |  | 1.5319 | 0 | 11.17 |  | 12.21 | 1053.114 | 1053.114 | 1039.854 | Tubing Pressure | 1547.9713
CASSOWARY | 956 |  | 1.726 | 0 | 10.12 |  | 9.158 | 1043.956 | 1043.956 | 1035.281 | Tubing Pressure | 1496.2487
CASSOWARY | 957 |  | 1.5082 | 0 | 12.2 |  | 9.158 | 1050.061 | 1050.061 | 1039.064 | Tubing Pressure | 1556.3175
CASSOWARY | 958 |  | 1.6159 | 0 | 11.63 |  | 9.158 | 1050.061 | 1050.061 | 1038.914 | Tubing Pressure | 1538.3378
CASSOWARY | 959 |  | 1.5076 | 0 | 11.83 |  | 9.158 | 1047.009 | 1047.009 | 1034.767 | Tubing Pressure | 1549.2269
CASSOWARY | 960 |  | 1.8039 | 0 | 12.92 |  | 12.21 | 1050.061 | 1050.061 | 1037.882 | Tubing Pressure | 1533.4324
CASSOWARY | 961 |  | 1.4347 | 0 | 11.16 |  | 12.21 | 1059.219 | 1059.219 | 1047.175 | Tubing Pressure | 1568.2992
CASSOWARY | 962 |  | 1.6906 | 0 | 10.94 |  | 9.158 | 1083.639 | 1083.639 | 1070.497 | Tubing Pressure | 1562.4608
CASSOWARY | 963 |  | 1.0036 | 0 | 6.95 |  | 9.158 | 1208.791 | 1208.791 | 1090.41 | Tubing Pressure | 1809.1019
CASSOWARY | 964 |  | 0.61326 | 0 | 0.43 |  | 12.21 | 1092.796 | 1092.796 | 1070.729 | Tubing Pressure | 1450.8097
CASSOWARY | 965 |  | 1.7941 | 0 | 13.84 |  | 12.21 | 1068.376 | 1068.376 | 1051.433 | Tubing Pressure | 1569.4829
CASSOWARY | 966 |  | 1.7913 | 0 | 12.17 |  | 12.21 | 1056.166 | 1056.166 | 1040.93 | Tubing Pressure | 1531.2714
CASSOWARY | 967 |  | 0.06096 | 0 | 3.11 |  | 6.105 | 628.816 | 628.816 | 786.551 | Tubing Pressure | 2110.5216
CASSOWARY | 968 |  | 0 | 0 | 0 |  | 3.053 | 1712.454 | 1712.454 | 745.913 | Tubing Pressure | 2128.7316
CASSOWARY | 969 |  | 2.1038 | 0 | 33.96 |  | 9.158 | 1166.056 | 1166.056 | 1158.839 | Tubing Pressure | 1794.1904
CASSOWARY | 970 |  | 1.9528 | 0 | 24 |  | 9.158 | 1053.114 | 1053.114 | 1042.85 | Tubing Pressure | 1603.6893
CASSOWARY | 971 |  | 1.6293 | 0 | 17.83 |  | 9.158 | 1047.009 | 1047.009 | 1039.044 | Tubing Pressure | 1580.0726
CASSOWARY | 972 |  | 1.5829 | 0 | 15.98 |  | 9.158 | 1034.799 | 1034.799 | 1026.625 | Tubing Pressure | 1555.5934
CASSOWARY | 973 |  | 1.5011 | 0 | 14.17 |  | 9.158 | 1053.114 | 1053.114 | 1043.691 | Tubing Pressure | 1575.6506
CASSOWARY | 974 |  | 1.4389 | 0 | 11.11 |  | 9.158 | 1047.009 | 1047.009 | 1037.846 | Tubing Pressure | 1551.184
CASSOWARY | 975 |  | 1.1463 | 0 | 7.3 |  | 9.158 | 1071.429 | 1071.429 | 1060.854 | Tubing Pressure | 1577.7806
CASSOWARY | 976 |  | 1.4236 | 0 | 14.18 |  | 9.158 | 1074.481 | 1074.481 | 1067.416 | Tubing Pressure | 1613.3425
CASSOWARY | 977 |  | 1.5472 | 0 | 10.9 |  | 9.158 | 1062.271 | 1062.271 | 1052.948 | Tubing Pressure | 1552.3308
CASSOWARY | 978 |  | 1.5433 | 0 | 11.31 |  | 9.158 | 1059.219 | 1059.219 | 1049.316 | Tubing Pressure | 1556.5553
CASSOWARY | 979 |  | 1.1629 | 0 | 8.41 |  | 6.105 | 1260.684 | 1260.684 | 1051.459 | Tubing Pressure | 1857.7197
CASSOWARY | 980 |  | 1.5168 | 0 | 12.24 |  | 12.21 | 1089.744 | 1089.744 | 1080.052 | Tubing Pressure | 1608.5311
CASSOWARY | 981 |  | 1.0421 | 0 | 4.5 |  | 12.21 | 1092.796 | 1092.796 | 1078.784 | Tubing Pressure | 1573.6319
CASSOWARY | 982 |  | 1.7366 | 0 | 14.75 |  | 9.158 | 1056.166 | 1056.166 | 1047.145 | Tubing Pressure | 1563.6817
CASSOWARY | 983 |  | 1.4862 | 0 | 11.93 |  | 9.158 | 1059.219 | 1059.219 | 1049.176 | Tubing Pressure | 1568.5534
CASSOWARY | 984 |  | 1.5711 | 0 | 10.55 |  | 9.158 | 1050.061 | 1050.061 | 1040.98 | Tubing Pressure | 1524.0175
CASSOWARY | 985 |  | 1.4066 | 0 | 10.83 |  | 9.158 | 1043.956 | 1043.956 | 1034.855 | Tubing Pressure | 1548.4375
CASSOWARY | 986 |  | 1.4863 | 0 | 11.9 |  | 9.158 | 1047.009 | 1047.009 | 1036.707 | Tubing Pressure | 1552.0698
CASSOWARY | 987 |  | 1.4433 | 0 | 11 |  | 9.158 | 1037.851 | 1037.851 | 1028.563 | Tubing Pressure | 1537.4214
CASSOWARY | 988 |  | 1.2257 | 0 | 7 |  | 6.105 | 1050.061 | 1050.061 | 1039.76 | Tubing Pressure | 1525.064
CASSOWARY | 989 |  | 1.5407 | 0 | 12.07 |  | 9.158 | 1043.956 | 1043.956 | 1034.588 | Tubing Pressure | 1543.7376
CASSOWARY | 990 |  | 1.5364 | 0 | 10.23 |  | 9.158 | 1037.851 | 1037.851 | 1029.715 | Tubing Pressure | 1508.3111
CASSOWARY | 991 |  | 1.2203 | 0 | 8.73 |  | 6.105 | 1053.114 | 1053.114 | 1048.177 | Tubing Pressure | 1565.6715
CASSOWARY | 992 |  | 1.1769 | 0 | 5.53 |  | 6.105 | 1068.376 | 1068.376 | 1060.286 | Tubing Pressure | 1532.886
CASSOWARY | 993 |  | 1.6327 | 0 | 11.75 |  | 9.158 | 1071.429 | 1071.429 | 1063.318 | Tubing Pressure | 1567.8262
CASSOWARY | 994 |  | 1.3955 | 0 | 9.16 |  | 9.158 | 1037.851 | 1037.851 | 1031.153 | Tubing Pressure | 1513.6411
CASSOWARY | 995 |  | 1.4861 | 0 | 11.2 |  | 9.158 | 1031.746 | 1031.746 | 1022.542 | Tubing Pressure | 1525.1866
CASSOWARY | 996 |  | 1.3784 | 0 | 10.27 |  | 9.158 | 1031.746 | 1031.746 | 1021.475 | Tubing Pressure | 1529.605
CASSOWARY | 997 |  | 1.5387 | 0 | 9.21 |  | 6.105 | 1034.799 | 1034.799 | 1028.173 | Tubing Pressure | 1491.8273
CASSOWARY | 998 |  | 1.2422 | 0 | 7.86 |  | 6.105 | 1013.431 | 1013.431 | 1008.936 | Tubing Pressure | 1486.7822
CASSOWARY | 999 |  | 1.577 | 0 | 10.87 |  | 6.105 | 1040.904 | 1040.904 | 1036.339 | Tubing Pressure | 1516.0146
CASSOWARY | 1000 |  | 1.2896 | 0 | 8.14 |  | 9.158 | 1037.851 | 1037.851 | 1030.412 | Tubing Pressure | 1515.4209
CASSOWARY | 1001 |  | 1.1807 | 0 | 6.4 |  | 9.158 | 1043.956 | 1043.956 | 1031.258 | Tubing Pressure | 1515.1845
CASSOWARY | 1002 |  | 1.5913 | 0 | 11.07 |  | 6.105 | 1040.904 | 1040.904 | 1035.883 | Tubing Pressure | 1516.3891
CASSOWARY | 1003 |  | 1.1777 | 0 | 7.11 |  | 9.158 | 1053.114 | 1053.114 | 1042.906 | Tubing Pressure | 1540.1134
CASSOWARY | 1004 |  | 1.2951 | 0 | 8.11 |  | 6.105 | 1474.359 | 1474.359 | 1037.938 | Tubing Pressure | 2114.7608
CASSOWARY | 1005 |  | 1.5477 | 0 | 9.86 |  | 9.158 | 1043.956 | 1043.956 | 1035.074 | Tubing Pressure | 1510.3931
CASSOWARY | 1006 |  | 1.239 | 0 | 7.15 |  | 9.158 | 1043.956 | 1043.956 | 1036.013 | Tubing Pressure | 1516.3612
CASSOWARY | 1007 |  | 1.2563 | 0 | 9.22 |  | 9.158 | 1050.061 | 1050.061 | 1041.808 | Tubing Pressure | 1563.1441
CASSOWARY | 1008 |  | 1.6694 | 0 | 10.89 |  | 9.158 | 1037.851 | 1037.851 | 1030.635 | Tubing Pressure | 1503.1998
CASSOWARY | 1009 |  | 1.0544 | 0 | 7.04 |  | 6.105 | 1056.166 | 1056.166 | 1048.979 | Tubing Pressure | 1575.7101
CASSOWARY | 1010 |  | 1.5204 | 0 | 13.15 |  | 6.105 | 1047.009 | 1047.009 | 1042.808 | Tubing Pressure | 1558.0029
CASSOWARY | 1011 |  | 1.0693 | 0 | 6.19 |  | 9.158 | 1062.271 | 1062.271 | 1052.752 | Tubing Pressure | 1562.9261
CASSOWARY | 1012 |  | 1.5635 | 0 | 12.14 |  | 9.158 | 1047.009 | 1047.009 | 1041.335 | Tubing Pressure | 1546.2472
CASSOWARY | 1013 |  | 1.1815 | 0 | 6.68 |  | 9.158 | 1053.114 | 1053.114 | 1044.443 | Tubing Pressure | 1532.7776
CASSOWARY | 1014 |  | 1.3161 | 0 | 10.28 |  | 9.158 | 1043.956 | 1043.956 | 1038.809 | Tubing Pressure | 1556.0092
CASSOWARY | 1015 |  | 1.4387 | 0 | 16.87 |  | 9.158 | 1040.904 | 1040.904 | 1027.22 | Tubing Pressure | 1584.3777
CASSOWARY | 1016 |  | 1.6372 | 0 | 13.1 |  | 9.158 | 1043.956 | 1043.956 | 1038.159 | Tubing Pressure | 1542.9894
CASSOWARY | 1017 |  | 1.5941 | 0 | 14.8 |  | 6.105 | 1019.536 | 1019.536 | 1012.439 | Tubing Pressure | 1526.1442
CASSOWARY | 1018 |  | 1.4787 | 0 | 12.21 |  | 6.105 | 1053.114 | 1053.114 | 1045.663 | Tubing Pressure | 1563.3682
CASSOWARY | 1019 |  | 1.4473 | 0 | 12.23 |  | 9.158 | 1047.009 | 1047.009 | 1036.909 | Tubing Pressure | 1558.9188
CASSOWARY | 1020 |  | 1.453 | 0 | 12.25 |  | 12.21 | 1047.009 | 1047.009 | 1033.95 | Tubing Pressure | 1558.441
CASSOWARY | 1021 |  | 1.4473 | 0 | 10.93 |  | 9.158 | 1037.851 | 1037.851 | 1028.236 | Tubing Pressure | 1535.9267
CASSOWARY | 1022 |  | 1.4078 | 0 | 10.07 |  | 9.158 | 1043.956 | 1043.956 | 1033.328 | Tubing Pressure | 1536.6639
CASSOWARY | 1023 |  | 1.1824 | 0 | 7.44 |  | 6.105 | 1047.009 | 1047.009 | 1037.786 | Tubing Pressure | 1537.107
CASSOWARY | 1024 |  | 1.553 | 0 | 10.93 |  | 6.105 | 1056.166 | 1056.166 | 1047.664 | Tubing Pressure | 1543.935
CASSOWARY | 1025 |  | 1.201 | 0 | 8.21 |  | 12.21 | 1056.166 | 1056.166 | 1043.377 | Tubing Pressure | 1561.1187
CASSOWARY | 1026 |  | 1.379 | 0 | 7.17 |  | 6.105 | 1050.061 | 1050.061 | 1042.855 | Tubing Pressure | 1502.9392
CASSOWARY | 1027 |  | 1.2807 | 0 | 8.9 |  | 6.105 | 1040.904 | 1040.904 | 1034.987 | Tubing Pressure | 1534.3909
CASSOWARY | 1028 |  | 0.98389 | 0 | 6.32 |  | 6.105 | 1043.956 | 1043.956 | 1035.12 | Tubing Pressure | 1564.4742
CASSOWARY | 1029 |  | 1.6577 | 0 | 13.31 |  | 9.158 | 1047.009 | 1047.009 | 1038.591 | Tubing Pressure | 1546.9018
CASSOWARY | 1030 |  | 1.0127 | 0 | 5.24 |  | 9.158 | 1065.324 | 1065.324 | 1051.172 | Tubing Pressure | 1562.2069
CASSOWARY | 1031 |  | 1.3634 | 0 | 10.23 |  | 9.158 | 1272.894 | 1272.894 | 1047.943 | Tubing Pressure | 1856.0444
CASSOWARY | 1032 |  | 1.2303 | 0 | 7 |  | 12.21 | 1083.639 | 1083.639 | 1073.061 | Tubing Pressure | 1572.1358
CASSOWARY | 1033 |  | 1.1718 | 0 | 5.29 |  | 9.158 | 1089.744 | 1089.744 | 1077.762 | Tubing Pressure | 1558.2251
CASSOWARY | 1034 |  | 0.95497 | 0 | 4.08 |  | 9.158 | 1098.901 | 1098.901 | 1082.262 | Tubing Pressure | 1594.3651
CASSOWARY | 1035 |  | 1.2808 | 0 | 8.92 |  | 12.21 | 1303.419 | 1303.419 | 1066.895 | Tubing Pressure | 1897.9256
CASSOWARY | 1036 |  | 1.1893 | 0 | 8.45 |  | 9.158 | 1071.429 | 1071.429 | 1058.057 | Tubing Pressure | 1595.2605
CASSOWARY | 1037 |  | 1.1944 | 0 | 5.52 |  | 9.158 | 1065.324 | 1065.324 | 1046.066 | Tubing Pressure | 1524.8146
CASSOWARY | 1038 |  | 1.609 | 0 | 12.03 |  | 6.105 | 1040.904 | 1040.904 | 1034.289 | Tubing Pressure | 1532.2814
CASSOWARY | 1039 |  | 1.1453 | 0 | 8.05 |  | 9.158 | 1047.009 | 1047.009 | 1035.646 | Tubing Pressure | 1562.4
CASSOWARY | 1040 |  | 1.1837 | 0 | 6.95 |  | 6.105 | 1532.357 | 1532.357 | 1027.02 | Tubing Pressure | 2200.0029
CASSOWARY | 1041 |  | 1.559 | 0 | 9.86 |  | 9.158 | 1040.904 | 1040.904 | 1028.076 | Tubing Pressure | 1505.455
CASSOWARY | 1042 |  | 1.2499 | 0 | 7.82 |  | 9.158 | 1037.851 | 1037.851 | 1025.33 | Tubing Pressure | 1518.078
CASSOWARY | 1043 |  | 1.3476 | 0 | 7.95 |  | 6.105 | 1492.674 | 1492.674 | 998.249 | Tubing Pressure | 2127.832
CASSOWARY | 1044 |  | 1.1644 | 0 | 9.95 |  | 6.105 | 1028.693 | 1028.693 | 1016.581 | Tubing Pressure | 1557.6378
CASSOWARY | 1045 |  | 1.1907 | 0 | 7.1 |  | 6.105 | 1034.799 | 1034.799 | 1023.873 | Tubing Pressure | 1513.5313
CASSOWARY | 1046 |  | 1.7275 | 0 | 11.43 |  | 3.053 | 1370.574 | 1370.574 | 1021.036 | Tubing Pressure | 1953.8279
CASSOWARY | 1047 |  | 1.0547 | 0 | 2.03 |  | 3.053 | 4310.134 | 4310.134 | 1029.067 | Tubing Pressure | 5524.3694
CASSOWARY | 1048 |  | 1.5076 | 0 | 14.26 |  | 6.105 | 1025.641 | 1025.641 | 1026.561 | Tubing Pressure | 1538.6798
CASSOWARY | 1049 |  | 1.2353 | 0 | 7.9 |  | 9.158 | 1040.904 | 1040.904 | 1027.417 | Tubing Pressure | 1524.8713
CASSOWARY | 1050 |  | 1.3121 | 0 | 7.97 |  | 9.158 | 1504.884 | 1504.884 | 1022.829 | Tubing Pressure | 2150.6237
CASSOWARY | 1051 |  | 1.3513 | 0 | 10.46 |  | 9.158 | 1040.904 | 1040.904 | 1028.256 | Tubing Pressure | 1548.6294
CASSOWARY | 1052 |  | 1.3172 | 0 | 7.98 |  | 9.158 | 1037.851 | 1037.851 | 1023.262 | Tubing Pressure | 1507.9568
CASSOWARY | 1053 |  | 1.1877 | 0 | 6.29 |  | 9.158 | 1037.851 | 1037.851 | 1022.618 | Tubing Pressure | 1505.0586
CASSOWARY | 1054 |  | 1.1903 | 0 | 7.36 |  | 9.158 | 1056.166 | 1056.166 | 1038.827 | Tubing Pressure | 1547.4713
CASSOWARY | 1055 |  | 1.2961 | 0 | 10.22 |  | 9.158 | 1043.956 | 1043.956 | 1032.035 | Tubing Pressure | 1558.6028
CASSOWARY | 1056 |  | 1.3739 | 0 | 8.64 |  | 9.158 | 1034.799 | 1034.799 | 1021.682 | Tubing Pressure | 1505.2996
CASSOWARY | 1057 |  | 1.106 | 0 | 6.98 |  | 9.158 | 1050.061 | 1050.061 | 1037.108 | Tubing Pressure | 1550.1099
CASSOWARY | 1058 |  | 1.1856 | 0 | 5.02 |  | 9.158 | 1040.904 | 1040.904 | 1026.809 | Tubing Pressure | 1483.0591
CASSOWARY | 1059 |  | 1.1571 | 0 | 8.2 |  | 9.158 | 1040.904 | 1040.904 | 1027.127 | Tubing Pressure | 1553.2945
CASSOWARY | 1060 |  | 1.2079 | 0 | 9.23 |  | 9.158 | 1062.271 | 1062.271 | 1046.471 | Tubing Pressure | 1588.8646
CASSOWARY | 1061 |  | 1.4121 | 0 | 7.92 |  | 6.105 | 1105.006 | 1105.006 | 1034.211 | Tubing Pressure | 1583.415
CASSOWARY | 1062 |  | 1.2957 | 0 | 8.8 |  | 6.105 | 1510.989 | 1510.989 | 1022.518 | Tubing Pressure | 2170.2696
CASSOWARY | 1063 |  | 1.1536 | 0 | 7.25 |  | 6.105 | 1495.726 | 1495.726 | 1032.277 | Tubing Pressure | 2161.2888
CASSOWARY | 1064 |  | 1.3712 | 0 | 7.11 |  | 9.158 | 1498.779 | 1498.779 | 1029.732 | Tubing Pressure | 2109.1697
CASSOWARY | 1065 |  | 1.2244 | 0 | 9.13 |  | 6.105 | 1507.937 | 1507.937 | 1038.881 | Tubing Pressure | 2183.0612
CASSOWARY | 1066 |  | 1.3264 | 0 | 9.61 |  | 6.105 | 1031.746 | 1031.746 | 1022.86 | Tubing Pressure | 1528.6023
CASSOWARY | 1067 |  | 1.2726 | 0 | 8.83 |  | 6.105 | 1034.799 | 1034.799 | 1023.122 | Tubing Pressure | 1526.7455
CASSOWARY | 1068 |  | 1.2525 | 0 | 8.04 |  | 6.105 | 1034.799 | 1034.799 | 1023.971 | Tubing Pressure | 1515.4476
CASSOWARY | 1069 |  | 1.2353 | 0 | 8.13 |  | 6.105 | 1034.799 | 1034.799 | 1022.99 | Tubing Pressure | 1521.5154
CASSOWARY | 1070 |  | 1.258 | 0 | 8.9 |  | 9.158 | 1028.693 | 1028.693 | 1016.964 | Tubing Pressure | 1524.2983
CASSOWARY | 1071 |  | 1.2547 | 0 | 7.17 |  | 9.158 | 1031.746 | 1031.746 | 1018.419 | Tubing Pressure | 1498.1846
CASSOWARY | 1072 |  | 1.2224 | 0 | 7.73 |  | 9.158 | 1034.799 | 1034.799 | 1022.565 | Tubing Pressure | 1517.1493
CASSOWARY | 1073 |  | 1.1716 | 0 | 7.12 |  | 9.158 | 1043.956 | 1043.956 | 1030.788 | Tubing Pressure | 1528.879
CASSOWARY | 1074 |  | 1.2167 | 0 | 8.3 |  | 6.105 | 1050.061 | 1050.061 | 1037.508 | Tubing Pressure | 1549.1689
CASSOWARY | 1075 |  | 1.2168 | 0 | 8.97 |  | 9.158 | 1056.166 | 1056.166 | 1042.938 | Tubing Pressure | 1576.201
CASSOWARY | 1076 |  | 1.2802 | 0 | 6.91 |  | 9.158 | 1056.166 | 1056.166 | 1040.792 | Tubing Pressure | 1522.4687
CASSOWARY | 1077 |  | 1.0978 | 0 | 6.42 |  | 12.21 | 1037.851 | 1037.851 | 1026.193 | Tubing Pressure | 1526.9203
CASSOWARY | 1078 |  | 1.2837 | 0 | 8.47 |  | 9.158 | 1034.799 | 1034.799 | 1024.997 | Tubing Pressure | 1517.5735
CASSOWARY | 1079 |  | 1.3707 | 0 | 9 |  | 9.158 | 1047.009 | 1047.009 | 1036.471 | Tubing Pressure | 1527.366
CASSOWARY | 1080 |  | 1.4078 | 0 | 18.92 |  | 9.158 | 1037.851 | 1037.851 | 1028.978 | Tubing Pressure | 1595.9297
CASSOWARY | 1081 |  | 1.7387 | 0 | 14.01 |  | 12.21 | 1031.746 | 1031.746 | 1020.648 | Tubing Pressure | 1525.9245
CASSOWARY | 1082 |  | 1.3863 | 0 | 10.75 |  | 9.158 | 1031.746 | 1031.746 | 1019.607 | Tubing Pressure | 1533.8948
CASSOWARY | 1083 |  | 1.1633 | 0 | 12.82 |  | 9.158 | 1034.799 | 1034.799 | 1018.813 | Tubing Pressure | 1589.8869
CASSOWARY | 1084 |  | 1.4305 | 0 | 13.98 |  | 9.158 | 1034.799 | 1034.799 | 1020.987 | Tubing Pressure | 1557.5756
CASSOWARY | 1085 |  | 1.3621 | 0 | 10.29 |  | 6.105 | 1022.589 | 1022.589 | 1010.567 | Tubing Pressure | 1520.0075
CASSOWARY | 1086 |  | 1.1931 | 0 | 5 |  | 6.105 | 1037.851 | 1037.851 | 1025.77 | Tubing Pressure | 1477.9343
CASSOWARY | 1087 |  | 1.4736 | 0 | 13.84 |  | 9.158 | 1031.746 | 1031.746 | 1021.27 | Tubing Pressure | 1547.4967
CASSOWARY | 1088 |  | 1.3857 | 0 | 9.13 |  | 9.158 | 1028.693 | 1028.693 | 1016.552 | Tubing Pressure | 1502.2839
CASSOWARY | 1089 |  | 0.94282 | 0 | 3.98 |  | 9.158 | 1040.904 | 1040.904 | 1025.015 | Tubing Pressure | 1514.3782
CASSOWARY | 1090 |  | 1.6827 | 0 | 14.36 |  | 12.21 | 1028.693 | 1028.693 | 1017.636 | Tubing Pressure | 1528.2414
CASSOWARY | 1091 |  | 0.95878 | 0 | 6.84 |  | 9.158 | 1208.791 | 1208.791 | 1014.609 | Tubing Pressure | 1820.1156
CASSOWARY | 1092 |  | 1.3981 | 0 | 8.54 |  | 9.158 | 1050.061 | 1050.061 | 1038.072 | Tubing Pressure | 1522.1072
CASSOWARY | 1093 |  | 1.2527 | 0 | 6.39 |  | 6.105 | 1428.571 | 1428.571 | 1013.862 | Tubing Pressure | 2023.4845
CASSOWARY | 1094 |  | 1.2761 | 0 | 11.07 |  | 9.158 | 1028.693 | 1028.693 | 1019.263 | Tubing Pressure | 1547.9358
CASSOWARY | 1095 |  | 1.2113 | 0 | 3.42 |  | 9.158 | 1031.746 | 1031.746 | 1018.822 | Tubing Pressure | 1431.9101
CASSOWARY | 1096 |  | 1.3086 | 0 | 11.95 |  | 6.105 | 1022.589 | 1022.589 | 1015.176 | Tubing Pressure | 1541.8659
CASSOWARY | 1097 |  | 1.3351 | 0 | 7.82 |  | 12.21 | 1037.851 | 1037.851 | 1023.93 | Tubing Pressure | 1501.8828
CASSOWARY | 1098 |  | 0.91413 | 0 | 4.25 |  | 9.158 | 1050.061 | 1050.061 | 1029.551 | Tubing Pressure | 1543.6008
CASSOWARY | 1099 |  | 1.4496 | 0 | 11.87 |  | 12.21 | 1202.686 | 1202.686 | 1027.161 | Tubing Pressure | 1764.3719
CASSOWARY | 1100 |  | 1.2943 | 0 | 7.2 |  | 6.105 | 1019.536 | 1019.536 | 1010.074 | Tubing Pressure | 1474.5135
CASSOWARY | 1101 |  | 1.1357 | 0 | 4.67 |  | 6.105 | 1050.061 | 1050.061 | 1038.984 | Tubing Pressure | 1498.6736
CASSOWARY | 1102 |  | 1.2206 | 0 | 9.21 |  | 6.105 | 1483.516 | 1483.516 | 1033.938 | Tubing Pressure | 2152.15
CASSOWARY | 1103 |  | 1.3262 | 0 | 9.28 |  | 9.158 | 1047.009 | 1047.009 | 1038.365 | Tubing Pressure | 1541.9775
CASSOWARY | 1104 |  | 1.0888 | 0 | 6.51 |  | 9.158 | 1053.114 | 1053.114 | 1041.67 | Tubing Pressure | 1549.8492
CASSOWARY | 1105 |  | 0.98282 | 0 | 3.77 |  | 9.158 | 1120.269 | 1120.269 | 1053.114 | Tubing Pressure | 1605.5541
CASSOWARY | 1106 |  | 1.3062 | 0 | 8.13 |  | 6.105 | 1501.832 | 1501.832 | 1027.123 | Tubing Pressure | 2149.3175
CASSOWARY | 1107 |  | 1.4455 | 0 | 9.89 |  | 9.158 | 1037.851 | 1037.851 | 1027.357 | Tubing Pressure | 1516.5067
CASSOWARY | 1108 |  | 1.0017 | 0 | 5.24 |  | 12.21 | 1047.009 | 1047.009 | 1031.214 | Tubing Pressure | 1539.8328
CASSOWARY | 1109 |  | 1.5277 | 0 | 10.78 |  | 9.158 | 1028.693 | 1028.693 | 1019.731 | Tubing Pressure | 1505.0277
CASSOWARY | 1110 |  | 0.86206 | 0 | 3.12 |  | 6.105 | 1071.429 | 1071.429 | 1062.065 | Tubing Pressure | 1553.2602
CASSOWARY | 1111 |  | 1.036 | 0 | 9.81 |  | 6.105 | 1459.096 | 1459.096 | 1075.306 | Tubing Pressure | 2168.2527
CASSOWARY | 1112 |  | 1.4874 | 0 | 7.15 |  | 6.105 | 1043.956 | 1043.956 | 1034.786 | Tubing Pressure | 1481.6023
CASSOWARY | 1113 |  | 1.266 | 0 | 7.85 |  | 6.105 | 1315.629 | 1315.629 | 1041.8 | Tubing Pressure | 1903.9337
CASSOWARY | 1114 |  | 1.3191 | 0 | 8.86 |  | 6.105 | 1034.799 | 1034.799 | 1025.434 | Tubing Pressure | 1516.1485
CASSOWARY | 1115 |  | 1.2327 | 0 | 6.85 |  | 9.158 | 1031.746 | 1031.746 | 1022.403 | Tubing Pressure | 1495.4872
CASSOWARY | 1116 |  | 1.0937 | 0 | 8.22 |  | 9.158 | 1031.746 | 1031.746 | 1017.861 | Tubing Pressure | 1560.001
CASSOWARY | 1117 |  | 1.4059 | 0 | 8.55 |  | 9.158 | 1028.693 | 1028.693 | 1019.606 | Tubing Pressure | 1490.5698
CASSOWARY | 1118 |  | 1.014 | 0 | 7.19 |  | 9.158 | 1037.851 | 1037.851 | 1024.168 | Tubing Pressure | 1571.6088
CASSOWARY | 1119 |  | 1.4233 | 0 | 8.36 |  | 9.158 | 1034.799 | 1034.799 | 1027.47 | Tubing Pressure | 1492.9624
CASSOWARY | 1120 |  | 1.151 | 0 | 7.87 |  | 9.158 | 1034.799 | 1034.799 | 1024.396 | Tubing Pressure | 1535.7361
CASSOWARY | 1121 |  | 1.4276 | 0 | 8.1 |  | 9.158 | 1022.589 | 1022.589 | 1010.686 | Tubing Pressure | 1474.3407
CASSOWARY | 1122 |  | 0.9355 | 0 | 3.88 |  | 9.158 | 1034.799 | 1034.799 | 1023.327 | Tubing Pressure | 1504.7165
CASSOWARY | 1123 |  | 1.5211 | 0 | 11.98 |  | 9.158 | 1019.536 | 1019.536 | 1009.893 | Tubing Pressure | 1512.4389
CASSOWARY | 1124 |  | 0.93829 | 0 | 3.56 |  | 6.105 | 1498.779 | 1498.779 | 1008.488 | Tubing Pressure | 2128.7112
CASSOWARY | 1125 |  | 1.4375 | 0 | 7.78 |  | 12.21 | 1016.484 | 1016.484 | 1005.092 | Tubing Pressure | 1460.4326
CASSOWARY | 1126 |  | 1.1506 | 0 | 5.56 |  | 12.21 | 1031.746 | 1031.746 | 1018.519 | Tubing Pressure | 1488.1715
CASSOWARY | 1127 |  | 1.3603 | 0 | 9.25 |  | 12.21 | 1028.693 | 1028.693 | 1016.68 | Tubing Pressure | 1506.1145
CASSOWARY | 1128 |  | 0.91609 | 0 | 4.33 |  | 6.105 | 1495.726 | 1495.726 | 1012.258 | Tubing Pressure | 2159.3099
CASSOWARY | 1129 |  | 1.5516 | 0 | 8.81 |  | 9.158 | 1037.851 | 1037.851 | 1027.745 | Tubing Pressure | 1489.5656
CASSOWARY | 1130 |  | 0.84039 | 0 | 5.09 |  | 9.158 | 1047.009 | 1047.009 | 1033.853 | Tubing Pressure | 1590.7107
CASSOWARY | 1131 |  | 1.4123 | 0 | 7.15 |  | 9.158 | 1028.693 | 1028.693 | 1017.577 | Tubing Pressure | 1470.1847
CASSOWARY | 1132 |  | 1.1563 | 0 | 6.78 |  | 9.158 | 1025.641 | 1025.641 | 1013.051 | Tubing Pressure | 1503.7902
CASSOWARY | 1133 |  | 1.1009 | 0 | 6.23 |  | 6.105 | 1520.146 | 1520.146 | 1015.637 | Tubing Pressure | 2192.0618
CASSOWARY | 1134 |  | 1.1276 | 0 | 7.84 |  | 9.158 | 1285.104 | 1285.104 | 1025.615 | Tubing Pressure | 1892.1892
CASSOWARY | 1135 |  | 1.3902 | 0 | 6.92 |  | 6.105 | 1034.799 | 1034.799 | 1025.193 | Tubing Pressure | 1477.1535
CASSOWARY | 1136 |  | 0.71916 | 0 | 3.39 |  | 6.105 | 1043.956 | 1043.956 | 1033.096 | Tubing Pressure | 1584.1907
CASSOWARY | 1137 |  | 1.2774 | 0 | 8.32 |  | 6.105 | 1318.681 | 1318.681 | 1022.222 | Tubing Pressure | 1912.7742
CASSOWARY | 1138 |  | 1.4048 | 0 | 7.88 |  | 9.158 | 1022.589 | 1022.589 | 1013.58 | Tubing Pressure | 1472.3243
CASSOWARY | 1139 |  | 0.99478 | 0 | 4.1 |  | 9.158 | 1028.693 | 1028.693 | 1018.427 | Tubing Pressure | 1487.3326
CASSOWARY | 1140 |  | 1.0873 | 0 | 8.24 |  | 9.158 | 1431.624 | 1431.624 | 1016.319 | Tubing Pressure | 2102.2552
CASSOWARY | 1141 |  | 1.4532 | 0 | 8 |  | 9.158 | 1034.799 | 1034.799 | 1023.741 | Tubing Pressure | 1484.9846
CASSOWARY | 1142 |  | 1.0573 | 0 | 7.2 |  | 9.158 | 1031.746 | 1031.746 | 1021.981 | Tubing Pressure | 1543.4695
CASSOWARY | 1143 |  | 0.97176 | 0 | 3.9 |  | 9.158 | 1028.693 | 1028.693 | 1015.094 | Tubing Pressure | 1485.7406
CASSOWARY | 1144 |  | 1.4058 | 0 | 9.89 |  | 9.158 | 1019.536 | 1019.536 | 1011.517 | Tubing Pressure | 1496.3346
CASSOWARY | 1145 |  | 1.0813 | 0 | 7.29 |  | 12.21 | 1028.693 | 1028.693 | 1018.312 | Tubing Pressure | 1535.2768
CASSOWARY | 1146 |  | 1.0493 | 0 | 3.29 |  | 9.158 | 1034.799 | 1034.799 | 1019.865 | Tubing Pressure | 1458.7072
CASSOWARY | 1147 |  | 1.2675 | 0 | 8.14 |  | 9.158 | 1468.254 | 1468.254 | 1009.91 | Tubing Pressure | 2111.938
CASSOWARY | 1148 |  | 1.0648 | 0 | 7.94 |  | 9.158 | 1275.946 | 1275.946 | 1035.401 | Tubing Pressure | 1895.1062
CASSOWARY | 1149 |  | 0.16367 | 0 | 21.5 |  | 6.105 | 1025.641 | 1025.641 | 1017.463 | Tubing Pressure | 2351.3709
CASSOWARY | 1150 |  | 1.7368 | 0 | 9.96 |  | 12.21 | 1037.851 | 1037.851 | 1023.352 | Tubing Pressure | 1486.5395
CASSOWARY | 1151 |  | 1.2188 | 0 | 4.33 |  | 9.158 | 1037.851 | 1037.851 | 1020.024 | Tubing Pressure | 1459.969
CASSOWARY | 1152 |  | 1.071 | 0 | 8.79 |  | 6.105 | 1465.201 | 1465.201 | 1036.784 | Tubing Pressure | 2157.2705
CASSOWARY | 1153 |  | 1.3331 | 0 | 7 |  | 6.105 | 1047.009 | 1047.009 | 1040.242 | Tubing Pressure | 1502.2389
CASSOWARY | 1154 |  | 1.3167 | 0 | 7.86 |  | 9.158 | 1022.589 | 1022.589 | 1012.3 | Tubing Pressure | 1486.7007
CASSOWARY | 1155 |  | 0.84231 | 0 | 3.16 |  | 9.158 | 1059.219 | 1059.219 | 1044.405 | Tubing Pressure | 1546.5932
CASSOWARY | 1156 |  | 1.2061 | 0 | 6.42 |  | 9.158 | 1037.851 | 1037.851 | 1025.098 | Tubing Pressure | 1503.6067
CASSOWARY | 1157 |  | 1.0685 | 0 | 6.6 |  | 9.158 | 1028.693 | 1028.693 | 1014.879 | Tubing Pressure | 1524.9334
CASSOWARY | 1158 |  | 1.1071 | 0 | 6.19 |  | 9.158 | 1303.419 | 1303.419 | 1057.224 | Tubing Pressure | 1886.4104
CASSOWARY | 1159 |  | 1.1616 | 0 | 5.09 |  | 6.105 | 1544.567 | 1544.567 | 1054.15 | Tubing Pressure | 2171.1601
CASSOWARY | 1160 |  | 1.0313 | 0 | 8.34 |  | 6.105 | 1492.674 | 1492.674 | 1053.764 | Tubing Pressure | 2199.8048
CASSOWARY | 1161 |  | 1.3621 | 0 | 7.36 |  | 9.158 | 1028.693 | 1028.693 | 1021.643 | Tubing Pressure | 1480.4977
CASSOWARY | 1162 |  | 0.82708 | 0 | 2.82 |  | 6.105 | 1510.989 | 1510.989 | 1061.294 | Tubing Pressure | 2158.119
CASSOWARY | 1163 |  | 1.3507 | 0 | 9.97 |  | 9.158 | 1028.693 | 1028.693 | 1019.701 | Tubing Pressure | 1526.0971
CASSOWARY | 1164 |  | 0.88311 | 0 | 4.34 |  | 6.105 | 1303.419 | 1303.419 | 1055.253 | Tubing Pressure | 1911.6034
CASSOWARY | 1165 |  | 0.95767 | 0 | 4.11 |  | 9.158 | 1108.059 | 1108.059 | 1097.671 | Tubing Pressure | 1606.3104
CASSOWARY | 1166 |  | 0.72147 | 0 | 1 |  | 9.158 | 1083.639 | 1083.639 | 1067.809 | Tubing Pressure | 1493.87
CASSOWARY | 1167 |  | 0.96499 | 0 | 9.2 |  | 6.105 | 1596.459 | 1596.459 | 1103.788 | Tubing Pressure | 2366.7315
CASSOWARY | 1168 |  | 1.209 | 0 | 5.82 |  | 9.158 | 1098.901 | 1098.901 | 1087.207 | Tubing Pressure | 1574.63
CASSOWARY | 1169 |  | 0.94226 | 0 | 3.16 |  | 12.21 | 1126.374 | 1126.374 | 1110.191 | Tubing Pressure | 1607.0655
CASSOWARY | 1170 |  | 0.64348 | 0 | 4.31 |  | 6.105 | 1623.932 | 1623.932 | 1111.109 | Tubing Pressure | 2477.8574
CASSOWARY | 1171 |  | 1.7404 | 0 | 9.2 |  | 12.21 | 1037.851 | 1037.851 | 1025.453 | Tubing Pressure | 1476.9232
CASSOWARY | 1172 |  | 0.97995 | 0 | 5.31 |  | 9.158 | 1083.639 | 1083.639 | 1064.091 | Tubing Pressure | 1598.1359
CASSOWARY | 1173 |  | 0.92717 | 0 | 6.78 |  | 6.105 | 1584.249 | 1584.249 | 1104.085 | Tubing Pressure | 2335.4256
CASSOWARY | 1174 |  | 1.0119 | 0 | 5.12 |  | 9.158 | 1105.006 | 1105.006 | 1099.086 | Tubing Pressure | 1614.4598
CASSOWARY | 1175 |  | 1.3656 | 0 | 7.14 |  | 9.158 | 1089.744 | 1089.744 | 1077.053 | Tubing Pressure | 1559.1137
CASSOWARY | 1176 |  | 1.1086 | 0 | 6.27 |  | 12.21 | 1047.009 | 1047.009 | 1033.552 | Tubing Pressure | 1532.7042
CASSOWARY | 1177 |  | 1.2578 | 0 | 7.03 |  | 9.158 | 1501.832 | 1501.832 | 1014.257 | Tubing Pressure | 2141.8479
CASSOWARY | 1178 |  | 1.059 | 0 | 6.15 |  | 9.158 | 1050.061 | 1050.061 | 1030.339 | Tubing Pressure | 1548.0976
CASSOWARY | 1179 |  | 1.1251 | 0 | 5.07 |  | 9.158 | 1050.061 | 1050.061 | 1036.748 | Tubing Pressure | 1508.673
CASSOWARY | 1180 |  | 1.1301 | 0 | 6.4 |  | 9.158 | 1019.536 | 1019.536 | 1005.961 | Tubing Pressure | 1493.423
CASSOWARY | 1181 |  | 0.94639 | 0 | 6.65 |  | 9.158 | 1050.061 | 1050.061 | 1038.477 | Tubing Pressure | 1600.0081
CASSOWARY | 1182 |  | 1.2977 | 0 | 6 |  | 9.158 | 1031.746 | 1031.746 | 1023.446 | Tubing Pressure | 1470.7906
CASSOWARY | 1183 |  | 0.56513 | 0 | 0.17 |  | 6.105 | 1489.621 | 1489.621 | 1014.298 | Tubing Pressure | 1882.0172
CASSOWARY | 1184 |  | 1.1846 | 0 | 12.33 |  | 9.158 | 1050.061 | 1050.061 | 1037.947 | Tubing Pressure | 1602.848
CASSOWARY | 1185 |  | 1.1583 | 0 | 10.02 |  | 9.158 | 1266.789 | 1266.789 | 1039.025 | Tubing Pressure | 1882.2522
CASSOWARY | 1186 |  | 0.87299 | 0 | 0.13 |  | 9.158 | 1040.904 | 1040.904 | 1031.042 | Tubing Pressure | 1298.6154
CASSOWARY | 1187 |  | 0.51983 | 0 | 26.71 |  | 9.158 | 1034.799 | 1034.799 | 1021.571 | Tubing Pressure | 1870.3592
CASSOWARY | 1188 |  | 1.9934 | 0 | 22.91 |  | 12.21 | 1031.746 | 1031.746 | 1017.091 | Tubing Pressure | 1568.5856
CASSOWARY | 1189 |  | 0.90943 | 0 | 4.18 |  | 9.158 | 1031.746 | 1031.746 | 1022.365 | Tubing Pressure | 1517.3113
CASSOWARY | 1190 |  | 1.3362 | 0 | 7.07 |  | 9.158 | 1050.061 | 1050.061 | 1037.732 | Tubing Pressure | 1509.1881
CASSOWARY | 1191 |  | 0.64379 | 0 | 0.45 |  | 9.158 | 1483.516 | 1483.516 | 1037.096 | Tubing Pressure | 1967.0814
CASSOWARY | 1192 |  | 0.55256 | 0 | 12.99 |  | 9.158 | 1053.114 | 1053.114 | 1032.341 | Tubing Pressure | 1833.643
CASSOWARY | 1193 |  | 1.5252 | 0 | 22.9 |  | 12.21 | 1077.534 | 1077.534 | 1066.96 | Tubing Pressure | 1658.957
CASSOWARY | 1194 |  | 0.89625 | 0 | 0.05 |  | 9.158 | 1040.904 | 1040.904 | 1029.833 | Tubing Pressure | 1299.1172
CASSOWARY | 1195 |  | 0.42723 | 0 | 21.48 |  | 9.158 | 1333.944 | 1333.944 | 1027.548 | Tubing Pressure | 2358.6884
CASSOWARY | 1196 |  | 1.7006 | 0 | 20.97 |  | 12.21 | 1050.061 | 1050.061 | 1034.253 | Tubing Pressure | 1596.8575
CASSOWARY | 1197 |  | 1.4866 | 0 | 6.87 |  | 9.158 | 1495.726 | 1495.726 | 1014.489 | Tubing Pressure | 2081.9175
CASSOWARY | 1198 |  | 0.75309 | 0 | 1.06 |  | 6.105 | 1043.956 | 1043.956 | 1038.53 | Tubing Pressure | 1434.1266
CASSOWARY | 1199 |  | 0.45242 | 0 | 18.59 |  | 6.105 | 1034.799 | 1034.799 | 1027.818 | Tubing Pressure | 1898.9192
CASSOWARY | 1200 |  | 1.5924 | 0 | 20.04 |  | 12.21 | 1062.271 | 1062.271 | 1048.197 | Tubing Pressure | 1616.2997
CASSOWARY | 1201 |  | 0.96059 | 0 | 3.13 |  | 9.158 | 1089.744 | 1089.744 | 1073.598 | Tubing Pressure | 1549.3277
CASSOWARY | 1202 |  | 1.4046 | 0 | 7.13 |  | 9.158 | 1553.724 | 1553.724 | 1054.671 | Tubing Pressure | 2176.6947
CASSOWARY | 1203 |  | 1.3707 | 0 | 8.29 |  | 12.21 | 1050.061 | 1050.061 | 1038.249 | Tubing Pressure | 1520.5732
CASSOWARY | 1204 |  | 1.1235 | 0 | 7.06 |  | 11.975 | 1288.618 | 1288.618 | 1051.457 | Tubing Pressure | 1886.9421
CASSOWARY | 1205 |  | 0.98223 | 0 | 2.41 |  | 14.152 | 1282.679 | 1282.679 | 1029.253 | Tubing Pressure | 1780.9321
CASSOWARY | 1206 |  | 1.0487 | 0 | 9.83 |  | 14.558 | 1155.425 | 1155.425 | 1047.113 | Tubing Pressure | 1754.3055
CASSOWARY | 1207 |  | 1.1727 | 0 | 7.21 |  | 14.707 | 1317.065 | 1317.065 | 1043.512 | Tubing Pressure | 1914.2853
CASSOWARY | 1208 |  | 1.1078 | 0 | 5.96 |  | 12.389 | 1306.641 | 1306.641 | 1040.539 | Tubing Pressure | 1883.5421
CASSOWARY | 1209 |  | 1.0857 | 0 | 5.09 |  | 13.042 | 1304.266 | 1304.266 | 1041.959 | Tubing Pressure | 1866.3021
CASSOWARY | 1210 |  | 1.0152 | 0 | 5.09 |  | 14.826 | 1268.083 | 1268.083 | 1064.726 | Tubing Pressure | 1835.1091
CASSOWARY | 1211 |  | 0.96551 | 0 | 7.33 |  | 13.566 | 1208.791 | 1208.791 | 1053.051 | Tubing Pressure | 1823.8791
CASSOWARY | 1212 |  | 1.2393 | 0 | 7.94 |  | 12.973 | 1327.703 | 1327.703 | 1049.738 | Tubing Pressure | 1927.8268
CASSOWARY | 1213 |  | 0.87288 | 0 | 4.06 |  | 11.446 | 1330.891 | 1330.891 | 1058.987 | Tubing Pressure | 1943.4776
CASSOWARY | 1214 |  | 1.0411 | 0 | 4.28 |  | 14.041 | 1248.769 | 1248.769 | 1056.385 | Tubing Pressure | 1782.4401
CASSOWARY | 1215 |  | 1.2653 | 0 | 7.81 |  | 12.973 | 1208.37 | 1208.37 | 1059.197 | Tubing Pressure | 1749.3097
CASSOWARY | 1216 |  | 1.2062 | 0 | 6.18 |  | 11.773 | 1299.283 | 1299.283 | 1065.805 | Tubing Pressure | 1856.0432
CASSOWARY | 1217 |  | 1.2655 | 0 | 7.24 |  | 10.029 | 1292.168 | 1292.168 | 1028.495 | Tubing Pressure | 1853.4887
CASSOWARY | 1218 |  | 0.86797 | 0 | 5.89 |  | 12.21 | 1230.158 | 1230.158 | 1036.518 | Tubing Pressure | 1866.4649
CASSOWARY | 1219 |  | 0.90256 | 0 | 3.17 |  | 12.21 | 1292.277 | 1292.277 | 1035.143 | Tubing Pressure | 1846.8846
CASSOWARY | 1220 |  | 1.3832 | 0 | 10.03 |  | 12.646 | 1154.817 | 1154.817 | 1042.344 | Tubing Pressure | 1693.5722
CASSOWARY | 1221 |  | 1.477 | 0 | 9.18 |  | 13.354 | 1216.077 | 1216.077 | 1028.223 | Tubing Pressure | 1744.0047
CASSOWARY | 1222 |  | 1.1055 | 0 | 7.2 |  | 13.149 | 1298.386 | 1298.386 | 1018.166 | Tubing Pressure | 1907.8026
CASSOWARY | 1223 |  | 0.87399 | 0 | 3.49 |  | 14.707 | 1238.457 | 1238.457 | 1008.639 | Tubing Pressure | 1795.1859
CASSOWARY | 1224 |  | 1.4749 | 0 | 10.67 |  | 15.262 | 1184.371 | 1184.371 | 1004.124 | Tubing Pressure | 1726.7675
CASSOWARY | 1225 |  | 0.99563 | 0 | 7.06 |  | 13.566 | 1343.008 | 1343.008 | 1012.269 | Tubing Pressure | 1994.1092
CASSOWARY | 1226 |  | 0.89639 | 0 | 3.19 |  | 14.152 | 1279.091 | 1279.091 | 1015.705 | Tubing Pressure | 1831.0971
CASSOWARY | 1227 |  | 1.0788 | 0 | 8.87 |  | 15.262 | 1183.901 | 1183.901 | 1047.797 | Tubing Pressure | 1776.6268
CASSOWARY | 1228 |  | 1.1369 | 0 | 6.9 |  | 15.432 | 1278.388 | 1278.388 | 1041.151 | Tubing Pressure | 1862.1357
CASSOWARY | 1229 |  | 0.862 | 0 | 4.52 |  | 11.932 | 1321.568 | 1321.568 | 1060.158 | Tubing Pressure | 1948.7777
CASSOWARY | 1230 |  | 0.99312 | 0 | 5.98 |  | 12.679 | 1292.342 | 1292.342 | 1056.469 | Tubing Pressure | 1906.4682
CASSOWARY | 1231 |  | 0.8251 | 0 | 5.52 |  | 12.04 | 1300.802 | 1300.802 | 1064.687 | Tubing Pressure | 1973.2244
CASSOWARY | 1232 |  | 1.3058 | 0 | 7.13 |  | 13.227 | 1288.919 | 1288.919 | 1035.84 | Tubing Pressure | 1838.2158
CASSOWARY | 1233 |  | 0.8767 | 0 | 3.45 |  | 13.3 | 1284.913 | 1284.913 | 1029.204 | Tubing Pressure | 1855.799
CASSOWARY | 1234 |  | 1.1393 | 0 | 10.06 |  | 14.245 | 1111.637 | 1111.637 | 1013.623 | Tubing Pressure | 1676.2808
CASSOWARY | 1235 |  | 1.1531 | 0 | 9.11 |  | 15.732 | 1304.986 | 1304.986 | 1021.544 | Tubing Pressure | 1926.0967
CASSOWARY | 1236 |  | 0.85202 | 0 | 4.15 |  | 13.149 | 1369.096 | 1369.096 | 1037.484 | Tubing Pressure | 2007.9808
CASSOWARY | 1237 |  | 1.0559 | 0 | 5.56 |  | 13.875 | 1262.092 | 1262.092 | 1023.535 | Tubing Pressure | 1828.3012
CASSOWARY | 1238 |  | 1.0978 | 0 | 8.86 |  | 14.652 | 1184.458 | 1184.458 | 1009.59 | Tubing Pressure | 1773.197
CASSOWARY | 1239 |  | 1.1157 | 0 | 7.67 |  | 14.323 | 1326.651 | 1326.651 | 1013.097 | Tubing Pressure | 1948.7002
CASSOWARY | 1240 |  | 1.1715 | 0 | 6.89 |  | 12.82 | 1302.91 | 1302.91 | 1024.729 | Tubing Pressure | 1882.5079
CASSOWARY | 1241 |  | 0.89929 | 0 | 2.93 |  | 14.152 | 1308.093 | 1308.093 | 1027.74 | Tubing Pressure | 1861.2552
CASSOWARY | 1242 |  | 0.89534 | 0 | 8.81 |  | 14.323 | 1188.893 | 1188.893 | 1022.383 | Tubing Pressure | 1834.5507
CASSOWARY | 1243 |  | 1.3553 | 0 | 9.37 |  | 14.707 | 1322.997 | 1322.997 | 1011.019 | Tubing Pressure | 1916.2963
CASSOWARY | 1244 |  | 0.98125 | 0 | 5.99 |  | 12.646 | 1356.009 | 1356.009 | 1021.86 | Tubing Pressure | 2001.466
CASSOWARY | 1245 |  | 0.98319 | 0 | 5.85 |  | 13.431 | 1172.982 | 1172.982 | 1021.004 | Tubing Pressure | 1734.5013
CASSOWARY | 1246 |  | 1.3488 | 0 | 10.29 |  | 15.262 | 1270.095 | 1270.095 | 1009.084 | Tubing Pressure | 1855.1367
CASSOWARY | 1247 |  | 0.78747 | 0 | 4.93 |  | 13.149 | 1366.736 | 1366.736 | 1012.166 | Tubing Pressure | 2069.3463
CASSOWARY | 1248 |  | 0.97278 | 0 | 4.98 |  | 15.262 | 1194.606 | 1194.606 | 1015.776 | Tubing Pressure | 1745.4302
CASSOWARY | 1249 |  | 1.2073 | 0 | 8.65 |  | 14.957 | 1200.778 | 1200.778 | 1018.069 | Tubing Pressure | 1770.7262
CASSOWARY | 1250 |  | 1.0938 | 0 | 6.94 |  | 13.149 | 1310.541 | 1310.541 | 1025.21 | Tubing Pressure | 1923.4601
CASSOWARY | 1251 |  | 0.94047 | 0 | 4.02 |  | 12.549 | 1330.314 | 1330.314 | 1028.104 | Tubing Pressure | 1915.4547
CASSOWARY | 1252 |  | 0.81347 | 0 | 6.19 |  | 13.838 | 1219.357 | 1219.357 | 1017.703 | Tubing Pressure | 1875.5447
CASSOWARY | 1253 |  | 1.332 | 0 | 10.02 |  | 13.875 | 1262.554 | 1262.554 | 1015.605 | Tubing Pressure | 1845.1387
CASSOWARY | 1254 |  | 1.0725 | 0 | 5.88 |  | 10.302 | 1349.642 | 1349.642 | 1026.16 | Tubing Pressure | 1952.0859
CASSOWARY | 1255 |  | 0.704 | 0 | 2.86 |  | 13.384 | 1315.258 | 1315.258 | 1017.803 | Tubing Pressure | 1951.6557
CASSOWARY | 1256 |  | 1.2201 | 0 | 8.64 |  | 15.071 | 1140.848 | 1140.848 | 1020.621 | Tubing Pressure | 1687.4958
CASSOWARY | 1257 |  | 1.0948 | 0 | 7.73 |  | 13.566 | 1353.964 | 1353.964 | 1023.332 | Tubing Pressure | 1990.9489
CASSOWARY | 1258 |  | 0.93059 | 0 | 3.62 |  | 12.718 | 1367.611 | 1367.611 | 1029.445 | Tubing Pressure | 1956.1682
CASSOWARY | 1259 |  | 0.82997 | 0 | 5.89 |  | 12.21 | 1265.812 | 1265.812 | 1018.24 | Tubing Pressure | 1928.8319
CASSOWARY | 1260 |  | 1.1948 | 0 | 9.12 |  | 13.431 | 1187.947 | 1187.947 | 1015.403 | Tubing Pressure | 1760.178
CASSOWARY | 1261 |  | 1.2462 | 0 | 8 |  | 12.444 | 1336.909 | 1336.909 | 1020.854 | Tubing Pressure | 1939.4025
CASSOWARY | 1262 |  | 0.83532 | 0 | 2.1 |  | 13.042 | 1354.238 | 1354.238 | 1035.078 | Tubing Pressure | 1904.9196
CASSOWARY | 1263 |  | 0.92888 | 0 | 7.23 |  | 14.584 | 1212.861 | 1212.861 | 1016.387 | Tubing Pressure | 1839.0913
CASSOWARY | 1264 |  | 0.9501 | 0 | 8.95 |  | 14.923 | 1230.922 | 1230.922 | 999.686 | Tubing Pressure | 1876.1189
CASSOWARY | 1265 |  | 1.0519 | 0 | 6.39 |  | 12.21 | 1361.416 | 1361.416 | 1038.188 | Tubing Pressure | 1994.9022
CASSOWARY | 1266 |  | 0.94587 | 0 | 2.19 |  | 11.446 | 1353.785 | 1353.785 | 1024.199 | Tubing Pressure | 1874.8806
CASSOWARY | 1267 |  | 1.0623 | 0 | 8.43 |  | 15.48 | 1133.741 | 1133.741 | 1022.262 | Tubing Pressure | 1708.1616
CASSOWARY | 1268 |  | 1.0519 | 0 | 8.87 |  | 14.185 | 1312.486 | 1312.486 | 1016.321 | Tubing Pressure | 1957.3986
CASSOWARY | 1269 |  | 0.85279 | 0 | 5.89 |  | 12.765 | 1300.921 | 1300.921 | 1022.165 | Tubing Pressure | 1968.3834
CASSOWARY | 1270 |  | 0.8539 | 0 | 2.94 |  | 12.515 | 1288.614 | 1288.614 | 1036.65 | Tubing Pressure | 1848.0628
CASSOWARY | 1271 |  | 1.0342 | 0 | 7.16 |  | 14.39 | 1192.395 | 1192.395 | 1018.695 | Tubing Pressure | 1781.4819
CASSOWARY | 1272 |  | 1.2711 | 0 | 7.75 |  | 13.618 | 1245.23 | 1245.23 | 1014.729 | Tubing Pressure | 1796.9724
CASSOWARY | 1273 |  | 1.1667 | 0 | 8.02 |  | 12.21 | 1330.808 | 1330.808 | 1026.928 | Tubing Pressure | 1946.9732
CASSOWARY | 1274 |  | 0.76446 | 0 | 2.39 |  | 13.042 | 1357.915 | 1357.915 | 1053.574 | Tubing Pressure | 1956.2949
CASSOWARY | 1275 |  | 0.91618 | 0 | 5.42 |  | 15.262 | 1261.238 | 1261.238 | 1004.655 | Tubing Pressure | 1870.6191
CASSOWARY | 1276 |  | 0.83782 | 0 | 8.51 |  | 12.21 | 1189.414 | 1189.414 | 1029.915 | Tubing Pressure | 1851.9795
CASSOWARY | 1277 |  | 1.1085 | 0 | 7.1 |  | 12.21 | 1324.068 | 1324.068 | 1045.074 | Tubing Pressure | 1940.5526
CASSOWARY | 1278 |  | 1.1005 | 0 | 4.37 |  | 12.21 | 1363.4 | 1363.4 | 1024.607 | Tubing Pressure | 1923.7917
CASSOWARY | 1279 |  | 0.93258 | 0 | 6.18 |  | 10.683 | 1392.659 | 1392.659 | 1021.175 | Tubing Pressure | 2068.9012
CASSOWARY | 1280 |  | 1.066 | 0 | 6.16 |  | 9.92 | 1290.426 | 1290.426 | 1025.118 | Tubing Pressure | 1879.841
CASSOWARY | 1281 |  | 0.90762 | 0 | 5.81 |  | 10.853 | 1342.823 | 1342.823 | 1013.377 | Tubing Pressure | 2005.0519
CASSOWARY | 1282 |  | 0.54863 | 0 | 5.97 |  | 10.378 | 1297.783 | 1297.783 | 1152.787 | Tubing Pressure | 2124.971
CASSOWARY | 1283 |  | 1.6555 | 0 | 8.17 |  | 12.718 | 1300.451 | 1300.451 | 1038.094 | Tubing Pressure | 1820.5903
CASSOWARY | 1284 |  | 1.0698 | 0 | 6.4 |  | 11.991 | 1308.783 | 1308.783 | 1030.999 | Tubing Pressure | 1913.1329
CASSOWARY | 1285 |  | 1.1473 | 0 | 3.86 |  | 12.617 | 1370.26 | 1370.26 | 1028.735 | Tubing Pressure | 1908.292
CASSOWARY | 1286 |  | 0.889 | 0 | 3.97 |  | 13.853 | 1387.238 | 1387.238 | 1063.533 | Tubing Pressure | 2009.7384
CASSOWARY | 1287 |  | 1.2129 | 0 | 6.9 |  | 12.888 | 1271.906 | 1271.906 | 1033.92 | Tubing Pressure | 1830.819
CASSOWARY | 1288 |  | 0.93052 | 0 | 3.87 |  | 12.765 | 1367.063 | 1367.063 | 1044.832 | Tubing Pressure | 1964.9361
CASSOWARY | 1289 |  | 0.84771 | 0 | 5.3 |  | 12.21 | 1318.119 | 1318.119 | 1064.699 | Tubing Pressure | 1985.4992
CASSOWARY | 1290 |  | 0.78892 | 0 | 2.93 |  | 10.938 | 1408.076 | 1408.076 | 1102.278 | Tubing Pressure | 2037.958
CASSOWARY | 1291 |  | 0.84609 | 0 | 3.04 |  | 10.545 | 1387.231 | 1387.231 | 1099.065 | Tubing Pressure | 1992.3709
CASSOWARY | 1292 |  | 1.1737 | 0 | 3.43 |  | 9.99 | 1348.443 | 1348.443 | 1057.702 | Tubing Pressure | 1863.361
CASSOWARY | 1293 |  | 1.2944 | 0 | 9.14 |  | 10.853 | 1261.886 | 1261.886 | 1028.926 | Tubing Pressure | 1842.0025
CASSOWARY | 1294 |  | 1.0882 | 0 | 4.89 |  | 12.006 | 1317.797 | 1317.797 | 1026.664 | Tubing Pressure | 1880.4806
CASSOWARY | 1295 |  | 1.0419 | 0 | 4.86 |  | 11.87 | 1348.387 | 1348.387 | 1058.231 | Tubing Pressure | 1933.7189
CASSOWARY | 1296 |  | 0.91061 | 0 | 6.86 |  | 12.379 | 1281.266 | 1281.266 | 1052.596 | Tubing Pressure | 1933.6001
CASSOWARY | 1297 |  | 1.2148 | 0 | 3.37 |  | 12.487 | 1328.315 | 1328.315 | 1026.63 | Tubing Pressure | 1826.1784
CASSOWARY | 1298 |  | 1.0071 | 0 | 5.85 |  | 11.531 | 1345.899 | 1345.899 | 1035.225 | Tubing Pressure | 1970.7164
CASSOWARY | 1299 |  | 0.99442 | 0 | 7.37 |  | 11.773 | 1323.737 | 1323.737 | 1024.084 | Tubing Pressure | 1971.8317
CASSOWARY | 1300 |  | 1.0822 | 0 | 6.94 |  | 12.21 | 1300.551 | 1300.551 | 1043.804 | Tubing Pressure | 1913.3768
CASSOWARY | 1301 |  | 0.77728 | 0 | 6.03 |  | 11.87 | 1310.633 | 1310.633 | 1027.111 | Tubing Pressure | 2013.0438
CASSOWARY | 1302 |  | 1.0331 | 0 | 5.94 |  | 13.838 | 1323.796 | 1323.796 | 1013.836 | Tubing Pressure | 1929.6616
CASSOWARY | 1303 |  | 0.91939 | 0 | 6.04 |  | 14.245 | 1315.628 | 1315.628 | 1026.58 | Tubing Pressure | 1967.6765
CASSOWARY | 1304 |  | 0.90382 | 0 | 5.28 |  | 15.044 | 1381.711 | 1381.711 | 1028.977 | Tubing Pressure | 2046.4515
CASSOWARY | 1305 |  | 0.90273 | 0 | 5.42 |  | 13.163 | 1359.759 | 1359.759 | 1021.531 | Tubing Pressure | 2022.3715
CASSOWARY | 1306 |  | 1.1968 | 0 | 7.14 |  | 13.082 | 1294.178 | 1294.178 | 1019.86 | Tubing Pressure | 1870.8303
CASSOWARY | 1307 |  | 1.1653 | 0 | 7 |  | 11.932 | 1303.9 | 1303.9 | 1017.451 | Tubing Pressure | 1892.7865
CASSOWARY | 1308 |  | 0.77615 | 0 | 7.05 |  | 12.515 | 1317.059 | 1317.059 | 1029.396 | Tubing Pressure | 2036.0132
CASSOWARY | 1309 |  | 1.0112 | 0 | 6.75 |  | 12.718 | 1296.616 | 1296.616 | 1013.131 | Tubing Pressure | 1923.4774
CASSOWARY | 1310 |  | 1.1638 | 0 | 5.25 |  | 12.765 | 1307.806 | 1307.806 | 1025.697 | Tubing Pressure | 1857.5014
CASSOWARY | 1311 |  | 0.73574 | 0 | 3.89 |  | 11.773 | 1358.287 | 1358.287 | 1068.778 | Tubing Pressure | 2042.2782
CASSOWARY | 1312 |  | 0.93505 | 0 | 3.23 |  | 11.828 | 1368.018 | 1368.018 | 1073.038 | Tubing Pressure | 1940.0673
CASSOWARY | 1313 |  | 1.0987 | 0 | 5.99 |  | 11.192 | 1278.998 | 1278.998 | 1063.627 | Tubing Pressure | 1848.8524
CASSOWARY | 1314 |  | 1.0948 | 0 | 3.79 |  | 10.378 | 1383.874 | 1383.874 | 1061.418 | Tubing Pressure | 1936.1596
CASSOWARY | 1315 |  | 0.82012 | 0 | 6.33 |  | 11.192 | 1345.063 | 1345.063 | 1057.131 | Tubing Pressure | 2046.2087
CASSOWARY | 1316 |  | 1.0592 | 0 | 5.05 |  | 12.21 | 1357.299 | 1357.299 | 1046.452 | Tubing Pressure | 1943.8834
CASSOWARY | 1317 |  | 0.93389 | 0 | 6.22 |  | 11.701 | 1258.648 | 1258.648 | 1029.861 | Tubing Pressure | 1888.1045
CASSOWARY | 1318 |  | 0.92136 | 0 | 4.15 |  | 12.973 | 1411.381 | 1411.381 | 1078.502 | Tubing Pressure | 2038.0781
CASSOWARY | 1319 |  | 0.99244 | 0 | 4.7 |  | 13.618 | 1292.866 | 1292.866 | 1075.861 | Tubing Pressure | 1866.4622
CASSOWARY | 1320 |  | 0.96782 | 0 | 4.21 |  | 11.505 | 1388.806 | 1388.806 | 1064.1 | Tubing Pressure | 1992.7992
CASSOWARY | 1321 |  | 0.82861 | 0 | 4.99 |  | 13.32 | 1314.102 | 1314.102 | 1064.448 | Tubing Pressure | 1980.0183
CASSOWARY | 1322 |  | 0.89251 | 0 | 4.04 |  | 12.679 | 1373.364 | 1373.364 | 1058.893 | Tubing Pressure | 1994.2131
CASSOWARY | 1323 |  | 0.91467 | 0 | 2.63 |  | 12.21 | 1359.432 | 1359.432 | 1081.367 | Tubing Pressure | 1912.6941
CASSOWARY | 1324 |  | 0.98184 | 0 | 6.32 |  | 11.637 | 1322.869 | 1322.869 | 1072.87 | Tubing Pressure | 1962.1581
CASSOWARY | 1325 |  | 0.9469 | 0 | 4.76 |  | 10.822 | 1259.045 | 1259.045 | 1049.168 | Tubing Pressure | 1839.6741
CASSOWARY | 1326 |  | 0.81413 | 0 | 3.39 |  | 13.518 | 1378.019 | 1378.019 | 1051.033 | Tubing Pressure | 2006.2417
CASSOWARY | 1327 |  | 0.95839 | 0 | 7.91 |  | 13.125 | 1271.498 | 1271.498 | 1058.456 | Tubing Pressure | 1917.6842
CASSOWARY | 1328 |  | 1.0647 | 0 | 5.02 |  | 11.599 | 1349.95 | 1349.95 | 1065.844 | Tubing Pressure | 1932.716
CASSOWARY | 1329 |  | 0.9127 | 0 | 5.23 |  | 8.818 | 1295.787 | 1295.787 | 1055.008 | Tubing Pressure | 1915.9786
CASSOWARY | 1330 |  | 1.0547 | 0 | 5.71 |  | 7.631 | 1363.203 | 1363.203 | 1055.891 | Tubing Pressure | 1972.2673
CASSOWARY | 1331 |  | 1.057 | 0 | 5.98 |  | 9.157 | 1312.227 | 1312.227 | 1057.187 | Tubing Pressure | 1906.6494
CASSOWARY | 1332 |  | 0.73735 | 0 | 3.55 |  | 10.874 | 1370.905 | 1370.905 | 1068.253 | Tubing Pressure | 2043.3091
CASSOWARY | 1333 |  | 0.8652 | 0 | 6.1 |  | 9.99 | 1335.317 | 1335.317 | 1072.58 | Tubing Pressure | 2013.1315
CASSOWARY | 1334 |  | 1.1157 | 0 | 6.77 |  | 11.991 | 1282.143 | 1282.143 | 1055.165 | Tubing Pressure | 1871.3331
CASSOWARY | 1335 |  | 0.96012 | 0 | 5.29 |  | 9.92 | 1419.253 | 1419.253 | 1051.729 | Tubing Pressure | 2070.9428
CASSOWARY | 1336 |  | 0.89703 | 0 | 7.61 |  | 11.701 | 1270.673 | 1270.673 | 1047.002 | Tubing Pressure | 1932.5118
CASSOWARY | 1337 |  | 0 | 0 | 0 |  | 8.547 | 1374.112 | 1374.112 | 1093.925 | Tubing Pressure | 1705.6151
CASSOWARY | 1338 |  | 1.1142 |  | 6.84 |  | 9.729 | 1262.768 | 1262.768 | 1044.54 | Tubing Pressure | 1846.4043
CASSOWARY | 1339 |  | 0.85859 |  | 6.68 |  | 10.683 | 1319.425 | 1319.425 | 1060.031 | Tubing Pressure | 2001.3962
CASSOWARY | 1340 |  | 0.96861 |  | 3.5 |  | 7.631 | 1400.054 | 1400.054 | 1072.075 | Tubing Pressure | 1984.5406
CASSOWARY | 1341 |  | 1.0198 |  | 7.08 |  | 7.8 | 1296.381 | 1296.381 | 1009.528 | Tubing Pressure | 1924.8312
CASSOWARY | 1342 |  | 0.91842 |  | 7.77 |  | 7.849 | 1326.382 | 1326.382 | 1063.103 | Tubing Pressure | 2003.076
CASSOWARY | 1343 |  | 1.0857 |  | 6.56 |  | 10.247 | 1341.357 | 1341.357 | 1052.676 | Tubing Pressure | 1958.2797
CASSOWARY | 1344 |  | 0.75934 |  | 5.12 |  | 9.157 | 1351.588 | 1351.588 | 1074.159 | Tubing Pressure | 2063.7075
CASSOWARY | 1345 |  | 0.97918 |  | 5.39 |  | 9.593 | 1367.521 | 1367.521 | 1072.329 | Tubing Pressure | 1992.7596
CASSOWARY | 1346 |  | 0.98306 |  | 5.17 |  | 12.21 | 1307.658 | 1307.658 | 1071.319 | Tubing Pressure | 1904.1147
CASSOWARY | 1347 |  | 1.1334 |  | 5.75 |  | 12.914 | 1300.118 | 1300.118 | 1066.939 | Tubing Pressure | 1864.4263
CASSOWARY | 1348 |  | 0.99575 |  | 3.92 |  | 12.464 | 1427.786 | 1427.786 | 1066.454 | Tubing Pressure | 2028.3255
CASSOWARY | 1349 |  | 0.921 |  | 3.2 |  | 11.803 | 1363.629 | 1363.629 | 1074.102 | Tubing Pressure | 1939.4288
CASSOWARY | 1350 |  | 0.61818 |  | 3.17 |  | 11.991 | 1381.824 | 1381.824 | 1087.712 | Tubing Pressure | 2117.8758
CASSOWARY | 1351 |  | 1.3098 |  | 6.58 |  | 11.337 | 1277.167 | 1277.167 | 1044.681 | Tubing Pressure | 1811.2028
CASSOWARY | 1352 |  | 0.86787 |  | 6.8 |  | 7.631 | 1380.721 | 1380.721 | 1040.98 | Tubing Pressure | 2082.5288
CASSOWARY | 1353 |  | 1.1568 |  | 7.81 |  | 8.852 | 1277.562 | 1277.562 | 1067.347 | Tubing Pressure | 1875.3144
CASSOWARY | 1354 |  | 0.96426 |  | 4.96 |  | 7.044 | 1380.583 | 1380.583 | 1079.977 | Tubing Pressure | 2003.7223
CASSOWARY | 1355 |  | 0.88472 |  | 4.3 |  | 7.8 | 1354.528 | 1354.528 | 1066.177 | Tubing Pressure | 1978.9153
CASSOWARY | 1356 |  | 0.91047 |  | 6.71 |  | 9.539 | 1305.731 | 1305.731 | 1038.899 | Tubing Pressure | 1965.2125
CASSOWARY | 1357 |  | 0.96968 |  | 6.16 |  | 9.318 | 1343.537 | 1343.537 | 1046.159 | Tubing Pressure | 1991.5636
CASSOWARY | 1358 |  | 0.86682 |  | 7.93 |  | 9.666 | 1283.346 | 1283.346 | 1029.144 | Tubing Pressure | 1964.2502
CASSOWARY | 1359 |  | 0.98474 |  | 4.91 |  | 9.971 | 1419.413 | 1419.413 | 1041.727 | Tubing Pressure | 2049.5941
CASSOWARY | 1360 |  | 0.83173 |  | 6.58 |  | 10.545 | 1346.59 | 1346.59 | 1040.787 | Tubing Pressure | 2046.9968
CASSOWARY | 1361 |  | 1.0204 |  | 5.04 |  | 11.1 | 1337.779 | 1337.779 | 1085.774 | Tubing Pressure | 1930.1244
CASSOWARY | 1362 |  | 1.0026 |  | 5.97 |  | 10.175 | 1384.092 | 1384.092 | 1043.143 | Tubing Pressure | 2032.4372
CASSOWARY | 1363 |  | 1.125 |  | 6.48 |  | 8.343 | 1312.906 | 1312.906 | 946.711 | Tubing Pressure | 1900.6995
CASSOWARY | 1364 |  | 0.973 |  | 6.01 |  | 6.613 | 1308.601 | 1308.601 | 1041.343 | Tubing Pressure | 1939.6365
CASSOWARY | 1365 |  | 0.91851 |  | 7.56 |  | 7.122 | 1303.334 | 1303.334 | 1064.404 | Tubing Pressure | 1969.5545
CASSOWARY | 1366 |  | 0.87118 |  | 6.26 |  | 8.903 | 1289.9 | 1289.9 | 981.536 | Tubing Pressure | 1951.4947
CASSOWARY | 1367 |  | 1.0839 |  | 5.02 |  | 7.9 | 1378.169 | 1378.169 | 1034.069 | Tubing Pressure | 1966.2084
CASSOWARY | 1368 |  | 0.85247 |  | 9.24 |  | 8.602 | 1307.149 | 1307.149 | 1035.176 | Tubing Pressure | 2014.6847
CASSOWARY | 1369 |  | 1.1629 |  | 7.84 |  | 8.687 | 1253.561 | 1253.561 | 1055.371 | Tubing Pressure | 1842.3143
CASSOWARY | 1370 |  | 1.0279 |  | 3.79 |  | 8.218 | 1387.925 | 1387.925 | 1039.039 | Tubing Pressure | 1959.511
CASSOWARY | 1371 |  | 0.98282 |  | 5.65 |  | 9.157 | 1377.115 | 1377.115 | 1043.793 | Tubing Pressure | 2017.8411
CASSOWARY | 1372 |  | 0.79692 |  | 8.22 |  | 9.435 | 1280.779 | 1280.779 | 1027.913 | Tubing Pressure | 1989.9886
CASSOWARY | 1373 |  | 1.0397 |  | 5.23 |  | 9.92 | 1320.069 | 1320.069 | 1031.821 | Tubing Pressure | 1905.5907
CASSOWARY | 1374 |  | 0.76138 |  | 4.57 |  | 7.326 | 1393.132 | 1393.132 | 1092.647 | Tubing Pressure | 2110.7427
CASSOWARY | 1375 |  | 0.92077 |  | 6.84 |  | 9.496 | 1272.737 | 1272.737 | 1028.399 | Tubing Pressure | 1918.8325
CASSOWARY | 1376 |  | 0.90116 |  | 4.2 |  | 10.055 | 1392.098 | 1392.098 | 1052.727 | Tubing Pressure | 2018.5103
CASSOWARY | 1377 |  | 0.99487 |  | 8.36 |  | 9.92 | 1308.302 | 1308.302 | 1047.048 | Tubing Pressure | 1961.7627
CASSOWARY | 1378 |  | 0.84817 |  | 5.29 |  | 10.989 | 1327.768 | 1327.768 | 1054.99 | Tubing Pressure | 1998.2264
CASSOWARY | 1379 |  | 0.926 |  | 4.06 |  | 7.936 | 1312.505 | 1312.505 | 997.536 | Tubing Pressure | 1895.7611
CASSOWARY | 1380 |  | 0.86038 |  | 4.22 |  | 8.394 | 1373.939 | 1373.939 | 1045.504 | Tubing Pressure | 2012.6716
CASSOWARY | 1381 |  | 1.0266 |  | 8.01 |  | 7.492 | 1308.892 | 1308.892 | 988.711 | Tubing Pressure | 1950.1822
CASSOWARY | 1382 |  | 0.94012 |  | 4.56 |  | 6.323 | 1394.1 | 1394.1 | 1014.682 | Tubing Pressure | 2020.6905
CASSOWARY | 1383 |  | 1.1215 |  | 8.1 |  | 7.733 | 1260.429 | 1260.429 | 1031.477 | Tubing Pressure | 1862.9946
CASSOWARY | 1384 |  | 0.75087 |  | 5.1 |  | 7.413 | 1406.98 | 1406.98 | 1048.84 | Tubing Pressure | 2142.1756
CASSOWARY | 1385 |  | 0.94905 |  | 8.91 |  | 8.903 | 1286.063 | 1286.063 | 1034.052 | Tubing Pressure | 1951.268
CASSOWARY | 1386 |  | 1.0772 |  | 5.17 |  | 7.9 | 1354.075 | 1354.075 | 1028.751 | Tubing Pressure | 1937.1951
CASSOWARY | 1387 |  | 0.81138 |  | 9.9 |  | 7.461 | 1324.088 | 1324.088 | 1042.404 | Tubing Pressure | 2060.4939
CASSOWARY | 1388 |  | 0.94934 |  | 8.88 |  | 5.886 | 1333.124 | 1333.124 | 1057.076 | Tubing Pressure | 2014.6137
CASSOWARY | 1389 |  | 0.59511 |  | 7.99 |  | 6.105 | 1394.781 | 1394.781 | 936.883 | Tubing Pressure | 2254.7736
CASSOWARY | 1390 |  | 0.99812 |  | 12.94 |  | 9.157 | 1327.342 | 1327.342 | 1014.438 | Tubing Pressure | 2027.8973
CASSOWARY | 1391 |  | 1.0043 |  | 9.2 |  | 7.631 | 1350.104 | 1350.104 | 1046.327 | Tubing Pressure | 2024.8386
CASSOWARY | 1392 |  | 0.83803 |  | 9.74 |  | 7.631 | 1351.663 | 1351.663 | 1087.913 | Tubing Pressure | 2085.9465
CASSOWARY | 1393 |  | 1.0566 |  | 13.73 |  | 8.721 | 1338.612 | 1338.612 | 1016.058 | Tubing Pressure | 2033.5308
CASSOWARY | 1394 |  | 0.735 |  | 9.03 |  | 9.875 | 1378.917 | 1378.917 | 1053.794 | Tubing Pressure | 2161.5262
CASSOWARY | 1395 |  | 0.79986 |  | 6.72 |  | 8.88 | 1362.07 | 1362.07 | 1057.742 | Tubing Pressure | 2082.751
CASSOWARY | 1396 |  | 0.55338 |  | 5.91 |  | 10.175 | 1485.524 | 1485.524 | 1008.282 | Tubing Pressure | 2381.3953
CASSOWARY | 1397 |  | 1.406 |  | 11.11 |  | 6.105 | 1344.409 | 1344.409 | 1026.781 | Tubing Pressure | 1952.9671
CASSOWARY | 1398 |  | 0.72714 |  | 6.16 |  | 6.105 | 1401.099 | 1401.099 | 1066.675 | Tubing Pressure | 2161.61
CASSOWARY | 1399 |  | 1.1616 |  | 8.91 |  | 7.478 | 1276.754 | 1276.754 | 1063.547 | Tubing Pressure | 1884.3151
CASSOWARY | 1400 |  | 1.0479 |  | 7.51 |  | 7.413 | 1384.872 | 1384.872 | 1051.008 | Tubing Pressure | 2041.4761
CASSOWARY | 1401 |  | 0.90835 |  | 6.12 |  | 7.122 | 1373.855 | 1373.855 | 1049.625 | Tubing Pressure | 2050.8364
CASSOWARY | 1402 |  | 0.88897 |  | 14.84 |  | 7.122 | 1266.876 | 1266.876 | 992.082 | Tubing Pressure | 1988.8161
CASSOWARY | 1403 |  | 0.98354 |  | 8.89 |  | 7.02 | 1309.262 | 1309.262 | 993.852 | Tubing Pressure | 1971.9257
CASSOWARY | 1404 |  | 0.82577 |  | 6.05 |  | 7.122 | 1384.903 | 1384.903 | 1041.663 | Tubing Pressure | 2094.4969
CASSOWARY | 1405 |  | 0.95448 |  | 14.04 |  | 7.413 | 1267.224 | 1267.224 | 995.289 | Tubing Pressure | 1967.3666
CASSOWARY | 1406 |  | 0.95602 |  | 12.13 |  | 4.995 | 1266.973 | 1266.973 | 981.002 | Tubing Pressure | 1951.0703
CASSOWARY | 1407 |  | 0.93879 |  | 7.94 |  | 4.884 | 1290.903 | 1290.903 | 1011.923 | Tubing Pressure | 1950.192
CASSOWARY | 1408 |  | 0.96351 |  | 7.12 |  | 5.914 | 1384.964 | 1384.964 | 1014.443 | Tubing Pressure | 2060.8286
CASSOWARY | 1409 |  | 0.7806 |  | 8.13 |  | 6.868 | 1305.318 | 1305.318 | 1031.433 | Tubing Pressure | 2029.4286
CASSOWARY | 1410 |  | 1.0247 |  | 10.54 |  | 6.977 | 1296.092 | 1296.092 | 1040.257 | Tubing Pressure | 1958.0031
CASSOWARY | 1411 |  | 0.82593 |  | 12.29 |  | 7.122 | 1336.269 | 1336.269 | 1042.802 | Tubing Pressure | 2090.9293
CASSOWARY | 1412 |  | 0.92596 |  | 9.99 |  | 7.461 | 1325.116 | 1325.116 | 1057.18 | Tubing Pressure | 2021.0278
CASSOWARY | 1413 |  | 0.8378 |  | 9.89 |  | 7.77 | 1363.095 | 1363.095 | 1061.092 | Tubing Pressure | 2103.1914
CASSOWARY | 1414 |  | 0.93237 |  | 10.85 |  | 7.936 | 1310.715 | 1310.715 | 1076.479 | Tubing Pressure | 2007.117
CASSOWARY | 1415 |  | 1.0024 |  | 11.43 |  | 8.14 | 1316.075 | 1316.075 | 1030.433 | Tubing Pressure | 1998.5547
CASSOWARY | 1416 |  | 0.8578 |  | 7.8 |  | 8.602 | 1366.628 | 1366.628 | 1043.859 | Tubing Pressure | 2079.5054
CASSOWARY | 1417 |  | 0.41735 |  | 13.6 |  | 6.105 | 1350.413 | 1350.413 | 1040.575 | Tubing Pressure | 2354.297
CASSOWARY | 1418 |  | 1.1737 |  | 7.72 |  | 6.105 | 1413.947 | 1413.947 | 1084.05 | Tubing Pressure | 2053.5445
CASSOWARY | 1419 |  | 1.0589 |  | 10.07 |  | 6.486 | 1302.571 | 1302.571 | 1072.389 | Tubing Pressure | 1954.2606
CASSOWARY | 1420 |  | 0.47211 |  | 9 |  | 8.203 | 1381.443 | 1381.443 | 974.811 | Tubing Pressure | 2334.6452
CASSOWARY | 1421 |  | 0 |  | 3.6 |  | 4.07 | 1526.76 | 1526.76 | 817.879 | Tubing Pressure | 6712.164
CASSOWARY | 1422 |  | 1.6855 |  | 84.73 |  | 4.324 | 953.471 | 953.471 | 1079.872 | Tubing Pressure | 1615.2192
CASSOWARY | 1423 |  | 0.96858 |  | 8.56 |  | 7.631 | 1313.693 | 1313.693 | 1092.715 | Tubing Pressure | 1979.141
CASSOWARY | 1424 |  | 0.82988 |  | 11.1 |  | 7.748 | 1255.546 | 1255.546 | 1085.049 | Tubing Pressure | 1970.2454
CASSOWARY | 1425 |  | 0.64524 |  | 0.78 |  | 7.8 | 1399.606 | 1399.606 | 1097.821 | Tubing Pressure | 1920.8537
CASSOWARY | 1426 |  | 0.49148 |  | 0.47 |  | 9.462 | 1308.899 | 1308.899 | 1074.331 | Tubing Pressure | 1805.5976
CASSOWARY | 1427 |  | 1.5176 |  | 24.5 |  | 9.462 | 1292.353 | 1292.353 | 1061.301 | Tubing Pressure | 1951.538
CASSOWARY | 1428 |  | 0.90364 |  | 12.92 |  | 8.939 | 1265.916 | 1265.916 | 1057.727 | Tubing Pressure | 1973.6945
CASSOWARY | 1429 |  | 1.0926 |  | 11.92 |  | 8.721 | 1263.32 | 1263.32 | 982.328 | Tubing Pressure | 1908.1526
CASSOWARY | 1430 |  | 1.0337 |  | 11.05 |  | 7.631 | 1355.154 | 1355.154 | 1043.043 | Tubing Pressure | 2039.817
CASSOWARY | 1431 |  | 0.89115 |  | 16.33 |  | 10.514 | 1288.321 | 1288.321 | 1041.976 | Tubing Pressure | 2021.8563
CASSOWARY | 1432 |  | 0.78487 |  | 9.14 |  | 9.392 | 1335.622 | 1335.622 | 1031.521 | Tubing Pressure | 2079.74
CASSOWARY | 1433 |  | 0 |  | 0 |  | 8.479 | 1647.588 | 1647.588 | 932.716 | Tubing Pressure | 2047.6988
CASSOWARY | 1434 |  | 1.7872 |  | 17.71 |  | 8.241 | 1316.866 | 1316.866 | 1017.963 | Tubing Pressure | 1924.3394
CASSOWARY | 1435 |  | 1.0376 |  | 14.55 |  | 7.711 | 1259.696 | 1259.696 | 1017.065 | Tubing Pressure | 1937.403
CASSOWARY | 1436 |  | 0.98859 |  | 9.77 |  | 7.983 | 1322.901 | 1322.901 | 991.985 | Tubing Pressure | 1997.4193
CASSOWARY | 1437 |  | 0.96098 |  | 11.07 |  | 9.835 | 1364.977 | 1364.977 | 1037.341 | Tubing Pressure | 2073.9904
CASSOWARY | 1438 |  | 0.88615 |  | 15.74 |  | 7.44 | 1267.806 | 1267.806 | 1017.646 | Tubing Pressure | 1994.0138
CASSOWARY | 1439 |  | 0.93595 |  | 9.92 |  | 7.122 | 1347.636 | 1347.636 | 990.84 | Tubing Pressure | 2047.82
CASSOWARY | 1440 |  | 0.96768 |  | 8.59 |  | 9.861 | 1373.701 | 1373.701 | 1022.396 | Tubing Pressure | 2060.958
CASSOWARY | 1441 |  | 0.95568 |  | 16.02 |  | 8.394 | 1295.518 | 1295.518 | 1018.697 | Tubing Pressure | 2013.3897
CASSOWARY | 1442 |  | 0.92776 |  | 13.28 |  | 8.14 | 1310.263 | 1310.263 | 991.014 | Tubing Pressure | 2028.6799
CASSOWARY | 1443 |  | 0.90869 |  | 10.78 |  | 7.326 | 1356.301 | 1356.301 | 942.665 | Tubing Pressure | 2076.5056
CASSOWARY | 1444 |  | 1.0386 |  | 8.64 |  | 7.413 | 1392.874 | 1392.874 | 1028.064 | Tubing Pressure | 2066.9124
CASSOWARY | 1445 |  | 0.92962 |  | 13.56 |  | 7.936 | 1341.956 | 1341.956 | 1019.286 | Tubing Pressure | 2072.0831
CASSOWARY | 1446 |  | 0.7302 |  | 12.1 |  | 10.683 | 1343.483 | 1343.483 | 1045.046 | Tubing Pressure | 2136.1575
CASSOWARY | 1447 |  | 0.99282 |  | 7.83 |  | 6.977 | 1340.53 | 1340.53 | 1016.639 | Tubing Pressure | 2000.1559
CASSOWARY | 1448 |  | 0.85217 |  | 8.56 |  | 6.613 | 1380.856 | 1380.856 | 1024.467 | Tubing Pressure | 2108.4613
CASSOWARY | 1449 |  | 0.91412 |  | 14.8 |  | 7.631 | 1279.906 | 1279.906 | 1023.628 | Tubing Pressure | 1998.9796
CASSOWARY | 1450 |  | 0.91866 |  | 9.63 |  | 11.531 | 1294.77 | 1294.77 | 1015.844 | Tubing Pressure | 1978.8127
CASSOWARY | 1451 |  | 0.98612 |  | 8.93 |  | 12.21 | 1401.741 | 1401.741 | 1018.702 | Tubing Pressure | 2096.9228
CASSOWARY | 1452 |  | 0.80447 |  | 11.82 |  | 9.157 | 1358.436 | 1358.436 | 1058.009 | Tubing Pressure | 2126.0316
CASSOWARY | 1453 |  | 0.92985 |  | 8.98 |  | 7.631 | 1307.463 | 1307.463 | 1014.178 | Tubing Pressure | 1986.6763
CASSOWARY | 1454 |  | 0.91152 |  | 9.19 |  | 8.285 | 1384.846 | 1384.846 | 1038.422 | Tubing Pressure | 2099.3078
CASSOWARY | 1455 |  | 0.85673 |  | 15.77 |  | 10.683 | 1324.633 | 1324.633 | 1034.65 | Tubing Pressure | 2078.5675
CASSOWARY | 1456 |  | 0.9865 |  | 13.98 |  | 11.531 | 1264.941 | 1264.941 | 1018.125 | Tubing Pressure | 1954.5516
CASSOWARY | 1457 |  | 0.80763 |  | 10.1 |  | 8.479 | 1369.449 | 1369.449 | 1000.537 | Tubing Pressure | 2126.5036
CASSOWARY | 1458 |  | 1.0067 |  | 7.37 |  | 7.936 | 1388.591 | 1388.591 | 1016.676 | Tubing Pressure | 2055.9247
CASSOWARY | 1459 |  | 0.92749 |  | 12.18 |  | 11.256 | 1303.966 | 1303.966 | 1008.769 | Tubing Pressure | 2011.3625
CASSOWARY | 1460 |  | 1.0411 |  | 13 |  | 9.666 | 1364.12 | 1364.12 | 1008.439 | Tubing Pressure | 2066.3571
CASSOWARY | 1461 |  | 0.09493 |  | 12.63 |  | 8.648 | 1336.996 | 1336.996 | 1001.052 | Tubing Pressure | 2985.8391
CASSOWARY | 1462 |  | 0.38765 |  | 2.93 |  | 8.903 | 910.044 | 910.044 | 839.576 | Tubing Pressure | 1671.9316
CASSOWARY | 1463 |  | 1.4746 |  | 17.3 |  | 9.539 | 808.913 | 808.913 | 1005.86 | Tubing Pressure | 1270.0063
CASSOWARY | 1464 |  | 0.85124 |  | 9.87 |  | 13.082 | 1375.497 | 1375.497 | 1022.673 | Tubing Pressure | 2114.7069
CASSOWARY | 1465 |  | 0.944 |  | 11.77 |  | 11.27 | 1243.895 | 1243.895 | 1026.182 | Tubing Pressure | 1920.0824
CASSOWARY | 1466 |  | 0.93631 |  | 10.92 |  | 10.096 | 1265.98 | 1265.98 | 1000.329 | Tubing Pressure | 1945.4064
CASSOWARY | 1467 |  | 1.1562 |  | 9 |  | 10.175 | 1433.722 | 1433.722 | 1024.376 | Tubing Pressure | 2096.9914
CASSOWARY | 1468 |  | 0.91095 |  | 8.01 |  | 8.903 | 1390.754 | 1390.754 | 1043.307 | Tubing Pressure | 2095.7453
CASSOWARY | 1469 |  | 0.74315 |  | 6.19 |  | 9.835 | 1396.096 | 1396.096 | 1072.107 | Tubing Pressure | 2147.3702
CASSOWARY | 1470 |  | 0.66555 |  | 5.09 |  | 9.157 | 1364.468 | 1364.468 | 1103.353 | Tubing Pressure | 2127.3407
CASSOWARY | 1471 |  | 0.97463 |  | 7.69 |  | 8.479 | 1321.653 | 1321.653 | 1069.769 | Tubing Pressure | 1978.4235
CASSOWARY | 1472 |  | 0.94764 |  | 5.87 |  | 8.954 | 1339.006 | 1339.006 | 1028.735 | Tubing Pressure | 1987.5301
CASSOWARY | 1473 |  | 0.86007 |  | 6.08 |  | 9.666 | 1387.653 | 1387.653 | 1094.542 | Tubing Pressure | 2085.4915
CASSOWARY | 1474 |  | 0.71441 |  | 6.01 |  | 10.901 | 1402.273 | 1402.273 | 1107.885 | Tubing Pressure | 2167.0379
CASSOWARY | 1475 |  | 0.94502 |  | 7.88 |  | 9.627 | 1342.883 | 1342.883 | 1069.3 | Tubing Pressure | 2018.3367
CASSOWARY | 1476 |  | 0.90821 |  | 6.92 |  | 10.029 | 1296.218 | 1296.218 | 1072.548 | Tubing Pressure | 1955.4869
CASSOWARY | 1477 |  | 0.7592 |  | 4.28 |  | 8.818 | 1378.51 | 1378.51 | 1019.188 | Tubing Pressure | 2077.3994
CASSOWARY | 1478 |  | 0.93726 |  | 11 |  | 10.683 | 1400.335 | 1400.335 | 1110.177 | Tubing Pressure | 2128.9449
CASSOWARY | 1479 |  | 0.97311 |  | 5.98 |  | 9.435 | 1342.665 | 1342.665 | 1077.015 | Tubing Pressure | 1985.6951
CASSOWARY | 1480 |  | 0.7655 |  | 9.63 |  | 10.901 | 1304.043 | 1304.043 | 1105.607 | Tubing Pressure | 2050.1282
CASSOWARY | 1481 |  | 0.90118 |  | 5.13 |  | 11.599 | 1347.769 | 1347.769 | 1069.143 | Tubing Pressure | 1990.5826
CASSOWARY | 1482 |  | 0.66046 |  | 4.75 |  | 9.496 | 1406.364 | 1406.364 | 1100.741 | Tubing Pressure | 2181.626
CASSOWARY | 1483 |  | 0.91104 |  | 8.93 |  | 11.192 | 1355.311 | 1355.311 | 1082.311 | Tubing Pressure | 2057.006
CASSOWARY | 1484 |  | 0.81002 |  | 6.88 |  | 9.835 | 1339.089 | 1339.089 | 1085.705 | Tubing Pressure | 2049.3237
CASSOWARY | 1485 |  | 1.0286 |  | 6 |  | 8.547 | 1352.64 | 1352.64 | 1042.893 | Tubing Pressure | 1977.2745
CASSOWARY | 1486 |  | 0.8003 |  | 8.57 |  | 10.429 | 1334.401 | 1334.401 | 1028.555 | Tubing Pressure | 2065.5648
CASSOWARY | 1487 |  | 0.89146 |  | 6.92 |  | 11.377 | 1373.131 | 1373.131 | 1053.924 | Tubing Pressure | 2065.6458
CASSOWARY | 1488 |  | 0.88978 |  | 6.69 |  | 11.192 | 1341.575 | 1341.575 | 1103.568 | Tubing Pressure | 2020.6176
CASSOWARY | 1489 |  | 0.89868 |  | 4.87 |  | 10.683 | 1407.204 | 1407.204 | 1101.031 | Tubing Pressure | 2065.2435
CASSOWARY | 1490 |  | 0.81508 |  | 7.37 |  | 10.683 | 1353.661 | 1353.661 | 1095.734 | Tubing Pressure | 2073.4555
CASSOWARY | 1491 |  | 0.87262 |  | 4.9 |  | 11.27 | 1425.742 | 1425.742 | 1116.876 | Tubing Pressure | 2108.1985
CASSOWARY | 1492 |  | 0.79086 |  | 6.37 |  | 9.157 | 1357.677 | 1357.677 | 1105.897 | Tubing Pressure | 2075.8066
CASSOWARY | 1493 |  | 0.83314 |  | 8.02 |  | 10.938 | 1384.019 | 1384.019 | 1103.372 | Tubing Pressure | 2114.4034
CASSOWARY | 1494 |  | 0.87439 |  | 10 |  | 10.683 | 1302.13 | 1302.13 | 1075.827 | Tubing Pressure | 2007.1407
CASSOWARY | 1495 |  | 0.85166 |  | 4.94 |  | 12.21 | 1413.018 | 1413.018 | 1087.891 | Tubing Pressure | 2104.2486
CASSOWARY | 1496 |  | 0.729 |  | 6.84 |  | 9.666 | 1371.031 | 1371.031 | 1114.427 | Tubing Pressure | 2128.2097
CASSOWARY | 1497 |  | 1.0077 |  | 5.42 |  | 11.87 | 1356.328 | 1356.328 | 1067.659 | Tubing Pressure | 1969.7103
CASSOWARY | 1498 |  | 0.91987 |  | 6.28 |  | 12.21 | 1411.587 | 1411.587 | 1066.657 | Tubing Pressure | 2099.876
CASSOWARY | 1499 |  | 0.74523 |  | 7.85 |  | 10.175 | 1316.411 | 1316.411 | 1081.702 | Tubing Pressure | 2057.2747
CASSOWARY | 1500 |  | 0.90249 |  | 4.33 |  | 9.392 | 1376.768 | 1376.768 | 1081.613 | Tubing Pressure | 2003.8174
CASSOWARY | 1501 |  | 0.84555 |  | 5.98 |  | 10.545 | 1372.18 | 1372.18 | 1053.982 | Tubing Pressure | 2068.6799
CASSOWARY | 1502 |  | 0.93007 |  | 8 |  | 9.92 | 1329.365 | 1329.365 | 1063.846 | Tubing Pressure | 2006.0773
CASSOWARY | 1503 |  | 0.83006 |  | 6.18 |  | 9.157 | 1371.676 | 1371.676 | 1050.814 | Tubing Pressure | 2076.477
CASSOWARY | 1504 |  | 0.73291 |  | 4.11 |  | 9.539 | 1455.965 | 1455.965 | 1095.903 | Tubing Pressure | 2197.9416
CASSOWARY | 1505 |  | 0.8987 |  | 8.74 |  | 9.712 | 1305.989 | 1305.989 | 1087.994 | Tubing Pressure | 1992.3559
CASSOWARY | 1506 |  | 0.75677 |  | 3.73 |  | 9.971 | 1415.998 | 1415.998 | 1093.463 | Tubing Pressure | 2101.9124
CASSOWARY | 1507 |  | 0.9153 |  | 7.72 |  | 10.989 | 1368.199 | 1368.199 | 1066.597 | Tubing Pressure | 2060.3781
CASSOWARY | 1508 |  | 0.7292 |  | 3.9 |  | 11.655 | 1406.44 | 1406.44 | 1099.487 | Tubing Pressure | 2113.4603
CASSOWARY | 1509 |  | 0.8372 |  | 7.07 |  | 9.435 | 1353.003 | 1353.003 | 1091.501 | Tubing Pressure | 2059.9187
CASSOWARY | 1510 |  | 0.69406 |  | 4.43 |  | 8.602 | 1409.363 | 1409.363 | 1101.526 | Tubing Pressure | 2162.3195
CASSOWARY | 1511 |  | 0.89631 |  | 6.43 |  | 9.811 | 1380.639 | 1380.639 | 1107.879 | Tubing Pressure | 2067.6689
CASSOWARY | 1512 |  | 0.83771 |  | 6.83 |  | 10.683 | 1323.42 | 1323.42 | 1072.07 | Tubing Pressure | 2016.4468
CASSOWARY | 1513 |  | 0.67534 |  | 6.07 |  | 10.683 | 1421.181 | 1421.181 | 1085.149 | Tubing Pressure | 2214.3293
CASSOWARY | 1514 |  | 1.0156 |  | 4.34 |  | 9.666 | 1414.995 | 1414.995 | 1070.115 | Tubing Pressure | 2017.944
CASSOWARY | 1515 |  | 0.80382 |  | 8.18 |  | 8.721 | 1328.885 | 1328.885 | 1078.056 | Tubing Pressure | 2052.5515
CASSOWARY | 1516 |  | 0.79981 |  | 4.18 |  | 10.331 | 1434.385 | 1434.385 | 1062.728 | Tubing Pressure | 2122.9716
CASSOWARY | 1517 |  | 0.79595 |  | 8.87 |  | 10.545 | 1314.846 | 1314.846 | 1061.182 | Tubing Pressure | 2043.6894
CASSOWARY | 1518 |  | 0.87056 |  | 4.94 |  | 8.012 | 1415.866 | 1415.866 | 1075.42 | Tubing Pressure | 2098.917
CASSOWARY | 1519 |  | 0.79007 |  | 8.1 |  | 10.514 | 1344.218 | 1344.218 | 1065.138 | Tubing Pressure | 2078.306
CASSOWARY | 1520 |  | 0.68312 |  | 4.08 |  | 11.294 | 1401.327 | 1401.327 | 1140.953 | Tubing Pressure | 2151.0609
CASSOWARY | 1521 |  | 0.57936 |  | 1.05 |  | 9.157 | 1406.274 | 1406.274 | 1143.301 | Tubing Pressure | 2000.352
CASSOWARY | 1522 |  | 1.001 |  | 4.26 |  | 10.545 | 1362.677 | 1362.677 | 1135.464 | Tubing Pressure | 1947.031
CASSOWARY | 1523 |  | 0.5534 |  | 5.08 |  | 11.119 | 1381.088 | 1381.088 | 1118.435 | Tubing Pressure | 2222.9254
CASSOWARY | 1524 |  | 0.80397 |  | 5.18 |  | 11.377 | 1356.532 | 1356.532 | 1101.897 | Tubing Pressure | 2052.4924
CASSOWARY | 1525 |  | 0.809 |  | 5.2 |  | 11.599 | 1380.494 | 1380.494 | 1134.98 | Tubing Pressure | 2083.0584
CASSOWARY | 1526 |  | 0.8802 |  | 5.25 |  | 9.768 | 1375.222 | 1375.222 | 1124.231 | Tubing Pressure | 2049.1687
CASSOWARY | 1527 |  | 0.68206 |  | 4.53 |  | 11.991 | 1356.802 | 1356.802 | 1101.106 | Tubing Pressure | 2098.9061
CASSOWARY | 1528 |  | 1.0247 |  | 6.92 |  | 11.655 | 1321.287 | 1321.287 | 1070.258 | Tubing Pressure | 1955.1599
CASSOWARY | 1529 |  | 0.85095 |  | 6.5 |  | 11.294 | 1350.031 | 1350.031 | 1083.155 | Tubing Pressure | 2043.5511
CASSOWARY | 1530 |  | 0.69973 |  | 3.98 |  | 12.549 | 1371.635 | 1371.635 | 1074.687 | Tubing Pressure | 2094.9233
CASSOWARY | 1531 |  | 1.349 |  | 5.44 |  | 12.21 | 1350.296 | 1350.296 | 1071.365 | Tubing Pressure | 1881.5176
CASSOWARY | 1532 |  | 0.58567 |  | 4.36 |  | 11.828 | 1381.715 | 1381.715 | 1073.13 | Tubing Pressure | 2187.7364
CASSOWARY | 1533 |  | 0.84892 |  | 6.99 |  | 11.828 | 1315.705 | 1315.705 | 1080.005 | Tubing Pressure | 2003.6142
CASSOWARY | 1534 |  | 0.75339 |  | 6.12 |  | 12.21 | 1336.309 | 1336.309 | 1072.182 | Tubing Pressure | 2059.6817
CASSOWARY | 1535 |  | 1.1548 |  | 5 |  | 11.396 | 1383.747 | 1383.747 | 1087.979 | Tubing Pressure | 1956.6515
CASSOWARY | 1536 |  | 0.61979 |  | 3.99 |  | 11.599 | 1395.541 | 1395.541 | 1094.533 | Tubing Pressure | 2177.7043
CASSOWARY | 1537 |  | 0.82866 |  | 6.09 |  | 12.914 | 1332.976 | 1332.976 | 1086.371 | Tubing Pressure | 2023.4223
CASSOWARY | 1538 |  | 0.62056 |  | 4.32 |  | 12.973 | 1401.244 | 1401.244 | 1126.383 | Tubing Pressure | 2190.831
CASSOWARY | 1539 |  | 0.51398 |  | 1.37 |  | 11.932 | 1375.188 | 1375.188 | 1129.823 | Tubing Pressure | 2044.9566
CASSOWARY | 1540 |  | 0.39469 |  | 0 |  | 10.901 | 1367.682 | 1367.682 | 1170.86 | Tubing Pressure | 1699.2515
CASSOWARY | 1541 |  | 0.41874 |  | 1.92 |  | 11.035 | 1429.589 | 1429.589 | 1134.732 | Tubing Pressure | 2296.786
CASSOWARY | 1542 |  | 1.0785 |  | 24.42 |  | 14.792 | 1263.809 | 1263.809 | 1104.121 | Tubing Pressure | 1968.9474
CASSOWARY | 1543 |  | 0.94155 |  | 13.82 |  | 13.227 | 1364.032 | 1364.032 | 1097.013 | Tubing Pressure | 2099.4382
CASSOWARY | 1544 |  | 0.81888 |  | 10.97 |  | 12.864 | 1330.738 | 1330.738 | 1128.119 | Tubing Pressure | 2077.4091
CASSOWARY | 1545 |  | 1.0816 |  | 3.33 |  | 12.21 | 1397.907 | 1397.907 | 1115.68 | Tubing Pressure | 1944.0694
CASSOWARY | 1546 |  | 0.7024 |  | 7.4 |  | 12.464 | 1395.078 | 1395.078 | 1090.861 | Tubing Pressure | 2180.9457
CASSOWARY | 1547 |  | 1.0663 |  | 15.76 |  | 11.701 | 1248.232 | 1248.232 | 1070.037 | Tubing Pressure | 1923.2009
CASSOWARY | 1548 |  | 0.69965 |  | 9.63 |  | 12.21 | 1361.187 | 1361.187 | 1073.024 | Tubing Pressure | 2161.6464
CASSOWARY | 1549 |  | 1.0556 |  | 0 |  | 13.736 | 1414.754 | 1414.754 | 1060.854 | Tubing Pressure | 1766.7846
CASSOWARY | 1550 |  | 0.69402 |  | 11.85 |  | 13.024 | 1345.997 | 1345.997 | 1071.926 | Tubing Pressure | 2154.2357
CASSOWARY | 1551 |  | 0.8078 |  | 6.51 |  | 14.459 | 1390.973 | 1390.973 | 1069.927 | Tubing Pressure | 2116.0624
CASSOWARY | 1552 |  | 0.98704 |  | 11.52 |  | 13.736 | 1358.276 | 1358.276 | 1083.754 | Tubing Pressure | 2061.0399
CASSOWARY | 1553 |  | 0.94365 |  | 10.88 |  | 13.736 | 1316.671 | 1316.671 | 1073.757 | Tubing Pressure | 2011.942
CASSOWARY | 1554 |  | 0.59335 |  | 9.77 |  | 13.875 | 1348.141 | 1348.141 | 1062.029 | Tubing Pressure | 2201.848
CASSOWARY | 1555 |  | 0.77939 |  | 5.48 |  | 13.736 | 1387.362 | 1387.362 | 1110.623 | Tubing Pressure | 2108.6445
CASSOWARY | 1556 |  | 0.74136 |  | 6.42 |  | 12.864 | 1390.276 | 1390.276 | 1137.953 | Tubing Pressure | 2143.3659
CASSOWARY | 1557 |  | 0.7074 |  | 0.05 |  | 11.904 | 1368.076 | 1368.076 | 1093.348 | Tubing Pressure | 1703.0648
CASSOWARY | 1558 |  | 0.41442 |  | 2.02 |  | 11.991 | 1345.136 | 1345.136 | 1084.267 | Tubing Pressure | 2188.5312
CASSOWARY | 1559 |  | 0.39816 |  | 0 |  | 12.006 | 1411.201 | 1411.201 | 1076.677 | Tubing Pressure | 1753.6908
CASSOWARY | 1560 |  | 1.3746 |  | 24.65 |  | 14.792 | 1243.24 | 1243.24 | 1086.247 | Tubing Pressure | 1901.1456
CASSOWARY | 1561 |  | 0.82079 |  | 13.35 |  | 11.991 | 1286.093 | 1286.093 | 1082.807 | Tubing Pressure | 2030.1021
CASSOWARY | 1562 |  | 1.1305 |  | 12.04 |  | 13.227 | 1362.736 | 1362.736 | 1055.754 | Tubing Pressure | 2034.7043
CASSOWARY | 1563 |  | 0.66157 |  | 8.32 |  | 13.32 | 1394.339 | 1394.339 | 1087.681 | Tubing Pressure | 2215.0583
CASSOWARY | 1564 |  | 1.1661 |  | 8.24 |  | 13.024 | 1369.61 | 1369.61 | 1056.462 | Tubing Pressure | 2001.3889
CASSOWARY | 1565 |  | 0.63193 |  | 10.84 |  | 12.864 | 1359.809 | 1359.809 | 1084.31 | Tubing Pressure | 2199.6338
CASSOWARY | 1566 |  | 0.79644 |  | 12.14 |  | 11.491 | 1349.28 | 1349.28 | 1068.513 | Tubing Pressure | 2118.24
CASSOWARY | 1567 |  | 0.79053 |  | 8.16 |  | 12.646 | 1382.703 | 1382.703 | 1078.811 | Tubing Pressure | 2131.2446
CASSOWARY | 1568 |  | 0.7854 |  | 12.55 |  | 13.646 | 1346.243 | 1346.243 | 1079.251 | Tubing Pressure | 2120.0028
CASSOWARY | 1569 |  | 0.63608 |  | 6.07 |  | 12.21 | 1391.102 | 1391.102 | 1081.255 | Tubing Pressure | 2195.6212
CASSOWARY | 1570 |  | 1.1052 |  | 12.92 |  | 13.99 | 1335.148 | 1335.148 | 1069.311 | Tubing Pressure | 2010.2616
CASSOWARY | 1571 |  | 0.69732 |  | 6.46 |  | 13.736 | 1441.614 | 1441.614 | 1080.004 | Tubing Pressure | 2235.4225
CASSOWARY | 1572 |  | 0.64095 |  | 10.93 |  | 12.928 | 1355.15 | 1355.15 | 1064.837 | Tubing Pressure | 2188.9332
CASSOWARY | 1573 |  | 0.90227 |  | 7.82 |  | 13.545 | 1369.047 | 1369.047 | 1066.356 | Tubing Pressure | 2067.0409
CASSOWARY | 1574 |  | 0.77563 |  | 11.46 |  | 12.21 | 1361.898 | 1361.898 | 1078.862 | Tubing Pressure | 2139.8286
CASSOWARY | 1575 |  | 0.96031 |  | 8.86 |  | 12.973 | 1375.879 | 1375.879 | 1064.705 | Tubing Pressure | 2068.9051
CASSOWARY | 1576 |  | 0.97004 |  | 8.09 |  | 11.955 | 1433.531 | 1433.531 | 1059.671 | Tubing Pressure | 2135.6014
CASSOWARY | 1577 |  | 0.83137 |  | 12.17 |  | 13.838 | 1309.863 | 1309.863 | 1044.065 | Tubing Pressure | 2052.9297
CASSOWARY | 1578 |  | 0.71434 |  | 8.76 |  | 14.172 | 1366.431 | 1366.431 | 1044.81 | Tubing Pressure | 2151.7769
CASSOWARY | 1579 |  | 0.87222 |  | 12.51 |  | 14.346 | 1278.195 | 1278.195 | 1038.345 | Tubing Pressure | 1998.1967
CASSOWARY | 1580 |  | 0.7838 |  | 5.91 |  | 13.227 | 1432.158 | 1432.158 | 1042.979 | Tubing Pressure | 2173.7211
CASSOWARY | 1581 |  | 0.68501 |  | 13.93 |  | 14.245 | 1302.274 | 1302.274 | 1040.828 | Tubing Pressure | 2106.5901
CASSOWARY | 1582 |  | 1.134 |  | 5.01 |  | 13.736 | 1332.036 | 1332.036 | 1031.425 | Tubing Pressure | 1888.6114
CASSOWARY | 1583 |  | 0.60463 |  | 6.24 |  | 13.853 | 1398.516 | 1398.516 | 1048.341 | Tubing Pressure | 2228.1978
CASSOWARY | 1584 |  | 0.8698 |  | 6.93 |  | 15.059 | 1384.055 | 1384.055 | 1063.583 | Tubing Pressure | 2088.0818
CASSOWARY | 1585 |  | 0.83525 |  | 10.03 |  | 14.707 | 1328.828 | 1328.828 | 1039.307 | Tubing Pressure | 2058.6526
CASSOWARY | 1586 |  | 0.74992 |  | 10.71 |  | 11.655 | 1344.947 | 1344.947 | 1033.257 | Tubing Pressure | 2123.4997
CASSOWARY | 1587 |  | 0.78117 |  | 5.02 |  | 13.481 | 1359.979 | 1359.979 | 1071.14 | Tubing Pressure | 2064.1702
CASSOWARY | 1588 |  | 0.65842 |  | 3.51 |  | 13.3 | 1398.119 | 1398.119 | 1066.815 | Tubing Pressure | 2129.8468
CASSOWARY | 1589 |  | 0.71705 |  | 10.71 |  | 12.679 | 1314.059 | 1314.059 | 1070.505 | Tubing Pressure | 2096.147
CASSOWARY | 1590 |  | 0.93973 |  | 9.21 |  | 12.21 | 1340.209 | 1340.209 | 1063.059 | Tubing Pressure | 2030.1041
CASSOWARY | 1591 |  | 0.66562 |  | 6.42 |  | 13.99 | 1380.029 | 1380.029 | 1052.481 | Tubing Pressure | 2167.9549
CASSOWARY | 1592 |  | 0.93465 |  | 5.85 |  | 14.608 | 1397.342 | 1397.342 | 1055.039 | Tubing Pressure | 2070.3898
CASSOWARY | 1593 |  | 0.61949 |  | 5.44 |  | 12.914 | 1385.35 | 1385.35 | 1070.265 | Tubing Pressure | 2189.3039
CASSOWARY | 1594 |  | 1.0135 |  | 11.34 |  | 12.82 | 1328.465 | 1328.465 | 1064.745 | Tubing Pressure | 2011.5393
CASSOWARY | 1595 |  | 0.69948 |  | 8.72 |  | 13.227 | 1360.001 | 1360.001 | 1026.915 | Tubing Pressure | 2150.4198
CASSOWARY | 1596 |  | 0.74348 |  | 11.06 |  | 13.125 | 1307.658 | 1307.658 | 1037.381 | Tubing Pressure | 2077.8383
CASSOWARY | 1597 |  | 0.7845 |  | 4.23 |  | 13.736 | 1402.038 | 1402.038 | 1034.191 | Tubing Pressure | 2089.4661
CASSOWARY | 1598 |  | 0.84483 |  | 11.26 |  | 14.088 | 1266.534 | 1266.534 | 1006.798 | Tubing Pressure | 1981.0727
CASSOWARY | 1599 |  | 0.82601 |  | 6.9 |  | 14.957 | 1370.851 | 1370.851 | 1015.229 | Tubing Pressure | 2086.4514
CASSOWARY | 1600 |  | 0.76616 |  | 5.18 |  | 13.977 | 1412.213 | 1412.213 | 1013.257 | Tubing Pressure | 2143.691
CASSOWARY | 1601 |  | 0.83493 |  | 11.52 |  | 14.041 | 1277.701 | 1277.701 | 1015.298 | Tubing Pressure | 2002.9149
CASSOWARY | 1602 |  | 0.81804 |  | 6.07 |  | 14.558 | 1332.548 | 1332.548 | 1020.725 | Tubing Pressure | 2026.524
CASSOWARY | 1603 |  | 0.86445 |  | 5.19 |  | 14.041 | 1430.521 | 1430.521 | 1020.424 | Tubing Pressure | 2129.442
CASSOWARY | 1604 |  | 0.77373 |  | 10.81 |  | 12.82 | 1315.12 | 1315.12 | 1030.087 | Tubing Pressure | 2073.8145
CASSOWARY | 1605 |  | 0.64457 |  | 2.77 |  | 14.346 | 1383.196 | 1383.196 | 1026.609 | Tubing Pressure | 2077.5898
CASSOWARY | 1606 |  | 0.87115 |  | 10.77 |  | 12.591 | 1336.572 | 1336.572 | 1022.579 | Tubing Pressure | 2062.7948
CASSOWARY | 1607 |  | 0.75597 |  | 5.5 |  | 12.765 | 1343.378 | 1343.378 | 1033.884 | Tubing Pressure | 2059.5819
CASSOWARY | 1608 |  | 0.83509 |  | 4.92 |  | 12.973 | 1384.31 | 1384.31 | 1024.147 | Tubing Pressure | 2072.1413
CASSOWARY | 1609 |  | 0.70694 |  | 9.95 |  | 14.39 | 1253.23 | 1253.23 | 1011.836 | Tubing Pressure | 2012.1355
CASSOWARY | 1610 |  | 0.76125 |  | 4.84 |  | 12.591 | 1398.046 | 1398.046 | 1038.509 | Tubing Pressure | 2121.4352
CASSOWARY | 1611 |  | 0.68115 |  | 4.92 |  | 13.431 | 1368.77 | 1368.77 | 1084.131 | Tubing Pressure | 2121.6796
CASSOWARY | 1612 |  | 1.069 |  | 4.91 |  | 12.487 | 1357.4 | 1357.4 | 1056.072 | Tubing Pressure | 1938.0287
CASSOWARY | 1613 |  | 0.45791 |  | 1.04 |  | 12.864 | 1395.757 | 1395.757 | 1068.516 | Tubing Pressure | 2081.1236
CASSOWARY | 1614 |  | 0.67056 |  | 5.8 |  | 12.569 | 1399.064 | 1399.064 | 1069.4 | Tubing Pressure | 2183.3833
CASSOWARY | 1615 |  | 1.0564 |  | 5.91 |  | 13.384 | 1333.497 | 1333.497 | 1110.485 | Tubing Pressure | 1934.4215
CASSOWARY | 1616 |  | 0.41486 |  | 0.56 |  | 12.487 | 1393.976 | 1393.976 | 1071.45 | Tubing Pressure | 2010.4081
CASSOWARY | 1617 |  | 0.32698 |  | 0 |  | 11.192 | 1384.518 | 1384.518 | 1176.266 | Tubing Pressure | 1719.8133
CASSOWARY | 1618 |  | 0.48627 |  | 3.38 |  | 11.1 | 1440.345 | 1440.345 | 1055.184 | Tubing Pressure | 2325.301
CASSOWARY | 1619 |  | 1.0755 |  | 20.4 |  | 13.227 | 1259.386 | 1259.386 | 1063.687 | Tubing Pressure | 1953.0106
CASSOWARY | 1620 |  | 0.8957 |  | 8.26 |  | 12.515 | 1342.057 | 1342.057 | 1079.361 | Tubing Pressure | 2037.7275
CASSOWARY | 1621 |  | 0.70567 |  | 4.46 |  | 12.487 | 1408.854 | 1408.854 | 1076.719 | Tubing Pressure | 2156.4737
CASSOWARY | 1622 |  | 0.48365 |  | 6 |  | 12.389 | 1376.17 | 1376.17 | 1061.984 | Tubing Pressure | 2297.4775
CASSOWARY | 1623 |  | 0.32525 |  | 0 |  | 13.042 | 1389.045 | 1389.045 | 1071.7 | Tubing Pressure | 1725.4638
CASSOWARY | 1624 |  | 0.31703 |  | 2.02 |  | 11.932 | 1448.598 | 1448.598 | 1076.757 | Tubing Pressure | 2501.9705
CASSOWARY | 1625 |  | 1.1167 |  | 21.25 |  | 14.041 | 1234.15 | 1234.15 | 1060.571 | Tubing Pressure | 1914.6162
CASSOWARY | 1626 |  | 0.90838 |  | 9.05 |  | 14.957 | 1355.472 | 1355.472 | 1053.332 | Tubing Pressure | 2059.2229
CASSOWARY | 1627 |  | 1.0907 |  | 4.69 |  | 11.446 | 1401.607 | 1401.607 | 1065.531 | Tubing Pressure | 1988.6117
CASSOWARY | 1628 |  | 0.95727 |  | 7.3 |  | 12.765 | 1356.837 | 1356.837 | 1056.633 | Tubing Pressure | 2026.5787
CASSOWARY | 1629 |  | 0.84303 |  | 7.03 |  | 11.991 | 1340.719 | 1340.719 | 1045.666 | Tubing Pressure | 2040.3715
CASSOWARY | 1630 |  | 0.5916 |  | 7.37 |  | 12.765 | 1320.168 | 1320.168 | 1037.922 | Tubing Pressure | 2145.1565
CASSOWARY | 1631 |  | 1.0681 |  | 2.52 |  | 13.736 | 1391.643 | 1391.643 | 1069.967 | Tubing Pressure | 1910.888
CASSOWARY | 1632 |  | 0.64003 |  | 7.95 |  | 13.566 | 1357.716 | 1357.716 | 1077.916 | Tubing Pressure | 2172.6758
CASSOWARY | 1633 |  | 0.63137 |  | 2.15 |  | 12.973 | 1413.721 | 1413.721 | 1064.417 | Tubing Pressure | 2087.7562
CASSOWARY | 1634 |  | 0.85111 |  | 4.76 |  | 14.499 | 1410.811 | 1410.811 | 1057.495 | Tubing Pressure | 2092.3527
CASSOWARY | 1635 |  | 0.7324 |  | 8 |  | 13.853 | 1335.871 | 1335.871 | 1039.472 | Tubing Pressure | 2091.7022
CASSOWARY | 1636 |  | 0.91876 |  | 8.46 |  | 13.736 | 1328.881 | 1328.881 | 1035.711 | Tubing Pressure | 2014.3564
CASSOWARY | 1637 |  | 0.87833 |  | 6.44 |  | 13.875 | 1308.913 | 1308.913 | 1027.012 | Tubing Pressure | 1977.0134
CASSOWARY | 1638 |  | 0.82397 |  | 8.36 |  | 12.21 | 1374.371 | 1374.371 | 1035.667 | Tubing Pressure | 2108.3596
CASSOWARY | 1639 |  | 0.15935 |  | 0.34 |  | 11.446 | 1564.153 | 1564.153 | 933.889 | Tubing Pressure | 2660.3157
CASSOWARY | 1640 |  | 0 |  | 0 |  | 10.582 | 1744.505 | 1744.505 | 872.439 | Tubing Pressure | 2168.748
CASSOWARY | 1641 |  | 1.5755 |  | 9.04 |  | 12.569 | 1383.351 | 1383.351 | 1069.87 | Tubing Pressure | 1954.5907
CASSOWARY | 1642 |  | 0.716 |  | 5.73 |  | 13.736 | 1356.677 | 1356.677 | 1055.103 | Tubing Pressure | 2099.772
CASSOWARY | 1643 |  | 0.94711 |  | 4.49 |  | 13.954 | 1435.548 | 1435.548 | 1053.976 | Tubing Pressure | 2073.0599
CASSOWARY | 1644 |  | 0.86044 |  | 3.53 |  | 13.736 | 1388.465 | 1388.465 | 1066.156 | Tubing Pressure | 2007.9941
CASSOWARY | 1645 |  | 0.89212 |  | 7.49 |  | 12.718 | 1316.351 | 1316.351 | 1044.773 | Tubing Pressure | 1995.1839
CASSOWARY | 1646 |  | 0.69083 |  | 6.57 |  | 13.149 | 1361.342 | 1361.342 | 1209.597 | Tubing Pressure | 2130.7149
CASSOWARY | 1647 |  | 0.43117 |  | 1 |  | 12.413 | 1414.798 | 1414.798 | 1120.674 | Tubing Pressure | 2126.7432
CASSOWARY | 1648 |  | 0.53094 |  | 2 |  | 11.531 | 1387.753 | 1387.753 | 1050.443 | Tubing Pressure | 2116.4245
CASSOWARY | 1649 |  | 1.0382 |  | 19.26 |  | 14.558 | 1274.905 | 1274.905 | 1070.514 | Tubing Pressure | 1977.5874
CASSOWARY | 1650 |  | 0.65517 |  | 15.24 |  | 12.515 | 1361.501 | 1361.501 | 1054.407 | Tubing Pressure | 2205.1042
CASSOWARY | 1651 |  | 0.86614 |  | 9.35 |  | 11.991 | 1379.901 | 1379.901 | 1047.131 | Tubing Pressure | 2109.9253
CASSOWARY | 1652 |  | 0.81925 |  | 7.4 |  | 12.21 | 1383.365 | 1383.365 | 1049.22 | Tubing Pressure | 2112.4213
CASSOWARY | 1653 |  | 0.63441 |  | 5.75 |  | 12.515 | 1364.963 | 1364.963 | 1103.874 | Tubing Pressure | 2156.5804
CASSOWARY | 1654 |  | 0.20554 |  | 2.8 |  | 11.337 | 1381.548 | 1381.548 | 1089.455 | Tubing Pressure | 2624.107
CASSOWARY | 1655 |  | 0.23839 |  | 2.56 |  | 10.938 | 1441.909 | 1441.909 | 1074.415 | Tubing Pressure | 2641.7524
CASSOWARY | 1656 |  | 1.4222 |  | 23.53 |  | 13.32 | 1275.873 | 1275.873 | 1055.304 | Tubing Pressure | 1935.7616
CASSOWARY | 1657 |  | 0.88867 |  | 9.45 |  | 12.21 | 1387.532 | 1387.532 | 1078.406 | Tubing Pressure | 2113.2135
CASSOWARY | 1658 |  | 0.78281 |  | 4.6 |  | 11.377 | 1327.517 | 1327.517 | 1063.384 | Tubing Pressure | 2007.7209
CASSOWARY | 1659 |  | 0.56243 |  | 0.52 |  | 10.175 | 1417.403 | 1417.403 | 1080.167 | Tubing Pressure | 1927.6795
CASSOWARY | 1660 |  | 0.21854 |  | 2.31 |  | 10.683 | 1464.438 | 1464.438 | 1084.563 | Tubing Pressure | 2705.7835
CASSOWARY | 1661 |  | 1.4554 |  | 17.15 |  | 14.43 | 1266.025 | 1266.025 | 1060.656 | Tubing Pressure | 1885.9059
CASSOWARY | 1662 |  | 0.45713 |  | 8.74 |  | 12.21 | 1519.104 | 1519.104 | 1064.119 | Tubing Pressure | 2526.6752
CASSOWARY | 1663 |  | 0.51598 |  | 8.36 |  | 13.227 | 1361.818 | 1361.818 | 1065.433 | Tubing Pressure | 2268.2194
CASSOWARY | 1664 |  | 1.054 |  | 13.71 |  | 14.792 | 1363.96 | 1363.96 | 1065.208 | Tubing Pressure | 2068.5366
CASSOWARY | 1665 |  | 0.48358 |  | 7.37 |  | 13.042 | 1545.427 | 1545.427 | 1059.65 | Tubing Pressure | 2535.7548
CASSOWARY | 1666 |  | 0.66309 |  | 8.35 |  | 14.172 | 1414.053 | 1414.053 | 1085.444 | Tubing Pressure | 2241.902
CASSOWARY | 1667 |  | 0.79736 |  | 9.99 |  | 15.732 | 1342.397 | 1342.397 | 1062.908 | Tubing Pressure | 2092.5776
CASSOWARY | 1668 |  | 0.78302 |  | 8.85 |  | 13.431 | 1451.055 | 1451.055 | 1061.063 | Tubing Pressure | 2235.3786
CASSOWARY | 1669 |  | 0.63757 |  | 0.52 |  | 12.549 | 1542.14 | 1542.14 | 1044.014 | Tubing Pressure | 2062.3561
CASSOWARY | 1670 |  | 0.8044 |  | 11.16 |  | 11.655 | 1264.643 | 1264.643 | 1036.607 | Tubing Pressure | 1993.9832
CASSOWARY | 1671 |  | 0.73569 |  | 7.71 |  | 10.822 | 1514.124 | 1514.124 | 1028.387 | Tubing Pressure | 2330.1703
CASSOWARY | 1672 |  | 0.3939 |  | 5.01 |  | 12.765 | 1371.83 | 1371.83 | 1037.728 | Tubing Pressure | 2367.1994
CASSOWARY | 1673 |  | 0.91192 |  | 11.5 |  | 12.914 | 1380.409 | 1380.409 | 1051.264 | Tubing Pressure | 2115.0782
CASSOWARY | 1674 |  | 0.32925 |  | 2.64 |  | 10.773 | 1575.702 | 1575.702 | 1092.445 | Tubing Pressure | 2676.6354
CASSOWARY | 1675 |  | 0.85175 |  | 16.87 |  | 11.1 | 1348.77 | 1348.77 | 1056.604 | Tubing Pressure | 2115.7785
CASSOWARY | 1676 |  | 0.67618 |  | 11.67 |  | 12.82 | 1465.756 | 1465.756 | 1071.633 | Tubing Pressure | 2322.1751
CASSOWARY | 1677 |  | 0.81957 |  | 12.38 |  | 10.378 | 1463.542 | 1463.542 | 1074.444 | Tubing Pressure | 2263.3304
CASSOWARY | 1678 |  | 0.5773 |  | 2.17 |  | 10.029 | 1569.481 | 1569.481 | 1082.999 | Tubing Pressure | 2341.3517
CASSOWARY | 1679 |  | 0.41194 |  | 13.73 |  | 11.904 | 1352.415 | 1352.415 | 1042.332 | Tubing Pressure | 2362.3384
CASSOWARY | 1680 |  | 1.1025 |  | 14.1 |  | 13.287 | 1337.129 | 1337.129 | 1053.944 | Tubing Pressure | 2022.861
CASSOWARY | 1681 |  | 0.65407 |  | 8.55 |  | 12.21 | 1489.418 | 1489.418 | 1062.602 | Tubing Pressure | 2350.9987
CASSOWARY | 1682 |  | 0.70313 |  | 5.32 |  | 12.888 | 1482.033 | 1482.033 | 1060.727 | Tubing Pressure | 2270.5292
CASSOWARY | 1683 |  | 0.60181 |  | 12.12 |  | 14.041 | 1354.186 | 1354.186 | 1065.091 | Tubing Pressure | 2213.2791
CASSOWARY | 1684 |  | 0.88178 |  | 10.03 |  | 12.21 | 1486.97 | 1486.97 | 1067.724 | Tubing Pressure | 2256.4334
CASSOWARY | 1685 |  | 0.35517 |  | 1.47 |  | 11.803 | 1566.181 | 1566.181 | 1077.534 | Tubing Pressure | 2528.1323
CASSOWARY | 1686 |  | 0.70561 |  | 22.79 |  | 13.125 | 1294.41 | 1294.41 | 1061.31 | Tubing Pressure | 2115.2084
CASSOWARY | 1687 |  | 0.96405 |  | 14.69 |  | 12.487 | 1407.062 | 1407.062 | 1082.191 | Tubing Pressure | 2154.3307
CASSOWARY | 1688 |  | 0.44483 |  | 1.55 |  | 10.331 | 1552.011 | 1552.011 | 1114.977 | Tubing Pressure | 2386.1029
CASSOWARY | 1689 |  | 0.73067 |  | 14.7 |  | 9.157 | 1454.713 | 1454.713 | 1084.834 | Tubing Pressure | 2293.7249
CASSOWARY | 1690 |  | 0.65265 |  | 10.46 |  | 9.92 | 1399.064 | 1399.064 | 1078.003 | Tubing Pressure | 2240.1525
CASSOWARY | 1691 |  | 0.99638 |  | 16.48 |  | 10.073 | 1293.591 | 1293.591 | 1028.115 | Tubing Pressure | 2002.6449
CASSOWARY | 1692 |  | 0.55584 |  | 11.88 |  | 11.828 | 1472.646 | 1472.646 | 1059.972 | Tubing Pressure | 2401.3454
CASSOWARY | 1693 |  | 0.62221 |  | 10.22 |  | 9.768 | 1538.461 | 1538.461 | 1029.15 | Tubing Pressure | 2441.8641
CASSOWARY | 1694 |  | 0.75994 |  | 13.55 |  | 8.14 | 1294.192 | 1294.192 | 1007.448 | Tubing Pressure | 2063.3981
CASSOWARY | 1695 |  | 0.96418 |  | 7.65 |  | 9.593 | 1326.043 | 1326.043 | 1040.735 | Tubing Pressure | 1986.8681
CASSOWARY | 1696 |  | 0.89696 |  | 12.26 |  | 8.939 | 1435.928 | 1435.928 | 1046.905 | Tubing Pressure | 2200.5342
CASSOWARY | 1697 |  | 0.3411 |  | 9.86 |  | 9.666 | 1564.887 | 1564.887 | 1073.335 | Tubing Pressure | 2702.8315
CASSOWARY | 1698 |  | 0.78004 |  | 13.91 |  | 10.096 | 1405.169 | 1405.169 | 1062.823 | Tubing Pressure | 2205.5165
CASSOWARY | 1699 |  | 0.52788 |  | 5.56 |  | 9.835 | 1419.335 | 1419.335 | 1030.145 | Tubing Pressure | 2304.715
CASSOWARY | 1700 |  | 0.75163 |  | 0 |  | 8.818 | 1433.41 | 1433.41 | 1078.591 | Tubing Pressure | 1785.1748
CASSOWARY | 1701 |  | 0.68757 |  | 5.53 |  | 9.157 | 1438.25 | 1438.25 | 1116.587 | Tubing Pressure | 2222.8142
CASSOWARY | 1702 |  | 0.83899 |  | 12.04 |  | 9.157 | 1438.25 | 1438.25 | 1090.137 | Tubing Pressure | 2221.4639
CASSOWARY | 1703 |  | 0.5335 |  | 13.46 |  | 9.361 | 1432.266 | 1432.266 | 1080.314 | Tubing Pressure | 2368.4212
CASSOWARY | 1704 |  | 0.73678 |  | 9.91 |  | 9.92 | 1439.56 | 1439.56 | 1067.665 | Tubing Pressure | 2251.7109
CASSOWARY | 1705 |  | 1.0518 |  | 11.36 |  | 10.683 | 1398.608 | 1398.608 | 1086.4 | Tubing Pressure | 2096.3512
CASSOWARY | 1706 |  | 0.817 |  | 15.26 |  | 10.111 | 1440.781 | 1440.781 | 1069.778 | Tubing Pressure | 2244.364
CASSOWARY | 1707 |  | 0.65326 |  | 12.09 |  | 11.74 | 1486.496 | 1486.496 | 1073.433 | Tubing Pressure | 2362.8167
CASSOWARY | 1708 |  | 0.38324 |  | 12.27 |  | 10.073 | 1553.641 | 1553.641 | 1077.406 | Tubing Pressure | 2655.0162
CASSOWARY | 1709 |  | 1.1183 |  | 11.69 |  | 11.065 | 1319.62 | 1319.62 | 1033.512 | Tubing Pressure | 1976.5878
CASSOWARY | 1710 |  | 0.71143 |  | 7.64 |  | 8.721 | 1367.756 | 1367.756 | 1027.136 | Tubing Pressure | 2141.713
CASSOWARY | 1711 |  | 1.1165 |  | 3.86 |  | 10.683 | 1415.109 | 1415.109 | 1030.769 | Tubing Pressure | 1976.1213
CASSOWARY | 1712 |  | 0.22204 |  | 11.36 |  | 8.602 | 1565.366 | 1565.366 | 1059.81 | Tubing Pressure | 2882.6924
CASSOWARY | 1713 |  | 0.62025 |  | 6.29 |  | 10.175 | 1402.785 | 1402.785 | 1078.581 | Tubing Pressure | 2224.5248
CASSOWARY | 1714 |  | 0.95794 |  | 5.63 |  | 10.683 | 1417.71 | 1417.71 | 1079.6 | Tubing Pressure | 2085.8134
CASSOWARY | 1715 |  | 0.46612 |  | 8.43 |  | 11.828 | 1439.956 | 1439.956 | 1065.063 | Tubing Pressure | 2413.4235
CASSOWARY | 1716 |  | 0.81575 |  | 5.05 |  | 10.378 | 1407.501 | 1407.501 | 1082.626 | Tubing Pressure | 2114.7067
CASSOWARY | 1717 |  | 0.77722 |  | 8.63 |  | 6.868 | 1423.912 | 1423.912 | 1073.308 | Tubing Pressure | 2198.4577
CASSOWARY | 1718 |  | 0.72912 |  | 5.71 |  | 7.631 | 1465.201 | 1465.201 | 1039.953 | Tubing Pressure | 2240.6446
CASSOWARY | 1719 |  | 0.88866 |  | 5.71 |  | 6.41 | 1436.431 | 1436.431 | 1072.673 | Tubing Pressure | 2136.2091
CASSOWARY | 1720 |  | 0.62084 |  | 7.68 |  | 6.715 | 1476.671 | 1476.671 | 1078.554 | Tubing Pressure | 2346.7209
CASSOWARY | 1721 |  | 0.73995 |  | 10.29 |  | 7.631 | 1456.124 | 1456.124 | 1083.645 | Tubing Pressure | 2274.6787
CASSOWARY | 1722 |  | 0.8182 |  | 8.23 |  | 5.668 | 1456.807 | 1456.807 | 1074.04 | Tubing Pressure | 2221.1999
CASSOWARY | 1723 |  | 0.7164 |  | 5.85 |  | 6.952 | 1398.401 | 1398.401 | 1030.558 | Tubing Pressure | 2158.4832
CASSOWARY | 1724 |  | 0.67674 |  | 9.71 |  | 8.047 | 1434.741 | 1434.741 | 1037.275 | Tubing Pressure | 2272.4762
CASSOWARY | 1725 |  | 0.53451 |  | 8.49 |  | 8.687 | 1382.627 | 1382.627 | 965.277 | Tubing Pressure | 2282.8168
CASSOWARY | 1726 |  | 0.04204 |  | 1.29 |  | 6.783 | 1683.594 | 1683.594 | 918.244 | Tubing Pressure | 3708.9437
CASSOWARY | 1727 |  | 0 |  | 0 |  | 8.648 | 1808.807 | 1808.807 | 810.395 | Tubing Pressure | 2248.9785
CASSOWARY | 1728 |  | 1.6365 |  | 5.46 |  | 6.868 | 1452.075 | 1452.075 | 1048.743 | Tubing Pressure | 1981.0409
CASSOWARY | 1729 |  | 0.71987 |  | 7.29 |  | 8.648 | 1268.724 | 1268.724 | 1001.297 | Tubing Pressure | 1997.5649
CASSOWARY | 1730 |  | 0.96804 |  | 9.51 |  | 7.326 | 1308.869 | 1308.869 | 1057.796 | Tubing Pressure | 1981.961
CASSOWARY | 1731 |  | 0.80624 |  | 9.34 |  | 7.215 | 1413.963 | 1413.963 | 1060.844 | Tubing Pressure | 2179.9638
CASSOWARY | 1732 |  | 0.81668 |  | 8.26 |  | 8.547 | 1467.615 | 1467.615 | 1055.523 | Tubing Pressure | 2236.784
CASSOWARY | 1733 |  | 0.51298 |  | 7.56 |  | 9.435 | 1493.065 | 1493.065 | 1053.015 | Tubing Pressure | 2445.2418
CASSOWARY | 1734 |  | 0.60715 |  | 9.19 |  | 11.192 | 1339.176 | 1339.176 | 1020.673 | Tubing Pressure | 2179.0632
CASSOWARY | 1735 |  | 0.98558 |  | 8.89 |  | 8.453 | 1384.441 | 1384.441 | 1052.168 | Tubing Pressure | 2073.4392
CASSOWARY | 1736 |  | 0.69235 |  | 9.06 |  | 7.849 | 1437.09 | 1437.09 | 1052.918 | Tubing Pressure | 2263.8769
CASSOWARY | 1737 |  | 0.62611 |  | 6.23 |  | 7.885 | 1531.288 | 1531.288 | 1087.178 | Tubing Pressure | 2395.8798
CASSOWARY | 1738 |  | 0.5677 |  | 8.09 |  | 10.683 | 1512.066 | 1512.066 | 1072.823 | Tubing Pressure | 2431.8776
CASSOWARY | 1739 |  | 0.814 |  | 7.7 |  | 10.901 | 1359.09 | 1359.09 | 1050.141 | Tubing Pressure | 2084.665
CASSOWARY | 1740 |  | 0.71703 |  | 9.31 |  | 11.87 | 1376.424 | 1376.424 | 1052.521 | Tubing Pressure | 2170.8194
CASSOWARY | 1741 |  | 0.7962 |  | 4.48 |  | 7.983 | 1525.641 | 1525.641 | 1053.218 | Tubing Pressure | 2272.0211
CASSOWARY | 1742 |  | 0.56981 |  | 7.7 |  | 7.413 | 1469.539 | 1469.539 | 1063.22 | Tubing Pressure | 2371.1122
CASSOWARY | 1743 |  | 0.7093 |  | 8.59 |  | 7.631 | 1375.763 | 1375.763 | 1038.337 | Tubing Pressure | 2165.2905
CASSOWARY | 1744 |  | 0.77219 |  | 7.81 |  | 6.908 | 1366.605 | 1366.605 | 1064.159 | Tubing Pressure | 2113.3965
CASSOWARY | 1745 |  | 0.72874 |  | 7.11 |  | 6.105 | 1422.695 | 1422.695 | 1056.293 | Tubing Pressure | 2201.8626
CASSOWARY | 1746 |  | 0.75765 |  | 9.25 |  | 7.631 | 1480.464 | 1480.464 | 1059.597 | Tubing Pressure | 2292.3694
CASSOWARY | 1747 |  | 0.75123 |  | 5.35 |  | 7.631 | 1472.033 | 1472.033 | 1055.818 | Tubing Pressure | 2233.7545
CASSOWARY | 1748 |  | 0.66493 |  | 5.27 |  | 7.326 | 1461.404 | 1461.404 | 1077.074 | Tubing Pressure | 2262.7606
CASSOWARY | 1749 |  | 0.80078 |  | 7.53 |  | 6.868 | 1394.592 | 1394.592 | 998.706 | Tubing Pressure | 2136.3586
CASSOWARY | 1750 |  | 0.68216 |  | 8.42 |  | 9.496 | 1426.804 | 1426.804 | 1073.678 | Tubing Pressure | 2248.9155
CASSOWARY | 1751 |  | 0.98689 |  | 5.46 |  | 10.029 | 1411.782 | 1411.782 | 1046.387 | Tubing Pressure | 2055.7266
CASSOWARY | 1752 |  | 0.73445 |  | 8.57 |  | 8.439 | 1419.566 | 1419.566 | 1054.737 | Tubing Pressure | 2212.2548
CASSOWARY | 1753 |  | 0.60196 |  | 9.34 |  | 7.326 | 1476.953 | 1476.953 | 1056.285 | Tubing Pressure | 2368.1745
CASSOWARY | 1754 |  | 0.60948 |  | 2 |  | 7.249 | 1535.986 | 1535.986 | 1073.758 | Tubing Pressure | 2257.0707
CASSOWARY | 1755 |  | 0.89341 |  | 6.97 |  | 9.157 | 1390.415 | 1390.415 | 1061.545 | Tubing Pressure | 2088.763
CASSOWARY | 1756 |  | 0.44544 |  | 5.35 |  | 9.157 | 1405.601 | 1405.601 | 1083.298 | Tubing Pressure | 2363.1151
CASSOWARY | 1757 |  | 0.83959 |  | 7.34 |  | 8.852 | 1477.342 | 1477.342 | 1048.632 | Tubing Pressure | 2230.8665
CASSOWARY | 1758 |  | 0.50202 |  | 7.05 |  | 7.631 | 1405.115 | 1405.115 | 1060.354 | Tubing Pressure | 2332.9367
CASSOWARY | 1759 |  | 0.98911 |  | 10.4 |  | 9.496 | 1360.32 | 1360.32 | 1054.793 | Tubing Pressure | 2053.3991
CASSOWARY | 1760 |  | 0.78733 |  | 5.86 |  | 9.157 | 1450.931 | 1450.931 | 1069.305 | Tubing Pressure | 2196.9738
CASSOWARY | 1761 |  | 0.57357 |  | 7.56 |  | 7.885 | 1485.115 | 1485.115 | 1077.9 | Tubing Pressure | 2388.5793
CASSOWARY | 1762 |  | 0.53642 |  | 6.95 |  | 6.359 | 1509.946 | 1509.946 | 1073.467 | Tubing Pressure | 2445.6621
CASSOWARY | 1763 |  | 0.68275 |  | 5.97 |  | 8.439 | 1375.152 | 1375.152 | 1064.187 | Tubing Pressure | 2146.4786
CASSOWARY | 1764 |  | 0.73019 |  | 3.99 |  | 10.683 | 1413.963 | 1413.963 | 1080.522 | Tubing Pressure | 2130.2101
CASSOWARY | 1765 |  | 0.52027 |  | 8.59 |  | 8.687 | 1450.903 | 1450.903 | 1060.753 | Tubing Pressure | 2386.2601
CASSOWARY | 1766 |  | 0.97567 |  | 4.79 |  | 9.392 | 1464.503 | 1464.503 | 1079.682 | Tubing Pressure | 2110.2931
CASSOWARY | 1767 |  | 0.55363 |  | 15 |  | 8.648 | 1448.843 | 1448.843 | 1096.976 | Tubing Pressure | 2382.2167
CASSOWARY | 1768 |  | 0.62631 |  | 4.49 |  | 6.977 | 1516.585 | 1516.585 | 1080.215 | Tubing Pressure | 2347.0248
CASSOWARY | 1769 |  | 0.76319 |  | 12 |  | 9.157 | 1469.584 | 1469.584 | 1099.762 | Tubing Pressure | 2290.7202
CASSOWARY | 1770 |  | 0.54146 |  | 12 |  | 7.936 | 1464.983 | 1464.983 | 1132.301 | Tubing Pressure | 2401.5856
CASSOWARY | 1771 |  | 0.59856 |  | 3.94 |  | 8.14 | 1488.838 | 1488.838 | 1107.742 | Tubing Pressure | 2316.6106
CASSOWARY | 1772 |  | 0.74724 |  | 5.77 |  | 7.631 | 1431.921 | 1431.921 | 1068.562 | Tubing Pressure | 2187.7929
CASSOWARY | 1773 |  | 0.74623 |  | 7.09 |  | 7.122 | 1479.446 | 1479.446 | 1090.423 | Tubing Pressure | 2270.3262
CASSOWARY | 1774 |  | 0.57186 |  | 7.36 |  | 9.496 | 1420.358 | 1420.358 | 1089.417 | Tubing Pressure | 2300.4507
CASSOWARY | 1775 |  | 0.93186 |  | 11.21 |  | 9.811 | 1409.395 | 1409.395 | 1077.666 | Tubing Pressure | 2145.0416
CASSOWARY | 1776 |  | 0.8236 |  | 5.44 |  | 9.435 | 1412.832 | 1412.832 | 1063.667 | Tubing Pressure | 2124.5677
CASSOWARY | 1777 |  | 0.71263 |  | 9.19 |  | 9.539 | 1473.689 | 1473.689 | 1085.495 | Tubing Pressure | 2303.9969
CASSOWARY | 1778 |  | 0.52525 |  | 8.21 |  | 9.811 | 1517.506 | 1517.506 | 1098.98 | Tubing Pressure | 2470.6425
CASSOWARY | 1779 |  | 0.32365 |  | 11.85 |  | 6.444 | 1465.059 | 1465.059 | 1150.073 | Tubing Pressure | 2600.3527
CASSOWARY | 1780 |  | 0.52579 |  | 6.46 |  | 7.376 | 1511.26 | 1511.26 | 1133.401 | Tubing Pressure | 2452.2411
CASSOWARY | 1781 |  | 0.39782 |  | 7.51 |  | 7.849 | 1462.948 | 1462.948 | 1140.041 | Tubing Pressure | 2497.7876
CASSOWARY | 1782 |  | 0.5162 |  | 4.94 |  | 7.413 | 1487.508 | 1487.508 | 1121.102 | Tubing Pressure | 2397.6298
CASSOWARY | 1783 |  | 0.93122 |  | 12.68 |  | 7.631 | 1353.828 | 1353.828 | 1118.709 | Tubing Pressure | 2082.6452
CASSOWARY | 1784 |  | 0.74337 |  | 8.66 |  | 7.936 | 1494.369 | 1494.369 | 1125.415 | Tubing Pressure | 2311.3124
CASSOWARY | 1785 |  | 0.64847 |  | 5.12 |  | 7.936 | 1466.311 | 1466.311 | 1134.183 | Tubing Pressure | 2276.5323
CASSOWARY | 1786 |  | 0.51896 |  | 5.98 |  | 7.849 | 1437.207 | 1437.207 | 1119.386 | Tubing Pressure | 2346.3777
CASSOWARY | 1787 |  | 0.80648 |  | 12.93 |  | 10.247 | 1410.464 | 1410.464 | 1123.128 | Tubing Pressure | 2199.5723
CASSOWARY | 1788 |  | 0.59091 |  | 2.8 |  | 7.631 | 1518.359 | 1518.359 | 1131.528 | Tubing Pressure | 2310.6992
CASSOWARY | 1789 |  | 1.7527 |  | 7.95 |  | 8.394 | 1380.327 | 1380.327 | 1142.301 | Tubing Pressure | 1913.5536
CASSOWARY | 1790 |  | 0.47533 |  | 9.96 |  | 6.574 | 1438.13 | 1438.13 | 1131.561 | Tubing Pressure | 2411.0851
CASSOWARY | 1791 |  | 0.81104 |  | 7.01 |  | 7.849 | 1430.479 | 1430.479 | 1089.662 | Tubing Pressure | 2175.1929
CASSOWARY | 1792 |  | 0.92028 |  | 4.66 |  | 9.496 | 1485.271 | 1485.271 | 1091.579 | Tubing Pressure | 2155.7395
CASSOWARY | 1793 |  | 0.37222 |  | 11.74 |  | 7.122 | 1461.404 | 1461.404 | 1121.19 | Tubing Pressure | 2539.9732
CASSOWARY | 1794 |  | 0.42512 |  | 4.58 |  | 7.631 | 1450.447 | 1450.447 | 1105.763 | Tubing Pressure | 2430.9256
CASSOWARY | 1795 |  | 0.6676 |  | 9.22 |  | 8.775 | 1428.571 | 1428.571 | 1118.286 | Tubing Pressure | 2266.1708
CASSOWARY | 1796 |  | 0.65295 |  | 9.08 |  | 7.983 | 1449.481 | 1449.481 | 1112.455 | Tubing Pressure | 2301.2454
CASSOWARY | 1797 |  | 0.48576 |  | 9.53 |  | 8.75 | 1466.219 | 1466.219 | 1118.339 | Tubing Pressure | 2439.2706
CASSOWARY | 1798 |  | 0.33749 |  | 10.11 |  | 7.413 | 1506.851 | 1506.851 | 1122.357 | Tubing Pressure | 2630.9131
CASSOWARY | 1799 |  | 0.36316 |  | 9.01 |  | 5.901 | 1482.932 | 1482.932 | 1122.554 | Tubing Pressure | 2565.5126
CASSOWARY | 1800 |  | 1.1044 |  | 9.77 |  | 6.613 | 1326.603 | 1326.603 | 1078.527 | Tubing Pressure | 1972.8502
CASSOWARY | 1801 |  | 0.68423 |  | 12.25 |  | 8.325 | 1389.811 | 1389.811 | 1099.096 | Tubing Pressure | 2218.9024
CASSOWARY | 1802 |  | 0.50706 |  | 1.99 |  | 8.479 | 1534.143 | 1534.143 | 1144.463 | Tubing Pressure | 2341.8372
CASSOWARY | 1803 |  | 0.61521 |  | 2.99 |  | 7.8 | 1488.603 | 1488.603 | 1135.221 | Tubing Pressure | 2260.0674
CASSOWARY | 1804 |  | 0.16833 |  | 8.78 |  | 8.14 | 1479.446 | 1479.446 | 1132.724 | Tubing Pressure | 2860.5018
CASSOWARY | 1805 |  | 0.55716 |  | 6.76 |  | 10.514 | 1556.322 | 1556.322 | 1126.232 | Tubing Pressure | 2490.4723
CASSOWARY | 1806 |  | 1.0424 |  | 17.07 |  | 13.125 | 1346.823 | 1346.823 | 1108.98 | Tubing Pressure | 2065.0067
CASSOWARY | 1807 |  | 0.67289 |  | 16.6 |  | 12.21 | 1390.484 | 1390.484 | 1135.98 | Tubing Pressure | 2240.1338
CASSOWARY | 1808 |  | 0.54228 |  | 8.88 |  | 9.768 | 1437.729 | 1437.729 | 1138.547 | Tubing Pressure | 2352.9702
CASSOWARY | 1809 |  | 0.61564 |  | 11.01 |  | 4.748 | 1477.615 | 1477.615 | 1128.7 | Tubing Pressure | 2367.3578
CASSOWARY | 1810 |  | 0.87652 |  | 11.95 |  | 6.105 | 1376.052 | 1376.052 | 1127.784 | Tubing Pressure | 2125.2807
CASSOWARY | 1811 |  | 0.50552 |  | 5.05 |  | 9.92 | 1467.847 | 1467.847 | 1167.958 | Tubing Pressure | 2382.5521
CASSOWARY | 1812 |  | 0.62922 |  | 7.26 |  | 9.593 | 1500.624 | 1500.624 | 1137.87 | Tubing Pressure | 2367.8593
CASSOWARY | 1813 |  | 0.17332 |  | 7.12 |  | 8.241 | 1517.613 | 1517.613 | 1130.221 | Tubing Pressure | 2886.2001
CASSOWARY | 1814 |  | 1.0361 |  | 8 |  | 8.08 | 1358.033 | 1358.033 | 1193.69 | Tubing Pressure | 2014.0309
CASSOWARY | 1815 |  | 0.5584 |  | 0 |  | 8.818 | 1547.958 | 1547.958 | 1153.95 | Tubing Pressure | 1925.9706
CASSOWARY | 1816 |  | 0.34562 |  | 10.37 |  | 9.157 | 1447.836 | 1447.836 | 1144.2 | Tubing Pressure | 2543.9718
CASSOWARY | 1817 |  | 1.0638 |  | 5.6 |  | 7.631 | 1461.723 | 1461.723 | 1112.396 | Tubing Pressure | 2099.8188
CASSOWARY | 1818 |  | 0.86788 |  | 10.79 |  | 7.936 | 1379.384 | 1379.384 | 1104.925 | Tubing Pressure | 2122.8396
CASSOWARY | 1819 |  | 0.85347 |  | 7.56 |  | 8.14 | 1395.757 | 1395.757 | 1107.29 | Tubing Pressure | 2118.0292
CASSOWARY | 1820 |  | 0.75415 |  | 4.83 |  | 8.394 | 1412.727 | 1412.727 | 1104.398 | Tubing Pressure | 2144.4814
CASSOWARY | 1821 |  | 0.76051 |  | 10.28 |  | 9.157 | 1422.084 | 1422.084 | 1103.97 | Tubing Pressure | 2220.2385
CASSOWARY | 1822 |  | 0.7692 |  | 6.16 |  | 7.8 | 1433.379 | 1433.379 | 1081.299 | Tubing Pressure | 2185.1397
CASSOWARY | 1823 |  | 0.34284 |  | 12.8 |  | 7.631 | 1406.208 | 1406.208 | 1181.753 | Tubing Pressure | 2502.937
CASSOWARY | 1824 |  | 0.9179 |  | 7.67 |  | 9.666 | 1516.294 | 1516.294 | 1118.807 | Tubing Pressure | 2258.6797
CASSOWARY | 1825 |  | 0.52716 |  | 12.67 |  | 9.496 | 1427.893 | 1427.893 | 1130.136 | Tubing Pressure | 2364.3389
CASSOWARY | 1826 |  | 0.68947 |  | 6.4 |  | 7.492 | 1449.547 | 1449.547 | 1151.97 | Tubing Pressure | 2249.5667
CASSOWARY | 1827 |  | 0.32047 |  | 4.92 |  | 7.936 | 1505.508 | 1505.508 | 1146.803 | Tubing Pressure | 2624.9243
CASSOWARY | 1828 |  | 0.14885 |  | 0.5 |  | 7.8 | 1521.473 | 1521.473 | 1146.513 | Tubing Pressure | 2789.6897
CASSOWARY | 1829 |  | 0.26771 |  | 16.55 |  | 6.868 | 1529.901 | 1529.901 | 1114.571 | Tubing Pressure | 2796.4192
CASSOWARY | 1830 |  | 1.6896 |  | 18.26 |  | 10.302 | 1275.597 | 1275.597 | 1132.84 | Tubing Pressure | 1881.0373
CASSOWARY | 1831 |  | 0.63131 |  | 10.13 |  | 8.721 | 1395.636 | 1395.636 | 1128.769 | Tubing Pressure | 2245.5167
CASSOWARY | 1832 |  | 0.71417 |  | 6.46 |  | 7.326 | 1367.611 | 1367.611 | 1118.236 | Tubing Pressure | 2126.2536
CASSOWARY | 1833 |  | 1.0905 |  | 7.86 |  | 8.14 | 1401.758 | 1401.758 | 1135.8 | Tubing Pressure | 2057.2252
CASSOWARY | 1834 |  | 0.89213 |  | 7.11 |  | 7.122 | 1451.497 | 1451.497 | 1131.135 | Tubing Pressure | 2173.4387
CASSOWARY | 1835 |  | 0.52802 |  | 5.54 |  | 9.157 | 1356.837 | 1356.837 | 1126.487 | Tubing Pressure | 2217.1249
CASSOWARY | 1836 |  | 1.1278 |  | 5.84 |  | 9.768 | 1384.977 | 1384.977 | 1131.645 | Tubing Pressure | 1982.384
CASSOWARY | 1837 |  | 0.30694 |  | 4.05 |  | 10.302 | 1510.667 | 1510.667 | 1177.23 | Tubing Pressure | 2644.5887
CASSOWARY | 1838 |  | 1.2282 |  | 8.22 |  | 12.718 | 1359.492 | 1359.492 | 1150.03 | Tubing Pressure | 1975.1182
CASSOWARY | 1839 |  | 0.2935 |  | 7.39 |  | 11.701 | 1470.204 | 1470.204 | 1153.728 | Tubing Pressure | 2621.7155
CASSOWARY | 1840 |  | 1.0919 |  | 7.8 |  | 10.545 | 1385.836 | 1385.836 | 1162.11 | Tubing Pressure | 2035.1207
CASSOWARY | 1841 |  | 0.74546 |  | 8.3 |  | 10.683 | 1490.918 | 1490.918 | 1150.626 | Tubing Pressure | 2301.065
CASSOWARY | 1842 |  | 0.46068 |  | 5.23 |  | 10.175 | 1451.719 | 1451.719 | 1180.859 | Tubing Pressure | 2409.0283
CASSOWARY | 1843 |  | 0.91786 |  | 11.87 |  | 11.505 | 1351.056 | 1351.056 | 1151.5 | Tubing Pressure | 2076.3335
CASSOWARY | 1844 |  | 0.75556 |  | 6.79 |  | 8.547 | 1443.669 | 1443.669 | 1142.546 | Tubing Pressure | 2214.0151
CASSOWARY | 1845 |  | 0.34175 |  | 4.34 |  | 8.547 | 1453.569 | 1453.569 | 1109.375 | Tubing Pressure | 2529.3172
CASSOWARY | 1846 |  | 0.77316 |  | 7.98 |  | 9.157 | 1368.131 | 1368.131 | 1155.049 | Tubing Pressure | 2116.9063
CASSOWARY | 1847 |  | 0.78464 |  | 5.86 |  | 8.14 | 1539.697 | 1539.697 | 1142.857 | Tubing Pressure | 2317.5638
CASSOWARY | 1848 |  | 0.52255 |  | 10.36 |  | 8.547 | 1368.199 | 1368.199 | 1107.298 | Tubing Pressure | 2278.6323
CASSOWARY | 1849 |  | 0.8765 |  | 5.32 |  | 9.157 | 1372.634 | 1372.634 | 1132.624 | Tubing Pressure | 2048.504
CASSOWARY | 1850 |  | 0.06349 |  | 7.89 |  | 8.453 | 1595.805 | 1595.805 | 1136.555 | Tubing Pressure | 3480.5596
CASSOWARY | 1851 |  | 0.46692 |  | 9.75 |  | 11.599 | 1356.329 | 1356.329 | 1198.489 | Tubing Pressure | 2307.5321
CASSOWARY | 1852 |  | 1.2536 |  | 7.97 |  | 12.21 | 1420.454 | 1420.454 | 1149.868 | Tubing Pressure | 2048.9729
CASSOWARY | 1853 |  | 0.15397 |  | 8.3 |  | 10.247 | 1550.744 | 1550.744 | 1149.984 | Tubing Pressure | 2989.2356
CASSOWARY | 1854 |  | 0.87161 |  | 5.4 |  | 12.03 | 1329.212 | 1329.212 | 1148.052 | Tubing Pressure | 1992.6482
CASSOWARY | 1855 |  | 0.63441 |  | 6.77 |  | 9.539 | 1474.053 | 1474.053 | 1163.31 | Tubing Pressure | 2320.305
CASSOWARY | 1856 |  | 0.61756 |  | 5.24 |  | 10.331 | 1502.47 | 1502.47 | 1171.472 | Tubing Pressure | 2347.1435
CASSOWARY | 1857 |  | 0.58056 |  | 6.29 |  | 9.92 | 1491.438 | 1491.438 | 1166.341 | Tubing Pressure | 2374.5781
CASSOWARY | 1858 |  | 0.76451 |  | 4.61 |  | 9.666 | 1499.843 | 1499.843 | 1163.701 | Tubing Pressure | 2253.7971
CASSOWARY | 1859 |  | 0.64775 |  | 6.5 |  | 8.922 | 1502.296 | 1502.296 | 1186.156 | Tubing Pressure | 2346.5941
CASSOWARY | 1860 |  | 0.7088 |  | 6.19 |  | 7.631 | 1482.997 | 1482.997 | 1148.26 | Tubing Pressure | 2282.2757
CASSOWARY | 1861 |  | 0.60777 |  | 10.32 |  | 7.77 | 1469.318 | 1469.318 | 1173.274 | Tubing Pressure | 2358.2359
CASSOWARY | 1862 |  | 0.73811 |  | 10.66 |  | 9.593 | 1436.508 | 1436.508 | 1141.104 | Tubing Pressure | 2251.1637
CASSOWARY | 1863 |  | 0.59497 |  | 6 |  | 9.157 | 1442.613 | 1442.613 | 1173.688 | Tubing Pressure | 2291.9168
CASSOWARY | 1864 |  | 0.67821 |  | 7 |  | 9.375 | 1508.457 | 1508.457 | 1166.447 | Tubing Pressure | 2343.9786
CASSOWARY | 1865 |  | 0.6726 |  | 10.78 |  | 11.192 | 1475.303 | 1475.303 | 1166.244 | Tubing Pressure | 2333.3074
CASSOWARY | 1866 |  | 0.72726 |  | 6 |  | 10.989 | 1512.21 | 1512.21 | 1163.563 | Tubing Pressure | 2309.791
CASSOWARY | 1867 |  | 0.75192 |  | 5.47 |  | 12.21 | 1510.771 | 1510.771 | 1154.558 | Tubing Pressure | 2287.762
CASSOWARY | 1868 |  | 0.39479 |  | 9.49 |  | 10.901 | 1464.754 | 1464.754 | 1182.482 | Tubing Pressure | 2511.4499
CASSOWARY | 1869 |  | 0.46899 |  | 5.15 |  | 12.21 | 1488.24 | 1488.24 | 1194.361 | Tubing Pressure | 2449.6728
CASSOWARY | 1870 |  | 0.77895 |  | 3.4 |  | 10.175 | 1530.76 | 1530.76 | 1186.756 | Tubing Pressure | 2236.4559
CASSOWARY | 1871 |  | 0.55244 |  | 11.1 |  | 11.446 | 1453.427 | 1453.427 | 1170.434 | Tubing Pressure | 2374.9415
CASSOWARY | 1872 |  | 0.52905 |  | 4.71 |  | 9.157 | 1569.673 | 1569.673 | 1171.494 | Tubing Pressure | 2494.589
CASSOWARY | 1873 |  | 0.62966 |  | 6.76 |  | 9.157 | 1512.319 | 1512.319 | 1175.726 | Tubing Pressure | 2375.8112
CASSOWARY | 1874 |  | 0.46085 |  | 3.65 |  | 9.157 | 1453.5 | 1453.5 | 1189.086 | Tubing Pressure | 2375.4603
CASSOWARY | 1875 |  | 0.32928 |  | 0.94 |  | 10.175 | 1585.537 | 1585.537 | 1194.132 | Tubing Pressure | 2494.8825
CASSOWARY | 1876 |  | 0.78442 |  | 10.02 |  | 11.1 | 1408.366 | 1408.366 | 1172.127 | Tubing Pressure | 2189.4959
CASSOWARY | 1877 |  | 0.7686 |  | 5.65 |  | 11.599 | 1559.756 | 1559.756 | 1160.864 | Tubing Pressure | 2348.6847
CASSOWARY | 1878 |  | 0.58009 |  | 5.15 |  | 10.175 | 1416.632 | 1416.632 | 1147.307 | Tubing Pressure | 2253.5928
CASSOWARY | 1879 |  | 0.80879 |  | 4 |  | 9.666 | 1456.637 | 1456.637 | 1139.649 | Tubing Pressure | 2140.3385
CASSOWARY | 1880 |  | 0.49755 |  | 2.59 |  | 10.989 | 1560.037 | 1560.037 | 1150.153 | Tubing Pressure | 2454.601
CASSOWARY | 1881 |  | 0.5557 |  | 5.15 |  | 9.157 | 1504.214 | 1504.214 | 1160.804 | Tubing Pressure | 2391.4245
CASSOWARY | 1882 |  | 0.72457 |  | 3.86 |  | 11.294 | 1408.618 | 1408.618 | 1140.939 | Tubing Pressure | 2117.8469
CASSOWARY | 1883 |  | 0.71252 |  | 3.43 |  | 11.904 | 1523.433 | 1523.433 | 1136.921 | Tubing Pressure | 2264.9564
CASSOWARY | 1884 |  | 0.5074 |  | 6.8 |  | 11.773 | 1560.945 | 1560.945 | 1127.458 | Tubing Pressure | 2536.8408
CASSOWARY | 1885 |  | 0.55945 |  | 6.58 |  | 11.599 | 1482.279 | 1482.279 | 1155.568 | Tubing Pressure | 2384.4799
CASSOWARY | 1886 |  | 0.22858 |  | 4.28 |  | 10.683 | 1561.472 | 1561.472 | 1213.121 | Tubing Pressure | 2821.4115
CASSOWARY | 1887 |  | 0.53792 |  | 3.99 |  | 10.901 | 1593.025 | 1593.025 | 1172.976 | Tubing Pressure | 2503.5928
CASSOWARY | 1888 |  | 0.19621 |  | 6.97 |  | 11.655 | 1490.417 | 1490.417 | 1197.534 | Tubing Pressure | 2799.8443
CASSOWARY | 1889 |  | 0.2488 |  | 1.28 |  | 9.92 | 1595.863 | 1595.863 | 1170.99 | Tubing Pressure | 2793.3189
CASSOWARY | 1890 |  | 1.0334 |  | 16.69 |  | 14.826 | 1387.251 | 1387.251 | 1184.369 | Tubing Pressure | 2119.0586
CASSOWARY | 1891 |  | 0.76362 |  | 3.52 |  | 11.337 | 1455.072 | 1455.072 | 1173.074 | Tubing Pressure | 2145.0907
CASSOWARY | 1892 |  | 0.60768 |  | 2.94 |  | 11.599 | 1489.825 | 1489.825 | 1154.036 | Tubing Pressure | 2265.1325
CASSOWARY | 1893 |  | 0.51707 |  | 5.3 |  | 11.192 | 1517.161 | 1517.161 | 1179.956 | Tubing Pressure | 2445.4557
CASSOWARY | 1894 |  | 0.48012 |  | 5.3 |  | 10.901 | 1508.291 | 1508.291 | 1190.254 | Tubing Pressure | 2469.6969
CASSOWARY | 1895 |  | 0.25159 |  | 3.24 |  | 11.531 | 1525.369 | 1525.369 | 1190.121 | Tubing Pressure | 2735.7743
CASSOWARY | 1896 |  | 0.15966 |  | 2.94 |  | 9.768 | 1573.698 | 1573.698 | 1193.544 | Tubing Pressure | 2973.1417
CASSOWARY | 1897 |  | 1.3364 |  | 6.76 |  | 12.718 | 1479.47 | 1479.47 | 1139.551 | Tubing Pressure | 2084.3475
CASSOWARY | 1898 |  | 0.63694 |  | 7.64 |  | 12.973 | 1401.595 | 1401.595 | 1161.224 | Tubing Pressure | 2231.3301
CASSOWARY | 1899 |  | 0.44671 |  | 2.36 |  | 12.4 | 1508.606 | 1508.606 | 1184.939 | Tubing Pressure | 2426.6038
CASSOWARY | 1900 |  | 0.3437 |  | 4.7 |  | 10.378 | 1495.387 | 1495.387 | 1186.463 | Tubing Pressure | 2584.6205
CASSOWARY | 1901 |  | 0.17142 |  | 1.76 |  | 9.157 | 1560.691 | 1560.691 | 1205.071 | Tubing Pressure | 2931.2408
CASSOWARY | 1902 |  | 0.15183 |  | 0.58 |  | 9.768 | 1613.993 | 1613.993 | 1196.218 | Tubing Pressure | 2966.7226
CASSOWARY | 1903 |  | 1.1465 |  | 11.18 |  | 10.822 | 1443.461 | 1443.461 | 1187.174 | Tubing Pressure | 2132.4727
CASSOWARY | 1904 |  | 0.50472 |  | 2.36 |  | 12.864 | 1547.706 | 1547.706 | 1213.21 | Tubing Pressure | 2399.4823
CASSOWARY | 1905 |  | 0.96935 |  | 11.18 |  | 13.3 | 1446.573 | 1446.573 | 1191.219 | Tubing Pressure | 2183.051
CASSOWARY | 1906 |  | 0.33629 |  | 3.52 |  | 12.21 | 1563.429 | 1563.429 | 1202.758 | Tubing Pressure | 2670.3628
CASSOWARY | 1907 |  | 0.41166 |  | 2.94 |  | 11.065 | 1517.687 | 1517.687 | 1183.902 | Tubing Pressure | 2499.3826
CASSOWARY | 1908 |  | 0.24405 |  | 3.52 |  | 12.21 | 1562.954 | 1562.954 | 1186.463 | Tubing Pressure | 2796.6817
CASSOWARY | 1909 |  | 0.33208 |  | 2.36 |  | 12.21 | 1526.041 | 1526.041 | 1190.934 | Tubing Pressure | 2596.3189
CASSOWARY | 1910 |  | 0.81598 |  | 2.64 |  | 11.932 | 1466.661 | 1466.661 | 1213.523 | Tubing Pressure | 2092.9236
CASSOWARY | 1911 |  | 1.1517 |  | 3.52 |  | 13.227 | 1422.008 | 1422.008 | 1189.171 | Tubing Pressure | 1966.7947
CASSOWARY | 1912 |  | 0.43775 |  | 5.3 |  | 14.753 | 1479.115 | 1479.115 | 1174.356 | Tubing Pressure | 2471.6854
CASSOWARY | 1913 |  | 0.27078 |  | 2.36 |  | 12.21 | 1535.263 | 1535.263 | 1208.582 | Tubing Pressure | 2706.3777
CASSOWARY | 1914 |  | 0.42487 |  | 1.18 |  | 11.904 | 1487.513 | 1487.513 | 1170.21 | Tubing Pressure | 2263.2691
CASSOWARY | 1915 |  | 0.12514 |  | 3.52 |  | 12.679 | 1554.079 | 1554.079 | 1203.987 | Tubing Pressure | 3047.6003
CASSOWARY | 1916 |  | 1.2463 |  | 4.7 |  | 13.227 | 1513.159 | 1513.159 | 1203.322 | Tubing Pressure | 2101.8492
CASSOWARY | 1917 |  | 1.2442 |  | 2.94 |  | 14.826 | 1386.199 | 1386.199 | 1205.985 | Tubing Pressure | 1886.5424
CASSOWARY | 1918 |  | 0.21683 |  | 1.18 |  | 12.914 | 1455.68 | 1455.68 | 1186.285 | Tubing Pressure | 2672.0052
CASSOWARY | 1919 |  | 0.32682 |  | 5.88 |  | 10.874 | 1586.356 | 1586.356 | 1218.331 | Tubing Pressure | 2727.7074
CASSOWARY | 1920 |  | 0.19525 |  | 4.12 |  | 12.379 | 1541.005 | 1541.005 | 1195.737 | Tubing Pressure | 2853.9281
CASSOWARY | 1921 |  | 1.3264 |  | 5.88 |  | 14.584 | 1388.293 | 1388.293 | 1209.934 | Tubing Pressure | 1945.6533
CASSOWARY | 1922 |  | 0.4704 |  | 5.88 |  | 13.736 | 1476.509 | 1476.509 | 1196.361 | Tubing Pressure | 2444.907
CASSOWARY | 1923 |  | 0.20479 |  | 4.12 |  | 11.446 | 1550.598 | 1550.598 | 1204.249 | Tubing Pressure | 2848.2039
CASSOWARY | 1924 |  | 0.61271 |  | 3.52 |  | 13.042 | 1526.862 | 1526.862 | 1256.25 | Tubing Pressure | 2350.5369
CASSOWARY | 1925 |  | 1.4527 |  | 7.64 |  | 15.644 | 1330.493 | 1330.493 | 1169.705 | Tubing Pressure | 1879.106
CASSOWARY | 1926 |  | 0.36093 |  | 6.48 |  | 10.683 | 1419.414 | 1419.414 | 1208.751 | Tubing Pressure | 2472.4306
CASSOWARY | 1927 |  | 0.18197 |  | 0.58 |  | 12.006 | 1513.118 | 1513.118 | 1209.16 | Tubing Pressure | 2667.7601
CASSOWARY | 1928 |  | 0.22414 |  | 1.18 |  | 12.765 | 1546.576 | 1546.576 | 1219.039 | Tubing Pressure | 2776.8737
CASSOWARY | 1929 |  | 1.0518 |  | 4.7 |  | 12.413 | 1492.812 | 1492.812 | 1208.187 | Tubing Pressure | 2120.5997
CASSOWARY | 1930 |  | 1.0122 |  | 3.52 |  | 14.245 | 1408.916 | 1408.916 | 1202.543 | Tubing Pressure | 1983.0925
CASSOWARY | 1931 |  | 0.21049 |  | 9.42 |  | 12.549 | 1526.016 | 1526.016 | 1181.351 | Tubing Pressure | 2836.5604
CASSOWARY | 1932 |  | 0.15346 |  | 0.58 |  | 10.267 | 1536.828 | 1536.828 | 1167.732 | Tubing Pressure | 2843.4826
CASSOWARY | 1933 |  | 1.3874 |  | 1.18 |  | 11.701 | 1454.587 | 1454.587 | 1155.987 | Tubing Pressure | 1892.1154
CASSOWARY | 1934 |  | 1.1983 |  | 1.76 |  | 12.82 | 1310.772 | 1310.772 | 1144.208 | Tubing Pressure | 1750.2772
CASSOWARY | 1935 |  | 0.47498 |  | 1.18 |  | 10.853 | 1488.022 | 1488.022 | 1190.96 | Tubing Pressure | 2212.7032
CASSOWARY | 1936 |  | 0.38766 |  | 2.36 |  | 13.736 | 1477.269 | 1477.269 | 1130.782 | Tubing Pressure | 2453.7757
CASSOWARY | 1937 |  | 0.77333 |  | 2.36 |  | 11.773 | 1442.514 | 1442.514 | 1204.328 | Tubing Pressure | 2064.7605
CASSOWARY | 1938 |  | 0.4123 |  | 0.58 |  | 12.04 | 1495.363 | 1495.363 | 1199.79 | Tubing Pressure | 2156.2443
CASSOWARY | 1939 |  | 1.1091 |  | 1.76 |  | 12.718 | 1523.52 | 1523.52 | 1175.377 | Tubing Pressure | 2043.3601
CASSOWARY | 1940 |  | 0.54013 |  | 12.94 |  | 14.499 | 1387.223 | 1387.223 | 1214.605 | Tubing Pressure | 2300.5438
CASSOWARY | 1941 |  | 0.33731 |  | 1.76 |  | 13.227 | 1449.3 | 1449.3 | 1157.32 | Tubing Pressure | 2458.1609
CASSOWARY | 1942 |  | 0.87688 |  | 3.52 |  | 13.354 | 1442.961 | 1442.961 | 1136.315 | Tubing Pressure | 2075.373
CASSOWARY | 1943 |  | 0.79237 |  | 13.52 |  | 14.753 | 1459.35 | 1459.35 | 1145.007 | Tubing Pressure | 2271.6983
CASSOWARY | 1944 |  | 0.57733 |  | 1.18 |  | 13.431 | 1475.565 | 1475.565 | 1156.391 | Tubing Pressure | 2115.8813
CASSOWARY | 1945 |  | 0.87097 |  | 4.7 |  | 11.975 | 1520.303 | 1520.303 | 1150.549 | Tubing Pressure | 2232.3372
CASSOWARY | 1946 |  | 0.29106 |  | 4.7 |  | 11.803 | 1441.62 | 1441.62 | 1175.051 | Tubing Pressure | 2575.8268
CASSOWARY | 1947 |  | 0.25801 |  | 5.3 |  | 12.21 | 1553.142 | 1553.142 | 1200.524 | Tubing Pressure | 2769.4204
CASSOWARY | 1948 |  | 0.52676 |  | 7.64 |  | 15.027 | 1424.283 | 1424.283 | 1212.183 | Tubing Pressure | 2341.5539
CASSOWARY | 1949 |  | 0.33826 |  | 0.58 |  | 12.591 | 1508.575 | 1508.575 | 1201.893 | Tubing Pressure | 2263.2493
CASSOWARY | 1950 |  | 0.69977 |  | 2.36 |  | 12.21 | 1530.66 | 1530.66 | 1203.513 | Tubing Pressure | 2220.3735
CASSOWARY | 1951 |  | 0.59373 |  | 9.7 |  | 13.736 | 1394 | 1394 | 1199.37 | Tubing Pressure | 2263.1735
CASSOWARY | 1952 |  | 0.23134 |  | 7.06 |  | 11.27 | 1530.915 | 1530.915 | 1188.324 | Tubing Pressure | 2790.3181
CASSOWARY | 1953 |  | 0.172 |  | 0.7 |  | 12.21 | 1543.998 | 1543.998 | 1188.404 | Tubing Pressure | 2822.6704
CASSOWARY | 1954 |  | 1.1651 |  | 15.53 |  | 14.652 | 1479.354 | 1479.354 | 1207.017 | Tubing Pressure | 2208.748
CASSOWARY | 1955 |  | 0.54489 |  | 2.12 |  | 12.591 | 1376.606 | 1376.606 | 1185.722 | Tubing Pressure | 2098.865
CASSOWARY | 1956 |  | 0.18684 |  | 3.53 |  | 11.1 | 1539.451 | 1539.451 | 1162.687 | Tubing Pressure | 2867.3776
CASSOWARY | 1957 |  | 1.4305 |  | 10.59 |  | 14.499 | 1427.977 | 1427.977 | 1167.201 | Tubing Pressure | 2055.8686
CASSOWARY | 1958 |  | 0.42849 |  | 10.59 |  | 13.082 | 1393.391 | 1393.391 | 1168.122 | Tubing Pressure | 2389.8271
CASSOWARY | 1959 |  | 0.17794 |  | 1.41 |  | 11.955 | 1619.581 | 1619.581 | 1179.455 | Tubing Pressure | 2991.8076
CASSOWARY | 1960 |  | 1.174 |  | 2.83 |  | 14.245 | 1351.386 | 1351.386 | 1180.277 | Tubing Pressure | 1848.1145
CASSOWARY | 1961 |  | 0.44921 |  | 2.83 |  | 16.178 | 1432.525 | 1432.525 | 1203.862 | Tubing Pressure | 2336.6102
CASSOWARY | 1962 |  | 0.1857 |  | 1.41 |  | 12.591 | 1561.979 | 1561.979 | 1208.962 | Tubing Pressure | 2898.0597
CASSOWARY | 1963 |  | 0.113 |  | 1.41 |  | 11.773 | 1528.741 | 1528.741 | 1209.237 | Tubing Pressure | 3071.1013
CASSOWARY | 1964 |  | 1.3202 |  | 2.12 |  | 13.518 | 1462.003 | 1462.003 | 1213.25 | Tubing Pressure | 1948.9877
CASSOWARY | 1965 |  | 0.893 |  | 1.41 |  | 11.773 | 1425.976 | 1425.976 | 1197.195 | Tubing Pressure | 1939.9285
CASSOWARY | 1966 |  | 0.15576 |  | 4.94 |  | 12.21 | 1521.14 | 1521.14 | 1194.901 | Tubing Pressure | 2920.008
CASSOWARY | 1967 |  | 0.1313 |  | 2.83 |  | 12.487 | 1528.998 | 1528.998 | 1185.385 | Tubing Pressure | 2994.9758
CASSOWARY | 1968 |  | 1.0764 |  | 7.24 |  | 15.262 | 1463.781 | 1463.781 | 1170.555 | Tubing Pressure | 2136.9246
CASSOWARY | 1969 |  | 0.51187 |  | 3.08 |  | 15.262 | 1329.329 | 1329.329 | 1167.207 | Tubing Pressure | 2144.3209
CASSOWARY | 1970 |  | 0.20869 |  | 8.58 |  | 13.736 | 1545.884 | 1545.884 | 1174.13 | Tubing Pressure | 2860.1803
CASSOWARY | 1971 |  | 0.8978 |  | 4.89 |  | 14.245 | 1488.627 | 1488.627 | 1196.325 | Tubing Pressure | 2182.4175
CASSOWARY | 1972 |  | 0.54713 |  | 2.03 |  | 14.707 | 1381.819 | 1381.819 | 1165.836 | Tubing Pressure | 2095.8396
CASSOWARY | 1973 |  | 0.18029 |  | 3.08 |  | 12.21 | 1533.989 | 1533.989 | 1178.854 | Tubing Pressure | 2873.6666
CASSOWARY | 1974 |  | 0.88456 |  | 7.41 |  | 12.718 | 1548.458 | 1548.458 | 1151.752 | Tubing Pressure | 2310.6339
CASSOWARY | 1975 |  | 0.59224 |  | 10.92 |  | 12.006 | 1342.866 | 1342.866 | 1201.502 | Tubing Pressure | 2199.4638
CASSOWARY | 1976 |  | 0.61244 |  | 0.58 |  | 12.21 | 1528.756 | 1528.756 | 1142.764 | Tubing Pressure | 2069.7584
CASSOWARY | 1977 |  | 0.66641 |  | 12.92 |  | 12.4 | 1353.394 | 1353.394 | 1108.907 | Tubing Pressure | 2180.7862
CASSOWARY | 1978 |  | 1.1664 |  | 5.17 |  | 13.545 | 1361.797 | 1361.797 | 1122.766 | Tubing Pressure | 1927.5213
CASSOWARY | 1979 |  | 0.42167 |  | 8.82 |  | 12.487 | 1483.298 | 1483.298 | 1114.938 | Tubing Pressure | 2508.304
CASSOWARY | 1980 |  | 0.98085 |  | 2.32 |  | 13.466 | 1417.887 | 1417.887 | 1141.882 | Tubing Pressure | 1956.3974
CASSOWARY | 1981 |  | 0.52371 |  | 8.79 |  | 13.518 | 1462.383 | 1462.383 | 1143.207 | Tubing Pressure | 2399.7757
CASSOWARY | 1982 |  | 0.63251 |  | 7.06 |  | 13.99 | 1462.061 | 1462.061 | 1138.412 | Tubing Pressure | 2309.3697
CASSOWARY | 1983 |  | 0.3163 |  | 2.1 |  | 12.617 | 1444.429 | 1444.429 | 1139.109 | Tubing Pressure | 2500.6756
CASSOWARY | 1984 |  | 1.0505 |  | 8.4 |  | 15.262 | 1458.436 | 1458.436 | 1158.959 | Tubing Pressure | 2149.4034
CASSOWARY | 1985 |  | 0.72751 |  | 2.1 |  | 13.125 | 1468.045 | 1468.045 | 1159.226 | Tubing Pressure | 2103.5494
CASSOWARY | 1986 |  | 0.17205 |  | 4.2 |  | 12.914 | 1541.192 | 1541.192 | 1162.875 | Tubing Pressure | 2903.535
CASSOWARY | 1987 |  | 0.73773 |  | 6.3 |  | 14.957 | 1360.299 | 1360.299 | 1139.091 | Tubing Pressure | 2102.5066
CASSOWARY | 1988 |  | 0.42516 |  | 9.1 |  | 13.99 | 1481.588 | 1481.588 | 1141.104 | Tubing Pressure | 2504.0668
CASSOWARY | 1989 |  | 0.59909 |  | 3.23 |  | 11.955 | 1513.498 | 1513.498 | 1133.903 | Tubing Pressure | 2331.9532
CASSOWARY | 1990 |  | 0.82642 |  | 7.31 |  | 15.817 | 1405.314 | 1405.314 | 1139.32 | Tubing Pressure | 2138.4152
CASSOWARY | 1991 |  | 0.19908 |  | 3.86 |  | 13.736 | 1461.255 | 1461.255 | 1169.166 | Tubing Pressure | 2741.5936
CASSOWARY | 1992 |  | 0.16604 |  | 2.44 |  | 12.428 | 1555.808 | 1555.808 | 1162.357 | Tubing Pressure | 2935.2134
CASSOWARY | 1993 |  | 0.08366 |  | 7.63 |  | 12.765 | 1593.483 | 1593.483 | 1137.065 | Tubing Pressure | 3323.4168
CASSOWARY | 1994 |  | 1.2248 |  | 6.48 |  | 14.652 | 1342.151 | 1342.151 | 1131.345 | Tubing Pressure | 1914.7895
CASSOWARY | 1995 |  | 0.57631 |  | 4.97 |  | 14.652 | 1469.519 | 1469.519 | 1150.861 | Tubing Pressure | 2325.7187
CASSOWARY | 1996 |  | 0.69349 |  | 7.84 |  | 12.21 | 1370.913 | 1370.913 | 1192.357 | Tubing Pressure | 2157.9213
CASSOWARY | 1997 |  | 0.17428 |  | 0.81 |  | 12.515 | 1529.304 | 1529.304 | 1162.023 | Tubing Pressure | 2857.4334
CASSOWARY | 1998 |  | 1.0142 |  | 9.48 |  | 14.499 | 1420.833 | 1420.833 | 1180.98 | Tubing Pressure | 2119.8069
CASSOWARY | 1999 |  | 0.34434 |  | 4.13 |  | 13.481 | 1430.953 | 1430.953 | 1155.363 | Tubing Pressure | 2492.9527
CASSOWARY | 2000 |  | 0.3606 |  | 1.97 |  | 13.042 | 1539.918 | 1539.918 | 1160.532 | Tubing Pressure | 2560.8422
CASSOWARY | 2001 |  | 0.85672 |  | 11.6 |  | 13.384 | 1371.642 | 1371.642 | 1185.984 | Tubing Pressure | 2123.8856
CASSOWARY | 2002 |  | 0.32759 |  | 0.4 |  | 13.354 | 1490.589 | 1490.589 | 1206.349 | Tubing Pressure | 2173.3284
CASSOWARY | 2003 |  | 0.28962 |  | 4.62 |  | 12.888 | 1470.434 | 1470.434 | 1187.266 | Tubing Pressure | 2615.3515
CASSOWARY | 2004 |  | 0.49578 |  | 1.17 |  | 12.487 | 1603.098 | 1603.098 | 1166.329 | Tubing Pressure | 2351.5075
CASSOWARY | 2005 |  | 0.81502 |  | 12.79 |  | 14.245 | 1323.158 | 1323.158 | 1168.754 | Tubing Pressure | 2079.4526
CASSOWARY | 2006 |  | 0.19993 |  | 1.27 |  | 12.04 | 1535.045 | 1535.045 | 1175.529 | Tubing Pressure | 2823.2976
CASSOWARY | 2007 |  | 0.31565 |  | 1.11 |  | 11.294 | 1504.139 | 1504.139 | 1165.204 | Tubing Pressure | 2449.1249
CASSOWARY | 2008 |  | 0.88204 |  | 11.64 |  | 13.736 | 1414.035 | 1414.035 | 1156.822 | Tubing Pressure | 2172.4617
CASSOWARY | 2009 |  | 0.40366 |  | 2.03 |  | 13.042 | 1455.373 | 1455.373 | 1186.438 | Tubing Pressure | 2371.1221
CASSOWARY | 2010 |  | 0.48288 |  | 0.62 |  | 12.591 | 1525.815 | 1525.815 | 1132.317 | Tubing Pressure | 2146.2807
CASSOWARY | 2011 |  | 0.86475 |  | 16.06 |  | 15.567 | 1294.19 | 1294.19 | 1157.284 | Tubing Pressure | 2036.4573
CASSOWARY | 2012 |  | 0.38976 |  | 0.28 |  | 12.515 | 1547.827 | 1547.827 | 1129.492 | Tubing Pressure | 2118.6264
CASSOWARY | 2013 |  | 1.0859 |  | 13.37 |  | 14.245 | 1391.471 | 1391.471 | 1144.06 | Tubing Pressure | 2094.7527
CASSOWARY | 2014 |  | 0.70318 |  | 4.18 |  | 13.32 | 1432.591 | 1432.591 | 1147.46 | Tubing Pressure | 2185.1832
CASSOWARY | 2015 |  | 0.73822 |  | 5.64 |  | 13.082 | 1468.101 | 1468.101 | 1136.605 | Tubing Pressure | 2239.0658
CASSOWARY | 2016 |  | 0.30796 |  | 6.46 |  | 12.515 | 1445.099 | 1445.099 | 1148.321 | Tubing Pressure | 2566.1293
CASSOWARY | 2017 |  | 0.60751 |  | 4.2 |  | 12.888 | 1517.602 | 1517.602 | 1163.352 | Tubing Pressure | 2355.0835
CASSOWARY | 2018 |  | 0.8297 |  | 5.19 |  | 14.499 | 1369.847 | 1369.847 | 1135.655 | Tubing Pressure | 2060.6252
CASSOWARY | 2019 |  | 0.61274 |  | 7.77 |  | 14.137 | 1423.531 | 1423.531 | 1144.489 | Tubing Pressure | 2280.4519
CASSOWARY | 2020 |  | 0.27499 |  | 0.56 |  | 12.82 | 1561.279 | 1561.279 | 1153.341 | Tubing Pressure | 2437.328
CASSOWARY | 2021 |  | 0.9655 |  | 5.73 |  | 14.826 | 1408.272 | 1408.272 | 1156.525 | Tubing Pressure | 2072.91
CASSOWARY | 2022 |  | 0.18647 |  | 8.19 |  | 12.718 | 1555.993 | 1555.993 | 1173.312 | Tubing Pressure | 2915.7165
CASSOWARY | 2023 |  | 1.0905 |  | 3.41 |  | 13.518 | 1334.743 | 1334.743 | 1126.484 | Tubing Pressure | 1860.9111
CASSOWARY | 2024 |  | 0.55502 |  | 10.92 |  | 12.852 | 1397.352 | 1397.352 | 1122.814 | Tubing Pressure | 2296.8076
CASSOWARY | 2025 |  | 0.68402 |  | 6.12 |  | 12.21 | 1403.228 | 1403.228 | 1145.548 | Tubing Pressure | 2185.8991
CASSOWARY | 2026 |  | 0.40042 |  | 2.68 |  | 14.39 | 1459.677 | 1459.677 | 1151.839 | Tubing Pressure | 2424.1013
CASSOWARY | 2027 |  | 0.17697 |  | 2.34 |  | 12.21 | 1524.334 | 1524.334 | 1158.846 | Tubing Pressure | 2869.4912
CASSOWARY | 2028 |  | 0 |  | 1.41 |  | 11.505 | 1614.131 | 1614.131 | 1185.622 | Tubing Pressure | 6800.9266
CASSOWARY | 2029 |  | 1.3678 |  | 13.26 |  | 14.075 | 1329.253 | 1329.253 | 1135.684 | Tubing Pressure | 1956.0099
CASSOWARY | 2030 |  | 0.459 |  | 2.67 |  | 12.413 | 1445.769 | 1445.769 | 1138.888 | Tubing Pressure | 2340.8306
CASSOWARY | 2031 |  | 0.6965 |  | 10.35 |  | 12.646 | 1439.587 | 1439.587 | 1167.4 | Tubing Pressure | 2272.4826
CASSOWARY | 2032 |  | 0.78396 |  | 6.45 |  | 11.904 | 1409.363 | 1409.363 | 1122.964 | Tubing Pressure | 2150.2172
CASSOWARY | 2033 |  | 0.91177 |  | 4.08 |  | 11.531 | 1440.708 | 1440.708 | 1128.259 | Tubing Pressure | 2078.7028
CASSOWARY | 2034 |  | 0.37434 |  | 6.88 |  | 12.718 | 1448.703 | 1448.703 | 1132.573 | Tubing Pressure | 2499.2432
CASSOWARY | 2035 |  | 0.25028 |  | 2.67 |  | 12.21 | 1491.834 | 1491.834 | 1132.932 | Tubing Pressure | 2688.8276
CASSOWARY | 2036 |  | 0.94033 |  | 6.09 |  | 11.828 | 1467.402 | 1467.402 | 1131.123 | Tubing Pressure | 2165.9099
CASSOWARY | 2037 |  | 0.47168 |  | 10.44 |  | 12.21 | 1452.628 | 1452.628 | 1088.838 | Tubing Pressure | 2434.7522
CASSOWARY | 2038 |  | 0.83002 |  | 4.15 |  | 12.444 | 1397.63 | 1397.63 | 1140.716 | Tubing Pressure | 2056.3449
CASSOWARY | 2039 |  | 0.28457 |  | 2.12 |  | 12.21 | 1553.724 | 1553.724 | 1172.083 | Tubing Pressure | 2703.2032
CASSOWARY | 2040 |  | 0.21961 |  | 2.66 |  | 11.701 | 1553.898 | 1553.898 | 1149.349 | Tubing Pressure | 2823.4534
CASSOWARY | 2041 |  | 0.98082 |  | 12.15 |  | 14.652 | 1344.118 | 1344.118 | 1106.989 | Tubing Pressure | 2049.1207
CASSOWARY | 2042 |  | 0.55719 |  | 4.7 |  | 12.765 | 1394.519 | 1394.519 | 1145.27 | Tubing Pressure | 2232.1608
CASSOWARY | 2043 |  | 0.31751 |  | 6.1 |  | 13.125 | 1550.047 | 1550.047 | 1139.146 | Tubing Pressure | 2691.7547
CASSOWARY | 2044 |  | 0.70373 |  | 6.03 |  | 12.21 | 1348.373 | 1348.373 | 1141.429 | Tubing Pressure | 2099.2055
CASSOWARY | 2045 |  | 0.91612 |  | 5.34 |  | 12.21 | 1461.462 | 1461.462 | 1117.85 | Tubing Pressure | 2154.9032
CASSOWARY | 2046 |  | 0.47211 |  | 7.23 |  | 13.082 | 1458.888 | 1458.888 | 1137.25 | Tubing Pressure | 2429.1226
CASSOWARY | 2047 |  | 0.40892 |  | 3.4 |  | 11.701 | 1486.021 | 1486.021 | 1140.693 | Tubing Pressure | 2472.1127
CASSOWARY | 2048 |  | 0.88691 |  | 5.41 |  | 14.499 | 1405.538 | 1405.538 | 1134.823 | Tubing Pressure | 2091.0197
CASSOWARY | 2049 |  | 0.24039 |  | 5.1 |  | 11.599 | 1522.283 | 1522.283 | 1170.047 | Tubing Pressure | 2754.5264
CASSOWARY | 2050 |  | 0.22094 |  | 4.04 |  | 9.435 | 1525.67 | 1525.67 | 1126.293 | Tubing Pressure | 2786.7324
CASSOWARY | 2051 |  | 0.81498 |  | 6.9 |  | 12.765 | 1337.204 | 1337.204 | 1132.262 | Tubing Pressure | 2045.0747
CASSOWARY | 2052 |  | 0.33086 |  | 6.46 |  | 11.27 | 1560.15 | 1560.15 | 1130.488 | Tubing Pressure | 2691.2954
CASSOWARY | 2053 |  | 0.65726 |  | 3.88 |  | 14.323 | 1367.448 | 1367.448 | 1157.116 | Tubing Pressure | 2114.8929
CASSOWARY | 2054 |  | 0.32924 |  | 3.02 |  | 8.14 | 1485.283 | 1485.283 | 1123.547 | Tubing Pressure | 2563.4538
CASSOWARY | 2055 |  | 0.3232 |  | 7.62 |  | 8.047 | 1548.458 | 1548.458 | 1167.174 | Tubing Pressure | 2690.1352
CASSOWARY | 2056 |  | 0.98551 |  | 5.53 |  | 12.21 | 1369.186 | 1369.186 | 1132.24 | Tubing Pressure | 1997.6221
CASSOWARY | 2057 |  | 0.42551 |  | 4.56 |  | 10.683 | 1463.434 | 1463.434 | 1143.476 | Tubing Pressure | 2447.9615
CASSOWARY | 2058 |  | 0.92531 |  | 10.3 |  | 10.683 | 1375.985 | 1375.985 | 1107.272 | Tubing Pressure | 2093.2319
CASSOWARY | 2059 |  | 0.56585 |  | 5.25 |  | 10.073 | 1425.29 | 1425.29 | 1140.96 | Tubing Pressure | 2277.1646
CASSOWARY | 2060 |  | 0.27575 |  | 4.23 |  | 8.648 | 1487.124 | 1487.124 | 1129.52 | Tubing Pressure | 2654.2307
CASSOWARY | 2061 |  | 0.38864 |  | 3.81 |  | 9.392 | 1530.321 | 1530.321 | 1124.408 | Tubing Pressure | 2565.3029
CASSOWARY | 2062 |  | 0.57362 |  | 3.68 |  | 13.125 | 1363.128 | 1363.128 | 1170.482 | Tubing Pressure | 2157.25
CASSOWARY | 2063 |  | 0.38967 |  | 4.23 |  | 12.03 | 1539.244 | 1539.244 | 1172.521 | Tubing Pressure | 2585.7285
CASSOWARY | 2064 |  | 0.34519 |  | 2.49 |  | 9.92 | 1505.118 | 1505.118 | 1159 | Tubing Pressure | 2553.6365
CASSOWARY | 2065 |  | 0.77745 |  | 5.73 |  | 10.683 | 1325.235 | 1325.235 | 1123.908 | Tubing Pressure | 2028.6925
CASSOWARY | 2066 |  | 0.28593 |  | 0.18 |  | 9.92 | 1535.113 | 1535.113 | 1168.632 | Tubing Pressure | 2116.3845
CASSOWARY | 2067 |  | 0.25116 |  | 1.74 |  | 8.939 | 1540.496 | 1540.496 | 1167.034 | Tubing Pressure | 2733.652
CASSOWARY | 2068 |  | 1.0763 |  | 5.18 |  | 9.157 | 1308.813 | 1308.813 | 1197.678 | Tubing Pressure | 1877.5172
CASSOWARY | 2069 |  | 0.52526 |  | 0.54 |  | 8.012 | 1447.249 | 1447.249 | 1129.425 | Tubing Pressure | 1996.7941
CASSOWARY | 2070 |  | 0.11123 |  | 7.58 |  | 10.175 | 1517.926 | 1517.926 | 1178.887 | Tubing Pressure | 3082.3417
CASSOWARY | 2071 |  | 0.14739 |  | 4.06 |  | 7.249 | 1523.122 | 1523.122 | 1200.266 | Tubing Pressure | 2941.233
CASSOWARY | 2072 |  | 1.3336 |  | 6.13 |  | 10.683 | 1432.013 | 1432.013 | 1192.109 | Tubing Pressure | 2007.4103
CASSOWARY | 2073 |  | 0.87728 |  | 7.65 |  | 9.157 | 1366.106 | 1366.106 | 1168.438 | Tubing Pressure | 2069.7124
CASSOWARY | 2074 |  | 0.28254 |  | 5.67 |  | 7.215 | 1401.792 | 1401.792 | 1157.87 | Tubing Pressure | 2537.7202
CASSOWARY | 2075 |  | 0.2909 |  | 0.53 |  | 8.479 | 1513.583 | 1513.583 | 1102.334 | Tubing Pressure | 2326.0705
CASSOWARY | 2076 |  | 0.93703 |  | 15.02 |  | 6.977 | 1442.613 | 1442.613 | 1151.443 | Tubing Pressure | 2209.6827
CASSOWARY | 2077 |  | 0.46931 |  | 2.33 |  | 10.175 | 1404.476 | 1404.476 | 1166.57 | Tubing Pressure | 2234.338
CASSOWARY | 2078 |  | 0.27309 |  | 4.6 |  | 10.302 | 1530.942 | 1530.942 | 1165.75 | Tubing Pressure | 2716.4718
CASSOWARY | 2079 |  | 1.4098 |  | 10.37 |  | 9.411 | 1406.684 | 1406.684 | 1061.266 | Tubing Pressure | 2028.55
CASSOWARY | 2080 |  | 0.46576 |  | 14.43 |  | 10.901 | 1486.251 | 1486.251 | 1081.766 | Tubing Pressure | 2501.9107
CASSOWARY | 2081 |  | 0.6734 |  | 6.45 |  | 10.683 | 1458.282 | 1458.282 | 1060.896 | Tubing Pressure | 2270.8523
CASSOWARY | 2082 |  | 0.75105 |  | 5.74 |  | 9.157 | 1444.288 | 1444.288 | 909.017 | Tubing Pressure | 2202.433
CASSOWARY | 2083 |  | 0.71267 |  | 4 |  | 8.987 | 1480.609 | 1480.609 | 1079.989 | Tubing Pressure | 2240.4387
CASSOWARY | 2084 |  | 0.69401 |  | 3.38 |  | 11.119 | 1513.197 | 1513.197 | 1043.868 | Tubing Pressure | 2258.9517
CASSOWARY | 2085 |  | 0.70976 |  | 10.85 |  | 8.325 | 1567.044 | 1567.044 | 1201.283 | Tubing Pressure | 2437.9473
CASSOWARY | 2086 |  | 0.29013 |  | 7.09 |  | 7.413 | 1483.383 | 1483.383 | 1059.799 | Tubing Pressure | 2642.0908
CASSOWARY | 2087 |  | 0.24035 |  | 9.06 |  | 6.919 | 1488.559 | 1488.559 | 1058.143 | Tubing Pressure | 2731.738
CASSOWARY | 2088 |  | 0.3545 |  | 8.8 |  | 8.14 | 1480.463 | 1480.463 | 953.045 | Tubing Pressure | 2570.4601
CASSOWARY | 2089 |  | 0.56874 |  | 9.6 |  | 6.382 | 1468.838 | 1468.838 | 1089.832 | Tubing Pressure | 2379.1802
CASSOWARY | 2090 |  | 0.6425 |  | 5.87 |  | 8.067 | 1503.23 | 1503.23 | 1086.112 | Tubing Pressure | 2341.9551
CASSOWARY | 2091 |  | 0.50218 |  | 1.22 |  | 7.631 | 1523.265 | 1523.265 | 1039.796 | Tubing Pressure | 2239.901
CASSOWARY | 2092 |  | 0.60254 |  | 8.48 |  | 8.721 | 1488.807 | 1488.807 | 1059.453 | Tubing Pressure | 2379.9058
CASSOWARY | 2093 |  | 0.56434 |  | 7.62 |  | 12.21 | 1607.626 | 1607.626 | 1101.505 | Tubing Pressure | 2559.6442
CASSOWARY | 2094 |  | 0.5156 |  | 6.23 |  | 9.157 | 1556.851 | 1556.851 | 1112.757 | Tubing Pressure | 2520.9513
CASSOWARY | 2095 |  | 0.81518 |  | 2.61 |  | 10.566 | 1509.185 | 1509.185 | 1162.417 | Tubing Pressure | 2148.6012
CASSOWARY | 2096 |  | 0.6022 |  | 4.53 |  | 9.375 | 1536.899 | 1536.899 | 1179.881 | Tubing Pressure | 2390.8431
CASSOWARY | 2097 |  | 0.72493 |  | 3.55 |  | 8.241 | 1489.053 | 1489.053 | 1147.695 | Tubing Pressure | 2215.4657
CASSOWARY | 2098 |  | 0.50153 |  | 8.84 |  | 7.122 | 1553.585 | 1553.585 | 1101.317 | Tubing Pressure | 2540.6569
CASSOWARY | 2099 |  | 0.38871 |  | 8.47 |  | 10.853 | 1538.393 | 1538.393 | 1124.4 | Tubing Pressure | 2611.0017
CASSOWARY | 2100 |  | 0.54677 |  | 5.2 |  | 11.192 | 1552.163 | 1552.163 | 1153.336 | Tubing Pressure | 2465.2873
CASSOWARY | 2101 |  | 0.9197 |  | 10.56 |  | 8.602 | 1488.54 | 1488.54 | 941.505 | Tubing Pressure | 2250.2769
CASSOWARY | 2102 |  | 0.59694 |  | 5.03 |  | 9.157 | 1515.7 | 1515.7 | 1102.709 | Tubing Pressure | 2375.3159
CASSOWARY | 2103 |  | 0.42698 |  | 6.04 |  | 10.344 | 1511.652 | 1511.652 | 1102.504 | Tubing Pressure | 2529.9152
CASSOWARY | 2104 |  | 0.7557 |  | 6.59 |  | 10.683 | 1563.733 | 1563.733 | 1108.478 | Tubing Pressure | 2373.5414
CASSOWARY | 2105 |  | 0.77388 |  | 5.04 |  | 8.14 | 1517.908 | 1517.908 | 1107.125 | Tubing Pressure | 2280.537
CASSOWARY | 2106 |  | 0.45612 |  | 13.46 |  | 7.983 | 1519.042 | 1519.042 | 1103.302 | Tubing Pressure | 2548.4157
CASSOWARY | 2107 |  | 0.57609 |  | 3.95 |  | 8.241 | 1527.879 | 1527.879 | 1032.64 | Tubing Pressure | 2385.3919
CASSOWARY | 2108 |  | 0.49827 |  | 11.35 |  | 9.99 | 1538.752 | 1538.752 | 1101.82 | Tubing Pressure | 2532.9583
CASSOWARY | 2109 |  | 0.52628 |  | 8.15 |  | 10.175 | 1515.665 | 1515.665 | 1095.532 | Tubing Pressure | 2467.1425
CASSOWARY | 2110 |  | 0.92153 |  | 8.16 |  | 9.861 | 1524.239 | 1524.239 | 1011.318 | Tubing Pressure | 2273.5328
CASSOWARY | 2111 |  | 0.53886 |  | 5.08 |  | 7.77 | 1550.007 | 1550.007 | 1120.827 | Tubing Pressure | 2466.6356
CASSOWARY | 2112 |  | 0.41016 |  | 5.91 |  | 8.285 | 1595.577 | 1595.577 | 1150.316 | Tubing Pressure | 2655.2427
CASSOWARY | 2113 |  | 0.53862 |  | 9.54 |  | 10.683 | 1594.045 | 1594.045 | 1146.313 | Tubing Pressure | 2567.885
CASSOWARY | 2114 |  | 0.8337 |  | 11.44 |  | 6.105 | 1520.942 | 1520.942 | 1116.249 | Tubing Pressure | 2330.1979
CASSOWARY | 2115 |  | 0.40501 |  | 7.44 |  | 6.783 | 1515.08 | 1515.08 | 1127.833 | Tubing Pressure | 2560.0598
CASSOWARY | 2116 |  | 0.45537 |  | 14.59 |  | 6.977 | 1563.644 | 1563.644 | 1158.51 | Tubing Pressure | 2613.9563
CASSOWARY | 2117 |  | 0.58551 |  | 3.64 |  | 8.602 | 1504.586 | 1504.586 | 1132.16 | Tubing Pressure | 2340.6237
CASSOWARY | 2118 |  | 0.55588 |  | 10.78 |  | 9.157 | 1481.99 | 1481.99 | 1145.048 | Tubing Pressure | 2409.8631
CASSOWARY | 2119 |  | 0.32482 |  | 5.77 |  | 8.939 | 1586.983 | 1586.983 | 1155.131 | Tubing Pressure | 2730.3265
CASSOWARY | 2120 |  | 0.52009 |  | 10.97 |  | 9.666 | 1562.59 | 1562.59 | 1004.291 | Tubing Pressure | 2545.5149
CASSOWARY | 2121 |  | 0.60773 |  | 3.08 |  | 8.14 | 1603.132 | 1603.132 | 1125.049 | Tubing Pressure | 2437.1588
CASSOWARY | 2122 |  | 0.37192 |  | 10.7 |  | 6.308 | 1594.106 | 1594.106 | 1110.312 | Tubing Pressure | 2712.67
CASSOWARY | 2123 |  | 0.63749 |  | 5.76 |  | 7.733 | 1520.86 | 1520.86 | 1102.937 | Tubing Pressure | 2367.3577
CASSOWARY | 2124 |  | 0.64423 |  | 5.54 |  | 7.279 | 1535.084 | 1535.084 | 1092.785 | Tubing Pressure | 2379.3575
CASSOWARY | 2125 |  | 0.6631 |  | 10.24 |  | 7.885 | 1532.051 | 1532.051 | 1114.591 | Tubing Pressure | 2411.4746
CASSOWARY | 2126 |  | 0.66373 |  | 8.96 |  | 8.14 | 1540.85 | 1540.85 | 1004.911 | Tubing Pressure | 2417.0248
CASSOWARY | 2127 |  | 0.47712 |  | 10.08 |  | 10.683 | 1546.644 | 1546.644 | 1135.624 | Tubing Pressure | 2553.7894
CASSOWARY | 2128 |  | 0.4368 |  | 6.16 |  | 11.446 | 1585.708 | 1585.708 | 1110.866 | Tubing Pressure | 2619.7616
CASSOWARY | 2129 |  | 0.53919 |  | 11.84 |  | 9.593 | 1512.277 | 1512.277 | 1113.404 | Tubing Pressure | 2466.4482
CASSOWARY | 2130 |  | 0.8794 |  | 6.38 |  | 9.564 | 1571.242 | 1571.242 | 1127.685 | Tubing Pressure | 2329.2152
CASSOWARY | 2131 |  | 0.34832 |  | 9.9 |  | 9.157 | 1513.702 | 1513.702 | 1081.469 | Tubing Pressure | 2626.8213
CASSOWARY | 2132 |  | 0.8574 |  | 8.23 |  | 10.566 | 1540.474 | 1540.474 | 1101.43 | Tubing Pressure | 2318.7019
CASSOWARY | 2133 |  | 0.5597 |  | 10.64 |  | 8.852 | 1506.476 | 1506.476 | 1089.356 | Tubing Pressure | 2439.6212
CASSOWARY | 2134 |  | 0.40673 |  | 10.53 |  | 8.453 | 1493.298 | 1493.298 | 1105.38 | Tubing Pressure | 2542.8437
CASSOWARY | 2135 |  | 0.52556 |  | 0 |  | 8.285 | 1475.396 | 1475.396 | 1121.762 | Tubing Pressure | 1835.0197
CASSOWARY | 2136 |  | 0.57677 |  | 6.8 |  | 7.849 | 1502.675 | 1502.675 | 1062.189 | Tubing Pressure | 2402.4291
CASSOWARY | 2137 |  | 0.64621 |  | 7.7 |  | 9.157 | 1534.983 | 1534.983 | 963.929 | Tubing Pressure | 2410.0731
CASSOWARY | 2138 |  | 0.53509 |  | 4.31 |  | 10.989 | 1463.741 | 1463.741 | 1049.222 | Tubing Pressure | 2337.0842
CASSOWARY | 2139 |  | 0.49379 |  | 6.84 |  | 9.157 | 1484.936 | 1484.936 | 967.947 | Tubing Pressure | 2446.2616
CASSOWARY | 2140 |  | 0.6093 |  | 3.1 |  | 10.683 | 1473.82 | 1473.82 | 1071.747 | Tubing Pressure | 2251.8177
CASSOWARY | 2141 |  | 1.0766 |  | 6.5 |  | 9.712 | 1489.834 | 1489.834 | 992.609 | Tubing Pressure | 2162.8126
CASSOWARY | 2142 |  | 0.28122 |  | 6.61 |  | 8.259 | 1566.147 | 1566.147 | 1076.165 | Tubing Pressure | 2760.608
CASSOWARY | 2143 |  | 0.31182 |  | 5.33 |  | 8.453 | 1574.209 | 1574.209 | 1094.015 | Tubing Pressure | 2726.8588
CASSOWARY | 2144 |  | 0.46792 |  | 4.34 |  | 8.394 | 1522.933 | 1522.933 | 1097.85 | Tubing Pressure | 2481.223
CASSOWARY | 2145 |  | 0.47905 |  | 4.04 |  | 10.938 | 1486.303 | 1486.303 | 1083.563 | Tubing Pressure | 2412.0824
CASSOWARY | 2146 |  | 0.54106 |  | 5.66 |  | 9.157 | 1551.417 | 1551.417 | 1159.53 | Tubing Pressure | 2478.4652
CASSOWARY | 2147 |  | 0.27589 |  | 6.66 |  | 7.936 | 1519.615 | 1519.615 | 1094.28 | Tubing Pressure | 2706.7649
CASSOWARY | 2148 |  | 0.48943 |  | 8 |  | 9.462 | 1505.577 | 1505.577 | 1076.698 | Tubing Pressure | 2481.8052
CASSOWARY | 2149 |  | 0.8384 |  | 8 |  | 10.175 | 1485.28 | 1485.28 | 1077.316 | Tubing Pressure | 2249.1525
CASSOWARY | 2150 |  | 0.40078 |  | 7.51 |  | 12.646 | 1474.294 | 1474.294 | 1061.113 | Tubing Pressure | 2510.0984
CASSOWARY | 2151 |  | 0.74502 |  | 6.6 |  | 9.768 | 1488.739 | 1488.739 | 1076.743 | Tubing Pressure | 2277.5565
CASSOWARY | 2152 |  | 0.48922 |  | 5.57 |  | 9.157 | 1508.268 | 1508.268 | 1050.475 | Tubing Pressure | 2466.8255
CASSOWARY | 2153 |  | 0.38253 |  | 6.4 |  | 10.378 | 1584.713 | 1584.713 | 1054.014 | Tubing Pressure | 2669.1117
CASSOWARY | 2154 |  | 0.4652 |  | 4.97 |  | 8.394 | 1473.734 | 1473.734 | 1104.571 | Tubing Pressure | 2430.3318
CASSOWARY | 2155 |  | 0.32857 |  | 3.05 |  | 9.361 | 1454.933 | 1454.933 | 1095.518 | Tubing Pressure | 2523.8803
CASSOWARY | 2156 |  | 0.91554 |  | 9.55 |  | 6.868 | 1454.663 | 1454.663 | 1071.892 | Tubing Pressure | 2195.8737
CASSOWARY | 2157 |  | 0.50474 |  | 4.67 |  | 6.715 | 1649.212 | 1649.212 | 1062.773 | Tubing Pressure | 2625.4341
CASSOWARY | 2158 |  | 0.5095 |  | 5.27 |  | 9.496 | 1449.502 | 1449.502 | 956.993 | Tubing Pressure | 2357.8204
CASSOWARY | 2159 |  | 0.73329 |  | 5.49 |  | 10.582 | 1458.402 | 1458.402 | 936.299 | Tubing Pressure | 2226.01
CASSOWARY | 2160 |  | 0.88693 |  | 6.47 |  | 9.593 | 1534.569 | 1534.569 | 1018.991 | Tubing Pressure | 2278.764
CASSOWARY | 2161 |  | 0.36527 |  | 4 |  | 7.631 | 1594.551 | 1594.551 | 1105.235 | Tubing Pressure | 2685.2278
CASSOWARY | 2162 |  | 0.36773 |  | 4.15 |  | 9.99 | 1604.163 | 1604.163 | 1124.322 | Tubing Pressure | 2697.6184
CASSOWARY | 2163 |  | 0.425 |  | 5.75 |  | 7.936 | 1559.124 | 1559.124 | 980.287 | Tubing Pressure | 2593.1177
CASSOWARY | 2164 |  | 0.50558 |  | 5.82 |  | 8.14 | 1566.496 | 1566.496 | 972.516 | Tubing Pressure | 2536.3667
CASSOWARY | 2165 |  | 0.86786 |  | 4.29 |  | 8.852 | 1531.702 | 1531.702 | 1025.511 | Tubing Pressure | 2228.7867
CASSOWARY | 2166 |  | 0.32944 |  | 5.62 |  | 7.631 | 1558.404 | 1558.404 | 1115.689 | Tubing Pressure | 2686.9393
CASSOWARY | 2167 |  | 0.67053 |  | 4.86 |  | 9.157 | 1540.085 | 1540.085 | 1105.923 | Tubing Pressure | 2359.3504
CASSOWARY | 2168 |  | 0 |  | 5.83 |  | 8.687 | 1706.203 | 1706.203 | 1081.862 | Tubing Pressure | 6894.4697
CASSOWARY | 2169 |  | 0.28099 |  | 8.81 |  | 10.175 | 1394.029 | 1394.029 | 1063.008 | Tubing Pressure | 2543.694
CASSOWARY | 2170 |  | 0.83172 |  | 8.05 |  | 12.646 | 1439.709 | 1439.709 | 1031.806 | Tubing Pressure | 2190.7152
CASSOWARY | 2171 |  | 0.49846 |  | 0.55 |  | 7.936 | 1674.256 | 1674.256 | 1110.35 | Tubing Pressure | 2319.6359
CASSOWARY | 2172 |  | 0.59276 |  | 8.31 |  | 6.868 | 1552.596 | 1552.596 | 886.788 | Tubing Pressure | 2470.5273
CASSOWARY | 2173 |  | 0.51954 |  | 3.73 |  | 7.631 | 1478.898 | 1478.898 | 1096.04 | Tubing Pressure | 2357.3641
CASSOWARY | 2174 |  | 1.1246 |  | 4.56 |  | 10.683 | 1510.918 | 1510.918 | 981.707 | Tubing Pressure | 2120.723
CASSOWARY | 2175 |  | 0.48292 |  | 6.94 |  | 9.593 | 1611.65 | 1611.65 | 1075.576 | Tubing Pressure | 2621.5755
CASSOWARY | 2176 |  | 0.2648 |  | 9.12 |  | 10.566 | 1560.945 | 1560.945 | 1051.949 | Tubing Pressure | 2790.8161
CASSOWARY | 2177 |  | 0.58684 |  | 3.15 |  | 8.047 | 1505.538 | 1505.538 | 1091.792 | Tubing Pressure | 2327.6177
CASSOWARY | 2178 |  | 0.79625 |  | 4.35 |  | 10.465 | 1526.614 | 1526.614 | 1020.799 | Tubing Pressure | 2269.0827
CASSOWARY | 2179 |  | 0.5075 |  | 6.28 |  | 7.885 | 1653.693 | 1653.693 | 1082.462 | Tubing Pressure | 2655.1614
CASSOWARY | 2180 |  | 0.39032 |  | 3.8 |  | 10.073 | 1535.26 | 1535.26 | 981.843 | Tubing Pressure | 2569.7724
CASSOWARY | 2181 |  | 0.76619 |  | 6.52 |  | 9.157 | 1526.416 | 1526.416 | 1022.272 | Tubing Pressure | 2317.7353
CASSOWARY | 2182 |  | 0.54938 |  | 5.06 |  | 10.378 | 1531.231 | 1531.231 | 1076.857 | Tubing Pressure | 2431.8114
CASSOWARY | 2183 |  | 0.61396 |  | 5.75 |  | 10.683 | 1649.776 | 1649.776 | 1087.695 | Tubing Pressure | 2557.3893
CASSOWARY | 2184 |  | 0.30245 |  | 6.09 |  | 10.901 | 1477.337 | 1477.337 | 1025.545 | Tubing Pressure | 2613.9902
CASSOWARY | 2185 |  | 0.91947 |  | 3.94 |  | 8.394 | 1470.17 | 1470.17 | 1094.431 | Tubing Pressure | 2110.9132
CASSOWARY | 2186 |  | 0.44091 |  | 4.9 |  | 7.215 | 1598.73 | 1598.73 | 1114.21 | Tubing Pressure | 2624.0056
CASSOWARY | 2187 |  | 0.35207 |  | 3.25 |  | 8.775 | 1625.319 | 1625.319 | 1113.786 | Tubing Pressure | 2726.5046
CASSOWARY | 2188 |  | 0.35684 |  | 2.55 |  | 9.157 | 1471.445 | 1471.445 | 1099 | Tubing Pressure | 2493.2483
CASSOWARY | 2189 |  | 0.53009 |  | 6.66 |  | 10.989 | 1582.929 | 1582.929 | 1105.141 | Tubing Pressure | 2547.1442
CASSOWARY | 2190 |  | 0.69278 |  | 10.57 |  | 11.87 | 1525.835 | 1525.835 | 1028.825 | Tubing Pressure | 2390.0424
CASSOWARY | 2191 |  | 0.27639 |  | 2.88 |  | 9.375 | 1705.447 | 1705.447 | 1100.241 | Tubing Pressure | 2931.5965
CASSOWARY | 2192 |  | 0.37329 |  | 6.03 |  | 9.157 | 1481.168 | 1481.168 | 955.319 | Tubing Pressure | 2540.0323
CASSOWARY | 2193 |  | 0.23113 |  | 5.8 |  | 6.41 | 1572.865 | 1572.865 | 1010.451 | Tubing Pressure | 2838.8155
CASSOWARY | 2194 |  | 1.1092 |  | 20.43 |  | 10.514 | 1491.504 | 1491.504 | 1124.735 | Tubing Pressure | 2252.1731
CASSOWARY | 2195 |  | 0.72324 |  | 7.38 |  | 11.505 | 1489.621 | 1489.621 | 1110.753 | Tubing Pressure | 2298.9821
CASSOWARY | 2196 |  | 0.89103 |  | 6.93 |  | 9.539 | 1536.248 | 1536.248 | 1103.63 | Tubing Pressure | 2285.7516
CASSOWARY | 2197 |  | 0.6073 |  | 4.98 |  | 11.87 | 1434.441 | 1434.441 | 1070.518 | Tubing Pressure | 2256.4341
CASSOWARY | 2198 |  | 0.41879 |  | 6.6 |  | 11.192 | 1668.847 | 1668.847 | 1091.069 | Tubing Pressure | 2746.646
CASSOWARY | 2199 |  | 0.79811 |  | 3.87 |  | 10.683 | 1391.476 | 1391.476 | 1065.592 | Tubing Pressure | 2052.2433
CASSOWARY | 2200 |  | 0.26029 |  | 7.27 |  | 9.157 | 1704.653 | 1704.653 | 1147.672 | Tubing Pressure | 2974.7281
CASSOWARY | 2201 |  | 0.96805 |  | 3.36 |  | 10.901 | 1401.595 | 1401.595 | 1019.978 | Tubing Pressure | 1980.7531
CASSOWARY | 2202 |  | 0.23866 |  | 4.96 |  | 8.325 | 1703.745 | 1703.745 | 1079.712 | Tubing Pressure | 2992.8775
CASSOWARY | 2203 |  | 0.83319 |  | 8.42 |  | 13.838 | 1245.074 | 1245.074 | 1092.459 | Tubing Pressure | 1929.0695
CASSOWARY | 2204 |  | 0 |  | 7.65 |  | 9.157 | 1697.497 | 1697.497 | 1097.04 | Tubing Pressure | 6885.6271
CASSOWARY | 2205 |  | 1.2724 |  | 4.2 |  | 14.346 | 1282.463 | 1282.463 | 1068.609 | Tubing Pressure | 1776.1749
CASSOWARY | 2206 |  | 0.08236 |  | 2.76 |  | 11.904 | 1583.069 | 1583.069 | 1092.915 | Tubing Pressure | 3265.3417
CASSOWARY | 2207 |  | 0.98862 |  | 8.81 |  | 13.354 | 1506.997 | 1506.997 | 1098.339 | Tubing Pressure | 2236.2275
CASSOWARY | 2208 |  | 0.78307 |  | 5.15 |  | 13.354 | 1493.581 | 1493.581 | 1071.458 | Tubing Pressure | 2245.5492
CASSOWARY | 2209 |  | 0.37167 |  | 3.51 |  | 11.773 | 1651.938 | 1651.938 | 1112.001 | Tubing Pressure | 2743.4127
CASSOWARY | 2210 |  | 1.0061 |  | 4.14 |  | 12.21 | 1333.42 | 1333.42 | 1081.745 | Tubing Pressure | 1901.9091
CASSOWARY | 2211 |  | 0 |  | 6.99 |  | 8.954 | 1711.381 | 1711.381 | 1113.437 | Tubing Pressure | 6899.7314
CASSOWARY | 2212 |  | 1.2363 |  | 5.44 |  | 12.617 | 1361.59 | 1361.59 | 1113.905 | Tubing Pressure | 1918.861
CASSOWARY | 2213 |  | 0 |  | 2.89 |  | 11.337 | 1687.423 | 1687.423 | 1138.953 | Tubing Pressure | 6875.3877
CASSOWARY | 2214 |  | 1.5851 |  | 3.1 |  | 14.041 | 1398.764 | 1398.764 | 1150.564 | Tubing Pressure | 1868.3992
CASSOWARY | 2215 |  | 0 |  | 7.83 |  | 10.378 | 1643.287 | 1643.287 | 1155.077 | Tubing Pressure | 6830.5541
CASSOWARY | 2216 |  | 1.4081 |  | 4.58 |  | 8.453 | 1510.904 | 1510.904 | 1149.276 | Tubing Pressure | 2068.3137
CASSOWARY | 2217 |  | 0.04121 |  | 1.6 |  | 9.92 | 1652.327 | 1652.327 | 1143.134 | Tubing Pressure | 3671.4994
CASSOWARY | 2218 |  | 1.6865 |  | 6.29 |  | 12.718 | 1443.166 | 1443.166 | 1146.14 | Tubing Pressure | 1978.2796
CASSOWARY | 2219 |  | 0.05313 |  | 4.49 |  | 11.904 | 1645.058 | 1645.058 | 1124.526 | Tubing Pressure | 3566.01
CASSOWARY | 2220 |  | 1.486 |  | 4.62 |  | 12.21 | 1492.031 | 1492.031 | 1141.511 | Tubing Pressure | 2033.9983
CASSOWARY | 2221 |  | 0.03129 |  | 6.32 |  | 11.773 | 1649.276 | 1649.276 | 1156.621 | Tubing Pressure | 3938.9733
CASSOWARY | 2222 |  | 1.1539 |  | 2.58 |  | 13.736 | 1451.537 | 1451.537 | 1146.827 | Tubing Pressure | 1975.439
CASSOWARY | 2223 |  | 0 |  | 4.84 |  | 11.655 | 1689.458 | 1689.458 | 1134.941 | Tubing Pressure | 6877.4572
CASSOWARY | 2224 |  | 0.90212 |  | 8.9 |  | 12.82 | 1398.962 | 1398.962 | 1121.313 | Tubing Pressure | 2118.7466
CASSOWARY | 2225 |  | 0 |  | 4.25 |  | 9.157 | 1706.196 | 1706.196 | 1144.335 | Tubing Pressure | 6894.4609
CASSOWARY | 2226 |  | 1.194 |  | 3.35 |  | 12.21 | 1358.959 | 1358.959 | 1144.527 | Tubing Pressure | 1870.0809
CASSOWARY | 2227 |  | 0 |  | 3.47 |  | 9.666 | 1705.879 | 1705.879 | 1072.619 | Tubing Pressure | 6894.138
CASSOWARY | 2228 |  | 1.4875 |  | 9.71 |  | 11.828 | 1366.718 | 1366.718 | 1102.303 | Tubing Pressure | 1958.9804
CASSOWARY | 2229 |  | 0 |  | 3.34 |  | 10.378 | 1676.478 | 1676.478 | 1140.561 | Tubing Pressure | 6864.2689
CASSOWARY | 2230 |  | 1.4605 |  | 3.86 |  | 11.773 | 1441.004 | 1441.004 | 1146.64 | Tubing Pressure | 1953.0839
CASSOWARY | 2231 |  | 0 |  | 7.69 |  | 12.718 | 1706.101 | 1706.101 | 1101.349 | Tubing Pressure | 6894.3681
CASSOWARY | 2232 |  | 0.82192 |  | 3.65 |  | 13.736 | 1370.345 | 1370.345 | 1100.826 | Tubing Pressure | 2003.4248
CASSOWARY | 2233 |  | 0 |  | 9.86 |  | 12.21 | 1698.124 | 1698.124 | 1140.663 | Tubing Pressure | 6886.2665
CASSOWARY | 2234 |  | 0.97201 |  | 6.39 |  | 14.245 | 1400.008 | 1400.008 | 1101.49 | Tubing Pressure | 2069.5428
CASSOWARY | 2235 |  | 0 |  | 2.91 |  | 12.487 | 1677.309 | 1677.309 | 1122.338 | Tubing Pressure | 6865.1127
CASSOWARY | 2236 |  | 0.78463 |  | 7.82 |  | 13.082 | 1420.859 | 1420.859 | 1096.635 | Tubing Pressure | 2181.9652
CASSOWARY | 2237 |  | 0 |  | 6.32 |  | 9.712 | 1680.563 | 1680.563 | 1048.259 | Tubing Pressure | 6868.4221
CASSOWARY | 2238 |  | 0.91899 |  | 10.93 |  | 13.597 | 1360.98 | 1360.98 | 1034.34 | Tubing Pressure | 2080.7918
CASSOWARY | 2239 |  | 0.09917 |  | 0.36 |  | 9.593 | 1618.48 | 1618.48 | 1036.357 | Tubing Pressure | 3175.2081
CASSOWARY | 2240 |  | 1.4367 |  | 8.85 |  | 10.822 | 1467.469 | 1467.469 | 1062.376 | Tubing Pressure | 2090.8312
CASSOWARY | 2241 |  | 0.18356 |  | 6.45 |  | 10.029 | 1459.944 | 1459.944 | 1024.962 | Tubing Pressure | 2782.4154
CASSOWARY | 2242 |  | 1.3467 |  | 3.09 |  | 9.92 | 1631.523 | 1631.523 | 1054.635 | Tubing Pressure | 2197.4638
CASSOWARY | 2243 |  | 0.58087 |  | 9.68 |  | 13.125 | 1275.705 | 1275.705 | 1051.468 | Tubing Pressure | 2111.0142
CASSOWARY | 2244 |  | 0 |  | 1.28 |  | 11.192 | 1686.508 | 1686.508 | 1064.585 | Tubing Pressure | 6874.4564
CASSOWARY | 2245 |  | 1.3613 |  | 12.31 |  | 12.515 | 1234.579 | 1234.579 | 1043.483 | Tubing Pressure | 1822.7306
CASSOWARY | 2246 |  | 0 |  | 3.18 |  | 10.938 | 1637.928 | 1637.928 | 1055.987 | Tubing Pressure | 6825.1047
CASSOWARY | 2247 |  | 1.4211 |  | 4.35 |  | 11.701 | 1427.335 | 1427.335 | 1088.447 | Tubing Pressure | 1950.7328
CASSOWARY | 2248 |  | 0.00065 |  | 5.35 |  | 10.465 | 1688.034 | 1688.034 | 1039.115 | Tubing Pressure | 6596.0302
CASSOWARY | 2249 |  | 1.359 |  | 6.52 |  | 13.384 | 1401.263 | 1401.263 | 1150.616 | Tubing Pressure | 1970.3981
CASSOWARY | 2250 |  | 0 |  | 5.45 |  | 10.514 | 1672.38 | 1672.38 | 1058.11 | Tubing Pressure | 6860.1079
CASSOWARY | 2251 |  | 1.0763 |  | 6.86 |  | 11.773 | 1429.419 | 1429.419 | 1098.599 | Tubing Pressure | 2086.5512
CASSOWARY | 2252 |  | 0.2592 |  | 3.07 |  | 12.006 | 1598.377 | 1598.377 | 1150.063 | Tubing Pressure | 2818.8856
CASSOWARY | 2253 |  | 0.63113 |  | 5.99 |  | 10.175 | 1533.608 | 1533.608 | 1158.67 | Tubing Pressure | 2392.099
CASSOWARY | 2254 |  | 0.39139 |  | 3.08 |  | 10.989 | 1640.262 | 1640.262 | 1103.986 | Tubing Pressure | 2693.4706
CASSOWARY | 2255 |  | 0.61966 |  | 8.69 |  | 12.21 | 1479.178 | 1479.178 | 1171.157 | Tubing Pressure | 2357.7477
CASSOWARY | 2256 |  | 0 |  | 0.58 |  | 11.932 | 1699.931 | 1699.931 | 1191.103 | Tubing Pressure | 6888.0923
CASSOWARY | 2257 |  | 0.63611 |  | 5.18 |  | 12.006 | 1472.069 | 1472.069 | 1172.068 | Tubing Pressure | 2293.2595
CASSOWARY | 2258 |  | 0.10995 |  | 1.63 |  | 12.21 | 1728.193 | 1728.193 | 1153.021 | Tubing Pressure | 3333.6186
CASSOWARY | 2259 |  | 0.82344 |  | 9.03 |  | 14.041 | 1404.598 | 1404.598 | 1129.291 | Tubing Pressure | 2156.7185
CASSOWARY | 2260 |  | 0.07569 |  | 1.03 |  | 12.515 | 1715.229 | 1715.229 | 1122.336 | Tubing Pressure | 3496.9133
CASSOWARY | 2261 |  | 0.99517 |  | 7.81 |  | 13.32 | 1443.299 | 1443.299 | 1165.589 | Tubing Pressure | 2137.818
CASSOWARY | 2262 |  | 0.00455 |  | 1.58 |  | 10.683 | 1716.185 | 1716.185 | 1136.451 | Tubing Pressure | 4881.7432
CASSOWARY | 2263 |  | 1.1481 |  | 5.86 |  | 12.914 | 1408.246 | 1408.246 | 1155.935 | Tubing Pressure | 2009.5023
CASSOWARY | 2264 |  | 0 |  | 3.2 |  | 11.192 | 1722.931 | 1722.931 | 1117.924 | Tubing Pressure | 6911.461
CASSOWARY | 2265 |  | 1.1102 |  | 2.66 |  | 12.21 | 1422.868 | 1422.868 | 1104.666 | Tubing Pressure | 1949.3681
CASSOWARY | 2266 |  | 0 |  | 6.08 |  | 9.712 | 1723.646 | 1723.646 | 1110.82 | Tubing Pressure | 6912.1905
CASSOWARY | 2267 |  | 0.80818 |  | 4.01 |  | 12.444 | 1375.37 | 1375.37 | 1115.219 | Tubing Pressure | 2032.3254
CASSOWARY | 2268 |  | 0 |  | 4.91 |  | 11.119 | 1688.194 | 1688.194 | 1139.098 | Tubing Pressure | 6876.1731
CASSOWARY | 2269 |  | 0.86195 |  | 3.72 |  | 14.088 | 1428.232 | 1428.232 | 1155.051 | Tubing Pressure | 2068.9354
CASSOWARY | 2270 |  | 0 |  | 3.53 |  | 12.21 | 1673.093 | 1673.093 | 1120.583 | Tubing Pressure | 6860.8302
CASSOWARY | 2271 |  | 0.74518 |  | 6.12 |  | 12.591 | 1473.967 | 1473.967 | 1149.411 | Tubing Pressure | 2250.8789
CASSOWARY | 2272 |  | 0.43516 |  | 1.57 |  | 11.87 | 1684.218 | 1684.218 | 1140.773 | Tubing Pressure | 2587.0022
CASSOWARY | 2273 |  | 0.7349 |  | 7.69 |  | 14.414 | 1408.469 | 1408.469 | 1096.21 | Tubing Pressure | 2186.3509
CASSOWARY | 2274 |  | 0.20897 |  | 2.09 |  | 11.599 | 1685.842 | 1685.842 | 1083.92 | Tubing Pressure | 3012.0232
CASSOWARY | 2275 |  | 1.2172 |  | 8.04 |  | 14.652 | 1456.043 | 1456.043 | 1138.959 | Tubing Pressure | 2104.2225
CASSOWARY | 2276 |  | 0 |  | 1.56 |  | 10.822 | 1679.622 | 1679.622 | 1069.324 | Tubing Pressure | 6867.4611
CASSOWARY | 2277 |  | 1.1614 |  | 4.91 |  | 14.753 | 1446.523 | 1446.523 | 1126.187 | Tubing Pressure | 2037.1694
CASSOWARY | 2278 |  | 0.00974 |  | 3.17 |  | 12.21 | 1701.007 | 1701.007 | 1096.683 | Tubing Pressure | 4590.2398
CASSOWARY | 2279 |  | 1.3193 |  | 2.89 |  | 11.446 | 1778.192 | 1778.192 | 1143.374 | Tubing Pressure | 2385.9582
CASSOWARY | 2280 |  | 0.77678 |  | 8.6 |  | 15.262 | 1337.558 | 1337.558 | 1128.118 | Tubing Pressure | 2080.1945
CASSOWARY | 2281 |  | 0.26707 |  | 1.15 |  | 12.21 | 1708.129 | 1708.129 | 1113.891 | Tubing Pressure | 2864.6633
CASSOWARY | 2282 |  | 1.2126 |  | 5.57 |  | 14.245 | 1381.816 | 1381.816 | 1106.837 | Tubing Pressure | 1953.6836
CASSOWARY | 2283 |  | 0.00126 |  | 3.46 |  | 12.21 | 1688.435 | 1688.435 | 1107.693 | Tubing Pressure | 6181.2738
CASSOWARY | 2284 |  | 1.6065 |  | 3.76 |  | 12.21 | 1609.934 | 1609.934 | 1151.437 | Tubing Pressure | 2155.646
CASSOWARY | 2285 |  | 0.1881 |  | 5.17 |  | 12.718 | 1492.111 | 1492.111 | 1125.829 | Tubing Pressure | 2808.4584
CASSOWARY | 2286 |  | 1.5286 |  | 3.14 |  | 13.518 | 1646.131 | 1646.131 | 1135.207 | Tubing Pressure | 2196.3298
CASSOWARY | 2287 |  | 0.37873 |  | 7.15 |  | 13.618 | 1440.703 | 1440.703 | 1099.183 | Tubing Pressure | 2485.27
CASSOWARY | 2288 |  | 1.0115 |  | 2.84 |  | 13.597 | 1677.746 | 1677.746 | 1135.293 | Tubing Pressure | 2319.4001
CASSOWARY | 2289 |  | 0.93923 |  | 7.37 |  | 15.071 | 1354.624 | 1354.624 | 1096.849 | Tubing Pressure | 2030.2814
CASSOWARY | 2290 |  | 0.04493 |  | 2.59 |  | 11.773 | 1699.099 | 1699.099 | 1106.178 | Tubing Pressure | 3689.0988
CASSOWARY | 2291 |  | 1.3946 |  | 5.78 |  | 16.372 | 1279.304 | 1279.304 | 1101.457 | Tubing Pressure | 1786.7999
CASSOWARY | 2292 |  | 0.01862 |  | 5.76 |  | 13.354 | 1661.579 | 1661.579 | 1104.696 | Tubing Pressure | 4297.2289
CASSOWARY | 2293 |  | 1.3224 |  | 4.3 |  | 14.088 | 1334.641 | 1334.641 | 1101.988 | Tubing Pressure | 1839.6521
CASSOWARY | 2294 |  | 0.00183 |  | 10.46 |  | 12.973 | 1644.281 | 1644.281 | 1109.07 | Tubing Pressure | 6404.8961
CASSOWARY | 2295 |  | 1.2553 |  | 7.47 |  | 14.792 | 1407.102 | 1407.102 | 1114.535 | Tubing Pressure | 2023.5745
CASSOWARY | 2296 |  | 0.12833 |  | 6.51 |  | 13.518 | 1608.356 | 1608.356 | 1107.918 | Tubing Pressure | 3127.1719
CASSOWARY | 2297 |  | 0.84131 |  | 8.63 |  | 13.125 | 1456.852 | 1456.852 | 1170.594 | Tubing Pressure | 2216.3688
CASSOWARY | 2298 |  | 0.38247 |  | 5.09 |  | 12.591 | 1559.594 | 1559.594 | 1142.014 | Tubing Pressure | 2630.5488
CASSOWARY | 2299 |  | 0.74678 |  | 10.83 |  | 13.149 | 1504.973 | 1504.973 | 1136.187 | Tubing Pressure | 2339.5148
CASSOWARY | 2300 |  | 0.7242 |  | 5.45 |  | 12.21 | 1533.458 | 1533.458 | 1135.108 | Tubing Pressure | 2331.5534
CASSOWARY | 2301 |  | 0.54846 |  | 10.44 |  | 14.499 | 1580.348 | 1580.348 | 1117.592 | Tubing Pressure | 2545.7554
CASSOWARY | 2302 |  | 0.62424 |  | 6.59 |  | 14.499 | 1435.778 | 1435.778 | 1134.415 | Tubing Pressure | 2271.6479
CASSOWARY | 2303 |  | 0.33114 |  | 6.23 |  | 12.4 | 1651.305 | 1651.305 | 1128.622 | Tubing Pressure | 2809.4603
CASSOWARY | 2304 |  | 0.52282 |  | 8.33 |  | 15.008 | 1366.588 | 1366.588 | 1147.679 | Tubing Pressure | 2269.2917
CASSOWARY | 2305 |  | 0.0331 |  | 5.07 |  | 11.773 | 1687.718 | 1687.718 | 1143.38 | Tubing Pressure | 3899.4649
CASSOWARY | 2306 |  | 0.59156 |  | 5.55 |  | 15.966 | 1381.216 | 1381.216 | 1149.277 | Tubing Pressure | 2203.1134
CASSOWARY | 2307 |  | 0.00402 |  | 7.03 |  | 12.549 | 1699.504 | 1699.504 | 1149.845 | Tubing Pressure | 5816.4283
CASSOWARY | 2308 |  | 0.59948 |  | 7.15 |  | 13.354 | 1429.08 | 1429.08 | 1145.916 | Tubing Pressure | 2288.172
CASSOWARY | 2309 |  | 0 |  | 6.81 |  | 12.973 | 1694.616 | 1694.616 | 1118.036 | Tubing Pressure | 6882.6994
CASSOWARY | 2310 |  | 0.75343 |  | 10.55 |  | 14.041 | 1354.106 | 1354.106 | 1131.691 | Tubing Pressure | 2133.4126
CASSOWARY | 2311 |  | 0.01183 |  | 2.64 |  | 12.973 | 1654.291 | 1654.291 | 1151.283 | Tubing Pressure | 4337.5499
CASSOWARY | 2312 |  | 0.93017 |  | 14.23 |  | 14.245 | 1339.586 | 1339.586 | 1123.161 | Tubing Pressure | 2071.8399
CASSOWARY | 2313 |  | 0.45103 |  | 1.53 |  | 13.431 | 1610.805 | 1610.805 | 1149.839 | Tubing Pressure | 2458.6551
CASSOWARY | 2314 |  | 0.22222 |  | 4.6 |  | 14.957 | 1610.364 | 1610.364 | 1150.747 | Tubing Pressure | 2896.8643
CASSOWARY | 2315 |  | 0.43818 |  | 2.53 |  | 13.905 | 1738.558 | 1738.558 | 1097.255 | Tubing Pressure | 2754.1251
CASSOWARY | 2316 |  | 1.38 |  | 15.8 |  | 15.771 | 1317.256 | 1317.256 | 1134.056 | Tubing Pressure | 1955.8182
CASSOWARY | 2317 |  | 0.19257 |  | 2.61 |  | 13.566 | 1570.876 | 1570.876 | 1127.066 | Tubing Pressure | 2896.0692
CASSOWARY | 2318 |  | 0.28422 |  | 2.25 |  | 14.957 | 1738.646 | 1738.646 | 1118.949 | Tubing Pressure | 2951.2814
CASSOWARY | 2319 |  | 1.5069 |  | 11.71 |  | 17.975 | 1395.691 | 1395.691 | 1110.219 | Tubing Pressure | 2012.5035
CASSOWARY | 2320 |  | 0.11395 |  | 2.61 |  | 13.826 | 1584.409 | 1584.409 | 1061.634 | Tubing Pressure | 3126.6763
CASSOWARY | 2321 |  | 1.3467 |  | 8.84 |  | 12.679 | 1526.899 | 1526.899 | 1081.852 | Tubing Pressure | 2182.6973
CASSOWARY | 2322 |  | 0.25227 |  | 6.03 |  | 13.736 | 1430.514 | 1430.514 | 1068.797 | Tubing Pressure | 2619.6351
CASSOWARY | 2323 |  | 0.19534 |  | 1.89 |  | 14.39 | 1659.417 | 1659.417 | 1097.769 | Tubing Pressure | 3004.6056
CASSOWARY | 2324 |  | 0.59012 |  | 10.23 |  | 15.262 | 1297.548 | 1297.548 | 1098.895 | Tubing Pressure | 2136.9916
CASSOWARY | 2325 |  | 0.18729 |  | 1.61 |  | 13.566 | 1657.986 | 1657.986 | 1131.97 | Tubing Pressure | 3019.5171
CASSOWARY | 2326 |  | 0.85426 |  | 10.98 |  | 18.06 | 1313.023 | 1313.023 | 1113.622 | Tubing Pressure | 2038.8488
CASSOWARY | 2327 |  | 0.18836 |  | 0.9 |  | 15.466 | 1657.239 | 1657.239 | 1107.389 | Tubing Pressure | 3000.5354
CASSOWARY | 2328 |  | 1.1195 |  | 9.98 |  | 18.315 | 1327.141 | 1327.141 | 1087.385 | Tubing Pressure | 1971.9934
CASSOWARY | 2329 |  | 0.03635 |  | 2.14 |  | 15.262 | 1625.152 | 1625.152 | 1075.222 | Tubing Pressure | 3690.5753
CASSOWARY | 2330 |  | 1.5049 |  | 10.06 |  | 16.57 | 1326.492 | 1326.492 | 1060.776 | Tubing Pressure | 1906.7112
CASSOWARY | 2331 |  | 0.07171 |  | 3.66 |  | 15.262 | 1543.303 | 1543.303 | 1061.404 | Tubing Pressure | 3278.384
CASSOWARY | 2332 |  | 1.5582 |  | 6.35 |  | 14.923 | 1454.19 | 1454.19 | 1082.366 | Tubing Pressure | 2008.0596
CASSOWARY | 2333 |  | 0.11965 |  | 6.87 |  | 16.095 | 1490.299 | 1490.299 | 1103.421 | Tubing Pressure | 3004.5743
CASSOWARY | 2334 |  | 1.3596 |  | 3.55 |  | 13.736 | 1574.642 | 1574.642 | 1096.668 | Tubing Pressure | 2132.7341
CASSOWARY | 2335 |  | 0.27243 |  | 9.93 |  | 15.817 | 1356.765 | 1356.765 | 1064.282 | Tubing Pressure | 2511.326
CASSOWARY | 2336 |  | 0.71586 |  | 1.41 |  | 14.323 | 1655.219 | 1655.219 | 1070.652 | Tubing Pressure | 2305.81
CASSOWARY | 2337 |  | 0.5332 |  | 5.56 |  | 15.044 | 1331.73 | 1331.73 | 1070.977 | Tubing Pressure | 2178.131
CASSOWARY | 2338 |  | 0 |  | 1.92 |  | 13.125 | 1669.98 | 1669.98 | 1059.03 | Tubing Pressure | 6857.6659
CASSOWARY | 2339 |  | 0.82031 |  | 11.03 |  | 16.619 | 1292.382 | 1292.382 | 1083.166 | Tubing Pressure | 2024.4188
CASSOWARY | 2340 |  | 0.14294 |  | 1.96 |  | 13.838 | 1646.905 | 1646.905 | 1062.657 | Tubing Pressure | 3115.7243
CASSOWARY | 2341 |  | 0.04315 |  | 4.07 |  | 13.518 | 1710.928 | 1710.928 | 1103.863 | Tubing Pressure | 3749.6098
CASSOWARY | 2342 |  | 0.3351 |  | 0.92 |  | 12.888 | 1754.525 | 1754.525 | 1118.655 | Tubing Pressure | 2709.4605
CASSOWARY | 2343 |  | 1.0258 |  | 9.77 |  | 15.466 | 1399.681 | 1399.681 | 1112.834 | Tubing Pressure | 2090.8408
CASSOWARY | 2344 |  | 0.35891 |  | 4.29 |  | 14.152 | 1554.741 | 1554.741 | 1117.121 | Tubing Pressure | 2643.5086
CASSOWARY | 2345 |  | 0.96052 |  | 7.3 |  | 15.916 | 1394.257 | 1394.257 | 1107.965 | Tubing Pressure | 2076.2502
CASSOWARY | 2346 |  | 0.18673 |  | 5 |  | 14.957 | 1575.168 | 1575.168 | 1125.591 | Tubing Pressure | 2919.2916
CASSOWARY | 2347 |  | 0.94717 |  | 4.51 |  | 17.636 | 1377.421 | 1377.421 | 1124.575 | Tubing Pressure | 1994.6839
CASSOWARY | 2348 |  | 0 |  | 6.2 |  | 12.82 | 1632.463 | 1632.463 | 1106.302 | Tubing Pressure | 6819.5559
CASSOWARY | 2349 |  | 0.89157 |  | 4.54 |  | 14.346 | 1341.793 | 1341.793 | 1073.454 | Tubing Pressure | 1967.2049
CASSOWARY | 2350 |  | 0.09822 |  | 8.09 |  | 15.262 | 1648.906 | 1648.906 | 1068.059 | Tubing Pressure | 3324.7035
CASSOWARY | 2351 |  | 0.90895 |  | 6.78 |  | 17.297 | 1286.71 | 1286.71 | 1064.673 | Tubing Pressure | 1940.6925
CASSOWARY | 2352 |  | 0.32092 |  | 8.72 |  | 13.736 | 1575.091 | 1575.091 | 1052.408 | Tubing Pressure | 2733.6582
CASSOWARY | 2353 |  | 0.83023 |  | 6.74 |  | 14.792 | 1289.428 | 1289.428 | 1024.644 | Tubing Pressure | 1971.7706
CASSOWARY | 2354 |  | 0.48153 |  | 8.61 |  | 12.21 | 1525.03 | 1525.03 | 1056.197 | Tubing Pressure | 2515.6032
CASSOWARY | 2355 |  | 0.69944 |  | 4.73 |  | 15.966 | 1346.59 | 1346.59 | 1060.656 | Tubing Pressure | 2079.0629
CASSOWARY | 2356 |  | 0.66399 |  | 8.95 |  | 14.448 | 1486.738 | 1486.738 | 1018.719 | Tubing Pressure | 2344.5372
CASSOWARY | 2357 |  | 0.55923 |  | 6.59 |  | 15.262 | 1408.441 | 1408.441 | 1038.548 | Tubing Pressure | 2281.497
CASSOWARY | 2358 |  | 0.74151 |  | 8.95 |  | 16.65 | 1340.511 | 1340.511 | 1028.579 | Tubing Pressure | 2104.4032
CASSOWARY | 2359 |  | 0.26783 |  | 3.27 |  | 15.044 | 1470.797 | 1470.797 | 1111.873 | Tubing Pressure | 2640.445
CASSOWARY | 2360 |  | 0.78155 |  | 3.9 |  | 14.985 | 1333.22 | 1333.22 | 1068.394 | Tubing Pressure | 1980.5512
CASSOWARY | 2361 |  | 0.02987 |  | 5.82 |  | 14.652 | 1608.669 | 1608.669 | 1060.333 | Tubing Pressure | 3890.1606
CASSOWARY | 2362 |  | 1.034 |  | 7.19 |  | 15.817 | 1348.757 | 1348.757 | 1054.675 | Tubing Pressure | 1992.9092
CASSOWARY | 2363 |  | 0.14361 |  | 7.2 |  | 14.753 | 1601.576 | 1601.576 | 1043.296 | Tubing Pressure | 3076.1904
CASSOWARY | 2364 |  | 0.56626 |  | 4.84 |  | 14.826 | 1328.69 | 1328.69 | 1041.379 | Tubing Pressure | 2137.5115
CASSOWARY | 2365 |  | 0.56356 |  | 9.5 |  | 13.736 | 1518.331 | 1518.331 | 1063.816 | Tubing Pressure | 2448.636
CASSOWARY | 2366 |  | 0.57673 |  | 2.31 |  | 14.584 | 1456.77 | 1456.77 | 1028.132 | Tubing Pressure | 2201.4892
CASSOWARY | 2367 |  | 0.73072 |  | 9.74 |  | 13.905 | 1411.164 | 1411.164 | 1041.642 | Tubing Pressure | 2215.1751
CASSOWARY | 2368 |  | 0.28114 |  | 4.2 |  | 12.914 | 1542.955 | 1542.955 | 1048.386 | Tubing Pressure | 2720.0383
CASSOWARY | 2369 |  | 0.63228 |  | 8.51 |  | 13.566 | 1380.409 | 1380.409 | 1057.962 | Tubing Pressure | 2216.0053
CASSOWARY | 2370 |  | 0.08275 |  | 5.12 |  | 14.707 | 1605.701 | 1605.701 | 1056.451 | Tubing Pressure | 3307.8178
CASSOWARY | 2371 |  | 0.27831 |  | 5.21 |  | 13.384 | 1384.273 | 1384.273 | 1085.357 | Tubing Pressure | 2518.4378
CASSOWARY | 2372 |  | 0.58917 |  | 6.95 |  | 13.905 | 1522.859 | 1522.859 | 1126.13 | Tubing Pressure | 2423.1607
CASSOWARY | 2373 |  | 0.38165 |  | 1.97 |  | 13.042 | 1571.051 | 1571.051 | 1103.223 | Tubing Pressure | 2574.063
CASSOWARY | 2374 |  | 0.58223 |  | 7.02 |  | 14.245 | 1445.614 | 1445.614 | 1177.562 | Tubing Pressure | 2322.3148
CASSOWARY | 2375 |  | 0 |  | 2.03 |  | 10.429 | 1656.915 | 1656.915 | 1150.931 | Tubing Pressure | 6844.393
CASSOWARY | 2376 |  | 0.29915 |  | 5.5 |  | 14.152 | 1417 | 1417 | 1114.257 | Tubing Pressure | 2535.9039
CASSOWARY | 2377 |  | 0.69393 |  | 6.97 |  | 15.567 | 1553.993 | 1553.993 | 1076.828 | Tubing Pressure | 2396.6317
CASSOWARY | 2378 |  | 0.07744 |  | 5.25 |  | 14.245 | 1408.806 | 1408.806 | 1046.815 | Tubing Pressure | 3078.6469
CASSOWARY | 2379 |  | 0.83633 |  | 9.95 |  | 15.262 | 1419.244 | 1419.244 | 1089.528 | Tubing Pressure | 2181.1444
CASSOWARY | 2380 |  | 0.36606 |  | 0.81 |  | 14.39 | 1538.541 | 1538.541 | 1095.582 | Tubing Pressure | 2333.7966
CASSOWARY | 2381 |  | 0.3888 |  | 6.45 |  | 13.954 | 1512.605 | 1512.605 | 1112.314 | Tubing Pressure | 2568.0536
CASSOWARY | 2382 |  | 0.82245 |  | 2.61 |  | 14.041 | 1621.165 | 1621.165 | 1141.539 | Tubing Pressure | 2298.4346
CASSOWARY | 2383 |  | 0.07207 |  | 2.68 |  | 14.707 | 1504.796 | 1504.796 | 1111.521 | Tubing Pressure | 3223.6754
CASSOWARY | 2384 |  | 0.8001 |  | 6.15 |  | 15.262 | 1493.969 | 1493.969 | 1140.101 | Tubing Pressure | 2253.7587
CASSOWARY | 2385 |  | 0.57467 |  | 0.74 |  | 13.736 | 1631.132 | 1631.132 | 1128.46 | Tubing Pressure | 2256.5899
CASSOWARY | 2386 |  | 0.52615 |  | 4.63 |  | 13.431 | 1452.737 | 1452.737 | 1101.612 | Tubing Pressure | 2335.2963
CASSOWARY | 2387 |  | 0.52947 |  | 3.49 |  | 13.431 | 1656.701 | 1656.701 | 1133.923 | Tubing Pressure | 2584.4004
CASSOWARY | 2388 |  | 0.17222 |  | 6.09 |  | 14.957 | 1366.14 | 1366.14 | 1108.741 | Tubing Pressure | 2680.8576
CASSOWARY | 2389 |  | 0.84845 |  | 6.46 |  | 13.977 | 1533.793 | 1533.793 | 1090.621 | Tubing Pressure | 2291.9943
CASSOWARY | 2390 |  | 0.11427 |  | 2.2 |  | 14.245 | 1474.906 | 1474.906 | 1178.749 | Tubing Pressure | 2986.1606
CASSOWARY | 2391 |  | 0.38054 |  | 1.84 |  | 12.03 | 1543.236 | 1543.236 | 1154.069 | Tubing Pressure | 2511.0156
CASSOWARY | 2392 |  | 0.34352 |  | 2.04 |  | 13.518 | 1696.383 | 1696.383 | 1198.074 | Tubing Pressure | 2797.2503
CASSOWARY | 2393 |  | 0.13581 |  | 4.65 |  | 14.957 | 1460.622 | 1460.622 | 1172.415 | Tubing Pressure | 2895.0087

## Calculated Data
Time (Days) | Gas Volume | Oil Volume | Calculated Sandface Pressure | Gas Production | Oil Production
Days | MMscf | stb | psi | MMscf | stb
0 | 0 | 0 | 9016.0564 | 0 | 0
1 | 1.561 | 0 | 10110.7942 | 1.561 | 0
2 | 8.917 | 0 | 2629.2488 | 10.478 | 0
3 | 8.7439 | 0 | 8919.7757 | 19.2219 | 0
4 | 10.5292 | 0 | 9382.4275 | 29.7511 | 0
5 | 12.554 | 0 | 9349.3668 | 42.3051 | 0
6 | 11.9928 | 0 | 9273.5583 | 54.298 | 0
7 | 10.8618 | 0 | 9510.4305 | 65.1597 | 0
8 | 11.078 | 0 | 9282.9101 | 76.2378 | 0
9 | 12.057 | 0 | 8981.4914 | 88.2947 | 0
10 | 12.0676 | 0 | 8965.9089 | 100.3623 | 0
11 | 12.0644 | 0 | 8949.5576 | 112.4267 | 0
12 | 10.1329 | 0 | 8895.1024 | 122.5596 | 0
13 | 12.0639 | 0 | 8959.7485 | 134.6234 | 0
14 | 12.0337 | 0 | 8900.051 | 146.6571 | 0
15 | 9.6051 | 0 | 8907.1105 | 156.2622 | 0
16 | 12.0532 | 0 | 8970.2119 | 168.3154 | 0
17 | 12.0478 | 0 | 8916.0054 | 180.3632 | 0
18 | 12.0605 | 0 | 8868.0829 | 192.4238 | 0
19 | 11.0262 | 0 | 8715.5318 | 203.45 | 0
20 | 12.0511 | 0 | 8587.796 | 215.501 | 0
21 | 12.0507 | 0 | 8527.6904 | 227.5518 | 0
22 | 10.0112 | 0 | 8439.7725 | 237.5629 | 0
23 | 11.8042 | 0 | 8532.6028 | 249.3672 | 0
24 | 12.0172 | 0 | 8526.7398 | 261.3843 | 0
25 | 12.0629 | 0 | 8480.0061 | 273.4472 | 0
26 | 12.0649 | 0 | 8433.8581 | 285.5121 | 0
27 | 12.0661 | 0 | 8393.1138 | 297.5782 | 0
28 | 12.0649 | 0 | 8348.9243 | 309.6431 | 0
29 | 12.0653 | 0 | 8327.4689 | 321.7084 | 0
30 | 12.0665 | 0 | 8304.8873 | 333.7749 | 0
31 | 12.064 | 0 | 8263.8177 | 345.8389 | 0
32 | 12.0657 | 0 | 8229.4461 | 357.9046 | 0
33 | 12.0643 | 0 | 8197.0689 | 369.9689 | 0
34 | 12.0651 | 0 | 8173.4632 | 382.034 | 0
35 | 10.3743 | 0 | 8072.3262 | 392.4084 | 0
36 | 12.0629 | 0 | 8144.2512 | 404.4713 | 0
37 | 12.0611 | 0 | 8080.6461 | 416.5324 | 0
38 | 12.0468 | 0 | 8040.978 | 428.5792 | 0
39 | 12.0435 | 0 | 8011.68 | 440.6227 | 0
40 | 12.0457 | 0 | 7969.7748 | 452.6684 | 0
41 | 12.052 | 0 | 7944.2831 | 464.7204 | 0
42 | 12.0441 | 0 | 7908.2109 | 476.7645 | 0
43 | 12.0337 | 0 | 7884.9169 | 488.7982 | 0
44 | 11.7335 | 0 | 7847.0459 | 500.5318 | 0
45 | 12.0399 | 0 | 7836.7539 | 512.5717 | 0
46 | 12.042 | 0 | 7801.2782 | 524.6137 | 0
47 | 12.0248 | 0 | 7777.5353 | 536.6385 | 0
48 | 12.0353 | 0 | 7719.9046 | 548.6738 | 0
49 | 11.5084 | 0 | 7645.0777 | 560.1822 | 0
50 | 11.9625 | 0 | 7654.863 | 572.1447 | 0
51 | 6.5737 | 0 | 8358.0334 | 578.7184 | 0
52 | 12.0059 | 0 | 7668.3259 | 590.7243 | 0
53 | 11.998 | 0 | 7626.8223 | 602.7223 | 0
54 | 12.0015 | 0 | 7597.8715 | 614.7238 | 0
55 | 11.4168 | 0 | 7550.5939 | 626.1406 | 0
56 | 5.5864 | 0 | 8416.6506 | 631.727 | 0
57 | 4.074 | 0 | 7549.7346 | 635.801 | 0
58 | 12.0288 | 0 | 7806.9263 | 647.8298 | 0
59 | 12.0126 | 0 | 7605.1592 | 659.8424 | 0
60 | 12.0031 | 0 | 7544.0427 | 671.8455 | 0
61 | 12.0157 | 0 | 7522.9912 | 683.8612 | 0
62 | 12.0106 | 0 | 7460.077 | 695.8718 | 0
63 | 11.9978 | 0 | 7413.8305 | 707.8696 | 0
64 | 11.99 | 0 | 7352.7189 | 719.8596 | 0
65 | 11.9664 | 0 | 7323.9442 | 731.826 | 0
66 | 11.9912 | 0 | 7278.0255 | 743.8172 | 0
67 | 11.9976 | 0 | 7241.5604 | 755.8148 | 0
68 | 11.9936 | 0 | 7201.2892 | 767.8085 | 0
69 | 11.994 | 0 | 7173.0014 | 779.8025 | 0
70 | 11.9926 | 0 | 7143.6705 | 791.795 | 0
71 | 11.9561 | 0 | 7171.7782 | 803.7511 | 0
72 | 11.9938 | 0 | 7132.9315 | 815.7449 | 0
73 | 11.994 | 0 | 7168.4994 | 827.7389 | 0
74 | 11.999 | 0 | 7142.843 | 839.7379 | 0
75 | 12.002 | 0 | 7119.45 | 851.7398 | 0
76 | 12.0012 | 0 | 7092.254 | 863.741 | 0
77 | 12.0086 | 0 | 7072.0215 | 875.7496 | 0
78 | 12.0008 | 0 | 7019.487 | 887.7504 | 0
79 | 11.9886 | 0 | 6998.8242 | 899.739 | 0
80 | 6.9656 | 0 | 7538.1079 | 906.7046 | 0
81 | 7.1721 | 0 | 6885.4231 | 913.8766 | 0
82 | 12.0035 | 0 | 7066.6529 | 925.8801 | 0
83 | 12.0023 | 0 | 7014.7052 | 937.8824 | 0
84 | 11.9993 | 0 | 6956.9031 | 949.8817 | 0
85 | 11.9965 | 0 | 6926.5405 | 961.8782 | 0
86 | 11.9457 | 0 | 6871.3752 | 973.8239 | 0
87 | 11.999 | 0 | 6857.0912 | 985.8229 | 0
88 | 10.2083 | 0 | 6728.187 | 996.0311 | 0
89 | 12.0014 | 0 | 6766.453 | 1008.0325 | 0
90 | 11.9955 | 0 | 6746.282 | 1020.028 | 0
91 | 11.994 | 0 | 6719.4054 | 1032.022 | 0
92 | 11.9949 | 0 | 6654.3988 | 1044.0169 | 0
93 | 11.9895 | 0 | 6616.6842 | 1056.0063 | 0
94 | 11.474 | 0 | 6573.8328 | 1067.4803 | 0
95 | 11.9307 | 0 | 6540.4747 | 1079.411 | 0
96 | 11.9958 | 0 | 6495.2534 | 1091.4068 | 0
97 | 12.0018 | 0 | 6415.0952 | 1103.4086 | 0
98 | 11.4024 | 0 | 6399.3447 | 1114.811 | 0
99 | 11.9994 | 0 | 6415.9665 | 1126.8104 | 0
100 | 11.962 | 0 | 6370.2745 | 1138.7724 | 0
101 | 11.8847 | 0 | 6316.552 | 1150.6571 | 0
102 | 12.0029 | 0 | 6291.2459 | 1162.6599 | 0
103 | 11.986 | 0 | 6267.9138 | 1174.646 | 0
104 | 11.9813 | 0 | 6227.7314 | 1186.6273 | 0
105 | 11.8712 | 0 | 6191.1781 | 1198.4985 | 0
106 | 11.981 | 0 | 6143.0748 | 1210.4795 | 0
107 | 9.944 | 0 | 5979.7097 | 1220.4235 | 0
108 | 11.6165 | 0 | 7070.8397 | 1232.04 | 0
109 | 8.931 | 0 | 5985.7197 | 1240.971 | 0
110 | 11.9947 | 0 | 6053.8485 | 1252.9657 | 0
111 | 12.0003 | 0 | 6001.5309 | 1264.966 | 0
112 | 11.9933 | 0 | 5948.9811 | 1276.9593 | 0
113 | 12.0096 | 0 | 5893.9809 | 1288.9689 | 0
114 | 12.0075 | 0 | 5837.8236 | 1300.9765 | 0
115 | 11.7526 | 0 | 5789.3786 | 1312.7291 | 0
116 | 12.0055 | 0 | 5761.8682 | 1324.7345 | 0
117 | 11.9907 | 0 | 5721.2458 | 1336.7252 | 0
118 | 11.9981 | 0 | 5676.0115 | 1348.7233 | 0
119 | 12.0013 | 0 | 5601.6066 | 1360.7247 | 0
120 | 12 | 0 | 5549.6489 | 1372.7247 | 0
121 | 11.9998 | 0 | 5488.6605 | 1384.7244 | 0
122 | 11.4543 | 0 | 5425.2835 | 1396.1787 | 0
123 | 12.0064 | 0 | 5445.9936 | 1408.1851 | 0
124 | 12.0088 | 0 | 5373.0899 | 1420.194 | 0
125 | 12.0028 | 0 | 5309.5904 | 1432.1967 | 0
126 | 11.9921 | 0 | 5262.2551 | 1444.1888 | 0
127 | 11.9943 | 0 | 5202.1891 | 1456.1831 | 0
128 | 11.8289 | 0 | 5137.5162 | 1468.012 | 0
129 | 12.0008 | 0 | 5091.1684 | 1480.0128 | 0
130 | 12.0019 | 0 | 5044.0965 | 1492.0147 | 0
131 | 11.9741 | 0 | 4979.5036 | 1503.9888 | 0
132 | 11.9759 | 0 | 4931.6735 | 1515.9647 | 0
133 | 11.9039 | 0 | 4868.2609 | 1527.8686 | 0
134 | 9.627 | 0 | 4770.735 | 1537.4956 | 0
135 | 11.9778 | 0 | 4814.5492 | 1549.4734 | 0
136 | 11.7746 | 0 | 4740.2067 | 1561.2479 | 0
137 | 11.8722 | 0 | 4711.2227 | 1573.1201 | 0
138 | 11.8567 | 0 | 4630.8519 | 1584.9768 | 0
139 | 11.8761 | 0 | 4576.7612 | 1596.8529 | 0
140 | 11.9133 | 0 | 4538.9991 | 1608.7662 | 0
141 | 11.7937 | 0 | 4505.4721 | 1620.5599 | 0
142 | 11.6796 | 0 | 4464.907 | 1632.2395 | 0
143 | 11.6096 | 0 | 4403.7484 | 1643.8492 | 0
144 | 11.5404 | 0 | 4368.8002 | 1655.3896 | 0
145 | 11.472 | 0 | 4344.5346 | 1666.8616 | 0
146 | 10.8194 | 0 | 4196.1125 | 1677.681 | 0
147 | 11.6826 | 0 | 4189.5547 | 1689.3636 | 0
148 | 11.6537 | 0 | 4158.4839 | 1701.0173 | 0
149 | 11.5991 | 0 | 4077.7661 | 1712.6164 | 0
150 | 9.347 | 0 | 5206.8106 | 1721.9634 | 0
151 | 5.9538 | 0 | 4973.606 | 1727.9172 | 0
152 | 6.2518 | 0 | 5104.9451 | 1734.169 | 0
153 | 6.4084 | 0 | 5173.6758 | 1740.5774 | 0
154 | 9.5749 | 0 | 4474.9353 | 1750.1523 | 0
155 | 11.0581 | 0 | 4507.9126 | 1761.2104 | 0
156 | 10.694 | 0 | 4435.4032 | 1771.9045 | 0
157 | 11.1208 | 0 | 3934.4802 | 1783.0253 | 0
158 | 11.9999 | 0 | 3918.5335 | 1795.0252 | 0
159 | 11.9949 | 0 | 3768.3784 | 1807.0201 | 0
160 | 11.9683 | 0 | 3669.1019 | 1818.9884 | 0
161 | 11.899 | 0 | 5077.3778 | 1830.8874 | 0
162 | 8.8818 | 0 | 3390.2353 | 1839.7692 | 0
163 | 8.0958 | 0 | 4723.2029 | 1847.865 | 0
164 | 7.0116 | 0 | 4583.1294 | 1854.8766 | 0
165 | 7.0088 | 0 | 4709.2928 | 1861.8854 | 0
166 | 7.007 | 0 | 4696.593 | 1868.8924 | 0
167 | 7.012 | 0 | 4757.5631 | 1875.9044 | 0
168 | 7.0134 | 0 | 4780.6115 | 1882.9178 | 0
169 | 7.0159 | 0 | 4798.1482 | 1889.9336 | 0
170 | 6.9187 | 0 | 4827.4705 | 1896.8523 | 0
171 | 7.0158 | 0 | 4846.8902 | 1903.8681 | 0
172 | 7.0123 | 0 | 4865.9502 | 1910.8805 | 0
173 | 7.0089 | 0 | 4874.0154 | 1917.8893 | 0
174 | 7.0145 | 0 | 4881.2254 | 1924.9038 | 0
175 | 7.0093 | 0 | 4890.4608 | 1931.9131 | 0
176 | 7.0119 | 0 | 4884.5782 | 1938.925 | 0
177 | 6.8197 | 0 | 4595.4579 | 1945.7447 | 0
178 | 6.9201 | 0 | 4903.0799 | 1952.6648 | 0
179 | 6.9991 | 0 | 4894.3959 | 1959.6639 | 0
180 | 6.9953 | 0 | 4896.3244 | 1966.6592 | 0
181 | 6.9964 | 0 | 4889.4458 | 1973.6557 | 0
182 | 7.0012 | 0 | 4881.8532 | 1980.6569 | 0
183 | 6.9958 | 0 | 4878.1188 | 1987.6527 | 0
184 | 7.0002 | 0 | 4880.775 | 1994.6529 | 0
185 | 6.929 | 0 | 4895.4176 | 2001.5819 | 0
186 | 6.9963 | 0 | 4860.8228 | 2008.5782 | 0
187 | 6.9968 | 0 | 4850.4502 | 2015.5749 | 0
188 | 6.997 | 0 | 4876.9004 | 2022.5719 | 0
189 | 6.9951 | 0 | 4840.065 | 2029.567 | 0
190 | 5.6902 | 0 | 4879.0949 | 2035.2572 | 0
191 | 6.9687 | 0 | 4851.2859 | 2042.2259 | 0
192 | 6.9199 | 0 | 4824.6575 | 2049.1458 | 0
193 | 6.9928 | 0 | 4816.9584 | 2056.1386 | 0
194 | 6.9957 | 0 | 4804.1762 | 2063.1343 | 0
195 | 6.9954 | 0 | 4855.1657 | 2070.1298 | 0
196 | 6.1727 | 0 | 4761.9282 | 2076.3025 | 0
197 | 6.7647 | 0 | 4785.8236 | 2083.0673 | 0
198 | 6.9901 | 0 | 4783.8327 | 2090.0574 | 0
199 | 7.0004 | 0 | 4760.1282 | 2097.0578 | 0
200 | 6.9972 | 0 | 4725.2815 | 2104.055 | 0
201 | 7.005 | 0 | 4728.9916 | 2111.06 | 0
202 | 7.0031 | 0 | 4701.9986 | 2118.0631 | 0
203 | 6.9932 | 0 | 4681.8027 | 2125.0563 | 0
204 | 6.9161 | 0 | 4656.9673 | 2131.9724 | 0
205 | 7.002 | 0 | 4661.7636 | 2138.9744 | 0
206 | 6.9628 | 0 | 4647.5654 | 2145.9372 | 0
207 | 6.9018 | 0 | 4625.1693 | 2152.839 | 0
208 | 6.9796 | 0 | 4598.3424 | 2159.8186 | 0
209 | 6.9925 | 0 | 4567.8052 | 2166.811 | 0
210 | 6.9961 | 0 | 4552.5388 | 2173.8071 | 0
211 | 6.9024 | 0 | 4528.1155 | 2180.7095 | 0
212 | 6.9895 | 0 | 4521.0712 | 2187.6989 | 0
213 | 5.7758 | 0 | 4472.6339 | 2193.4747 | 0
214 | 6.976 | 0 | 4523.7794 | 2200.4507 | 0
215 | 6.992 | 0 | 4500.4966 | 2207.4427 | 0
216 | 6.9964 | 0 | 4481.8486 | 2214.4391 | 0
217 | 7.0074 | 0 | 4468.4461 | 2221.4466 | 0
218 | 4.6214 | 0 | 4517.8355 | 2226.0679 | 0
219 | 7.0088 | 0 | 4359.4575 | 2233.0768 | 0
220 | 5.7307 | 0 | 4510.8157 | 2238.8075 | 0
221 | 6.9938 | 0 | 4464.1772 | 2245.8013 | 0
222 | 7.0055 | 0 | 4423.4333 | 2252.8068 | 0
223 | 7.0099 | 0 | 4380.3542 | 2259.8168 | 0
224 | 7.0102 | 0 | 4332.3226 | 2266.827 | 0
225 | 7.0066 | 0 | 4335.3827 | 2273.8336 | 0
226 | 6.7993 | 0 | 4309.1938 | 2280.6328 | 0
227 | 7.0077 | 0 | 4312.1003 | 2287.6405 | 0
228 | 7.006 | 0 | 4264.4923 | 2294.6465 | 0
229 | 7.0079 | 0 | 4247.3279 | 2301.6544 | 0
230 | 7.0094 | 0 | 4202.2811 | 2308.6638 | 0
231 | 7.0133 | 0 | 4168.1304 | 2315.6771 | 0
232 | 7.0057 | 0 | 4152.0598 | 2322.6828 | 0
233 | 7.0057 | 0 | 4131.3238 | 2329.6885 | 0
234 | 6.9008 | 0 | 4110.4758 | 2336.5893 | 0
235 | 7.0132 | 0 | 4057.0293 | 2343.6024 | 0
236 | 7.0107 | 0 | 4057.0377 | 2350.6132 | 0
237 | 6.8156 | 0 | 4025.7056 | 2357.4287 | 0
238 | 7.007 | 0 | 4010.3567 | 2364.4357 | 0
239 | 7.0071 | 0 | 3989.3502 | 2371.4429 | 0
240 | 6.9986 | 0 | 3944.2149 | 2378.4414 | 0
241 | 7.0062 | 0 | 3920.569 | 2385.4476 | 0
242 | 7.0031 | 0 | 3901.3261 | 2392.4507 | 0
243 | 7.0024 | 0 | 3877.1465 | 2399.4531 | 0
244 | 7.0039 | 0 | 3846.1681 | 2406.457 | 0
245 | 7.0017 | 0 | 3832.0764 | 2413.4587 | 0
246 | 6.9691 | 0 | 3778.197 | 2420.4278 | 0
247 | 6.9126 | 0 | 3751.7053 | 2427.3404 | 0
248 | 6.2148 | 0 | 3753.7268 | 2433.5552 | 0
249 | 6.9978 | 0 | 3707.6876 | 2440.553 | 0
250 | 7.2974 | 0 | 3697.2329 | 2447.8505 | 0
251 | 7.0076 | 0 | 3653.6705 | 2454.8581 | 0
252 | 7.0064 | 0 | 3620.0035 | 2461.8645 | 0
253 | 7.0029 | 0 | 3582.9838 | 2468.8674 | 0
254 | 7.4177 | 0 | 3280.577 | 2476.2851 | 0
255 | 7.9146 | 0 | 2828.3568 | 2484.1997 | 0
256 | 7.9875 | 0 | 2744.8252 | 2492.1872 | 0
257 | 7.9749 | 0 | 2651.9622 | 2500.1621 | 0
258 | 7.9945 | 0 | 3000.3215 | 2508.1566 | 0
259 | 7.7283 | 0 | 2919.7026 | 2515.8849 | 0
260 | 7.9846 | 0 | 2864.9011 | 2523.8695 | 0
261 | 7.9255 | 0 | 2822.4236 | 2531.7951 | 0
262 | 7.7909 | 0 | 2710.4413 | 2539.5859 | 0
263 | 7.981 | 0 | 2661.0215 | 2547.567 | 0
264 | 7.9764 | 0 | 2579.9755 | 2555.5434 | 0
265 | 7.9682 | 0 | 2482.133 | 2563.5115 | 0
266 | 7.9165 | 0 | 2451.8123 | 2571.4281 | 0
267 | 7.7891 | 0 | 2439.8435 | 2579.2171 | 0
268 | 7.698 | 0 | 2432.0386 | 2586.9152 | 0
269 | 7.5102 | 0 | 2405.032 | 2594.4254 | 0
270 | 7.5244 | 0 | 2409.6131 | 2601.9498 | 0
271 | 7.4305 | 0 | 2385.9118 | 2609.3803 | 0
272 | 7.3392 | 0 | 2347.324 | 2616.7194 | 0
273 | 6.126 | 0 | 2115.4917 | 2622.8454 | 0
274 | 7.2955 | 0 | 2296.9342 | 2630.141 | 0
275 | 7.186 | 0 | 2344.5718 | 2637.3269 | 0
276 | 7.0673 | 0 | 2363.1282 | 2644.3942 | 0
277 | 7.0243 | 0 | 2359.2566 | 2651.4185 | 0
278 | 6.9567 | 0 | 1978.5376 | 2658.3752 | 0
279 | 6.9714 | 0 | 2308.4139 | 2665.3466 | 0
280 | 6.8378 | 0 | 2325.3654 | 2672.1844 | 0
281 | 6.476 | 0 | 2148.7005 | 2678.6603 | 0
282 | 6.7975 | 0 | 2299.7979 | 2685.4578 | 0
283 | 6.7402 | 0 | 2302.0926 | 2692.1979 | 0
284 | 6.6547 | 0 | 2239.2346 | 2698.8526 | 0
285 | 6.6284 | 0 | 2226.1807 | 2705.4811 | 0
286 | 6.5931 | 0 | 2256.5084 | 2712.0741 | 0
287 | 6.5291 | 0 | 2259.2757 | 2718.6032 | 0
288 | 6.4657 | 0 | 2254.718 | 2725.0689 | 0
289 | 6.409 | 0 | 2223.005 | 2731.4778 | 0
290 | 6.3402 | 0 | 2232.1096 | 2737.8181 | 0
291 | 6.3815 | 0 | 2231.8218 | 2744.1996 | 0
292 | 6.3241 | 0 | 2203.6573 | 2750.5237 | 0
293 | 6.2993 | 0 | 2225.6899 | 2756.823 | 0
294 | 6.0589 | 0 | 2186.6821 | 2762.8819 | 0
295 | 6.2003 | 0 | 2204.5297 | 2769.0822 | 0
296 | 6.1303 | 0 | 2087.5702 | 2775.2126 | 0
297 | 6.1053 | 0 | 2201.975 | 2781.3179 | 0
298 | 6.0166 | 0 | 2188.7063 | 2787.3346 | 0
299 | 5.97 | 0 | 2203.2944 | 2793.3046 | 0
300 | 5.9839 | 0 | 2155.7722 | 2799.2885 | 0
301 | 5.9236 | 0 | 2159.2604 | 2805.2121 | 0
302 | 5.8983 | 0 | 2115.5743 | 2811.1104 | 0
303 | 5.8692 | 0 | 2072.7474 | 2816.9796 | 0
304 | 5.8611 | 0 | 2141.2278 | 2822.8407 | 0
305 | 4.1656 | 0 | 2675.777 | 2827.0063 | 0
306 | 6.1052 | 0 | 1971.7474 | 2833.1115 | 0
307 | 5.9382 | 0 | 2028.6723 | 2839.0497 | 0
308 | 5.843 | 0 | 1892.2472 | 2844.8926 | 0
309 | 5.8137 | 0 | 2158.1064 | 2850.7063 | 0
310 | 5.6814 | 0 | 1967.2129 | 2856.3877 | 0
311 | 5.6847 | 0 | 1958.2997 | 2862.0724 | 0
312 | 5.6529 | 0 | 1966.4006 | 2867.7254 | 0
313 | 5.5387 | 0 | 2257.0067 | 2873.264 | 0
314 | 5.5339 | 0 | 2142.075 | 2878.798 | 0
315 | 5.468 | 0 | 2152.5525 | 2884.266 | 0
316 | 5.4818 | 0 | 2194.3783 | 2889.7479 | 0
317 | 5.3964 | 0 | 2106.6101 | 2895.1442 | 0
318 | 5.5126 | 0 | 2063.9754 | 2900.6569 | 0
319 | 5.356 | 0 | 1742.8965 | 2906.0129 | 0
320 | 5.3608 | 0 | 1757.321 | 2911.3737 | 0
321 | 5.4852 | 0 | 2009.4996 | 2916.8589 | 0
322 | 5.3705 | 0 | 1943.9723 | 2922.2294 | 0
323 | 5.5496 | 0 | 2014.6901 | 2927.779 | 0
324 | 5.6636 | 0 | 2032.2459 | 2933.4426 | 0
325 | 5.6359 | 0 | 2010.7349 | 2939.0786 | 0
326 | 5.5848 | 0 | 2052.4966 | 2944.6634 | 0
327 | 5.4793 | 0 | 2062.7937 | 2950.1427 | 0
328 | 5.4308 | 0 | 2072.2429 | 2955.5735 | 0
329 | 5.4113 | 0 | 2085.4174 | 2960.9848 | 0
330 | 4.8963 | 0 | 2031.8588 | 2965.8811 | 0
331 | 5.4148 | 0 | 2022.5848 | 2971.2959 | 0
332 | 5.401 | 0 | 2026.7433 | 2976.6969 | 0
333 | 5.4013 | 0 | 1995.6201 | 2982.0982 | 0
334 | 5.443 | 0 | 1996.2546 | 2987.5412 | 0
335 | 5.4311 | 0 | 1991.8803 | 2992.9723 | 0
336 | 5.3809 | 0 | 1987.9473 | 2998.3532 | 0
337 | 5.2724 | 0 | 1997.9876 | 3003.6257 | 0
338 | 5.2402 | 0 | 2044.6996 | 3008.8658 | 0
339 | 5.2105 | 0 | 1993.6029 | 3014.0764 | 0
340 | 5.2053 | 0 | 2009.9845 | 3019.2817 | 0
341 | 5.0932 | 0 | 1992.3579 | 3024.3749 | 0
342 | 5.0272 | 0 | 2083.9255 | 3029.4021 | 0
343 | 5.0264 | 0 | 2028.5466 | 3034.4286 | 0
344 | 5.032 | 0 | 1985.3671 | 3039.4605 | 0
345 | 5.1025 | 0 | 1972.2394 | 3044.563 | 0
346 | 5.0246 | 0 | 2018.4044 | 3049.5876 | 0
347 | 5.0476 | 0 | 1951.2076 | 3054.6352 | 0
348 | 5.0431 | 0 | 1820.8066 | 3059.6783 | 0
349 | 5.0266 | 0 | 1985.6441 | 3064.7049 | 0
350 | 4.9882 | 0 | 1972.9874 | 3069.6931 | 0
351 | 4.9624 | 0 | 1967.6411 | 3074.6555 | 0
352 | 4.9279 | 0 | 1973.0266 | 3079.5834 | 0
353 | 4.9101 | 0 | 1665.5043 | 3084.4936 | 0
354 | 4.9506 | 0 | 1942.8959 | 3089.4442 | 0
355 | 4.9254 | 0 | 1653.7655 | 3094.3695 | 0
356 | 4.8691 | 0 | 1645.6171 | 3099.2386 | 0
357 | 4.8561 | 0 | 1670.7155 | 3104.0948 | 0
358 | 4.8131 | 0 | 1657.199 | 3108.9079 | 0
359 | 4.8042 | 0 | 1931.0688 | 3113.7121 | 0
360 | 4.7932 | 0 | 1993.6143 | 3118.5053 | 0
361 | 4.7151 | 0 | 1927.7861 | 3123.2204 | 0
362 | 4.7378 | 0 | 1926.7635 | 3127.9583 | 0
363 | 4.6999 | 0 | 6253.0144 | 3132.6582 | 0
364 | 4.6581 | 0 | 1966.9164 | 3137.3162 | 0
365 | 4.5899 | 0 | 1923.0762 | 3141.9061 | 0
366 | 4.6337 | 0 | 1692.1845 | 3146.5398 | 0
367 | 4.5674 | 0 | 1660.0695 | 3151.1071 | 0
368 | 4.6292 | 0 | 1681.7831 | 3155.7363 | 0
369 | 4.5387 | 0 | 1664.4722 | 3160.2751 | 0
370 | 4.5386 | 0 | 1661.1095 | 3164.8137 | 0
371 | 4.4339 | 0 | 1669.6793 | 3169.2476 | 0
372 | 4.5618 | 0 | 2031.786 | 3173.8094 | 0
373 | 4.5992 | 0 | 1923.7346 | 3178.4086 | 0
374 | 4.6271 | 0 | 1917.4049 | 3183.0357 | 0
375 | 4.5803 | 0 | 1916.6366 | 3187.616 | 0
376 | 4.3677 | 0 | 1888.527 | 3191.9837 | 0
377 | 4.5146 | 0 | 1893.5571 | 3196.4983 | 0
378 | 4.534 | 0 | 1910.0085 | 3201.0323 | 0
379 | 3.9096 | 0 | 1864.4547 | 3204.9419 | 0
380 | 4.9397 | 0 | 1635.5262 | 3209.8816 | 0
381 | 4.6415 | 0 | 1603.1608 | 3214.5231 | 0
382 | 4.462 | 0 | 1584.8213 | 3218.9851 | 0
383 | 4.4726 | 0 | 1894.6323 | 3223.4577 | 0
384 | 4.4127 | 0 | 1856.0325 | 3227.8704 | 0
385 | 4.354 | 0 | 1847.4696 | 3232.2245 | 0
386 | 4.2906 | 0 | 1863.868 | 3236.5151 | 0
387 | 4.2731 | 0 | 1850.0882 | 3240.7882 | 0
388 | 4.2974 | 0 | 1865.5059 | 3245.0856 | 0
389 | 4.2612 | 0 | 1839.7092 | 3249.3468 | 0
390 | 4.3077 | 0 | 1842.9864 | 3253.6546 | 0
391 | 4.3159 | 0 | 1872.6546 | 3257.9705 | 0
392 | 4.3013 | 0 | 1891.6089 | 3262.2718 | 0
393 | 4.2937 | 0 | 1874.9094 | 3266.5655 | 0
394 | 4.2876 | 0 | 1590.7634 | 3270.8531 | 0
395 | 4.2284 | 0 | 1606.3774 | 3275.0815 | 0
396 | 4.2228 | 0 | 1592.4179 | 3279.3043 | 0
397 | 4.2246 | 0 | 1595.9327 | 3283.5289 | 0
398 | 4.2122 | 0 | 1598.3544 | 3287.7411 | 0
399 | 4.2178 | 0 | 1882.3776 | 3291.9588 | 0
400 | 4.2378 | 0 | 1576.7326 | 3296.1967 | 0
401 | 4.1749 | 0 | 1890.7553 | 3300.3715 | 0
402 | 4.1627 | 0 | 1854.5255 | 3304.5343 | 0
403 | 4.0991 | 0 | 1869.3271 | 3308.6334 | 0
404 | 4.0593 | 0 | 1825.6476 | 3312.6927 | 0
405 | 3.8318 | 0 | 1811.971 | 3316.5245 | 0
406 | 4.1904 | 0 | 1792.5559 | 3320.7149 | 0
407 | 4.1638 | 0 | 1830.0109 | 3324.8787 | 0
408 | 4.0086 | 0 | 1576.0587 | 3328.8873 | 0
409 | 4.1851 | 0 | 1572.592 | 3333.0725 | 0
410 | 4.1345 | 0 | 1568.6453 | 3337.2069 | 0
411 | 4.0816 | 0 | 1584.9598 | 3341.2885 | 0
412 | 4.0844 | 0 | 1554.6164 | 3345.3729 | 0
413 | 3.707 | 0 | 1757.027 | 3349.0799 | 0
414 | 4.1303 | 0 | 1830.8384 | 3353.2103 | 0
415 | 4.0592 | 0 | 1793.1063 | 3357.2694 | 0
416 | 4.0297 | 0 | 1789.9329 | 3361.2991 | 0
417 | 3.9701 | 0 | 1833.8628 | 3365.2692 | 0
418 | 3.9205 | 0 | 1883.9124 | 3369.1897 | 0
419 | 2.7808 | 0 | 1742.8628 | 3371.9705 | 0
420 | 4.281 | 0 | 1875.2113 | 3376.2515 | 0
421 | 3.9471 | 0 | 1890.72 | 3380.1987 | 0
422 | 3.9385 | 0 | 1706.0731 | 3384.1372 | 0
423 | 3.8944 | 0 | 1782.3755 | 3388.0316 | 0
424 | 3.9127 | 0 | 1882.8454 | 3391.9443 | 0
425 | 3.8545 | 0 | 1871.5867 | 3395.7988 | 0
426 | 3.8362 | 0 | 1858.446 | 3399.635 | 0
427 | 3.8527 | 0 | 1846.6855 | 3403.4877 | 0
428 | 3.894 | 0 | 1746.6846 | 3407.3817 | 0
429 | 3.8586 | 0 | 1730.7945 | 3411.2404 | 0
430 | 3.8311 | 0 | 1725.9039 | 3415.0715 | 0
431 | 3.8246 | 0 | 1700.9346 | 3418.8961 | 0
432 | 3.7626 | 0 | 1620.5785 | 3422.6587 | 0
433 | 3.7927 | 0 | 1580.9849 | 3426.4514 | 0
434 | 3.8031 | 0 | 1581.7218 | 3430.2545 | 0
435 | 3.293 | 0 | 1866.9881 | 3433.5475 | 0
436 | 4.0389 | 0 | 1595.4093 | 3437.5864 | 0
437 | 3.8271 | 0 | 1621.5454 | 3441.4136 | 0
438 | 3.6774 | 0 | 1597.338 | 3445.0909 | 0
439 | 3.6453 | 0 | 1591.6762 | 3448.7363 | 0
440 | 3.664 | 0 | 1554.6305 | 3452.4003 | 0
441 | 3.6122 | 0 | 1578.956 | 3456.0125 | 0
442 | 3.5208 | 0 | 1583.3914 | 3459.5333 | 0
443 | 3.6884 | 0 | 1528.632 | 3463.2218 | 0
444 | 3.6997 | 0 | 1560.5909 | 3466.9215 | 0
445 | 3.6056 | 0 | 1561.0492 | 3470.5271 | 0
446 | 3.6106 | 0 | 1638.4877 | 3474.1377 | 0
447 | 3.5215 | 0 | 1534.3986 | 3477.6592 | 0
448 | 3.7414 | 0 | 1532.4229 | 3481.4006 | 0
449 | 3.7112 | 0 | 1561.3928 | 3485.1118 | 0
450 | 3.6447 | 0 | 1563.7302 | 3488.7565 | 0
451 | 3.6102 | 0 | 1564.8539 | 3492.3667 | 0
452 | 3.5387 | 0 | 1609.1762 | 3495.9054 | 0
453 | 3.4753 | 0 | 1605.1 | 3499.3807 | 0
454 | 3.5098 | 0 | 1586.1859 | 3502.8906 | 0
455 | 3.5626 | 0 | 1579.1314 | 3506.4531 | 0
456 | 3.5888 | 0 | 1605.4185 | 3510.0419 | 0
457 | 3.5559 | 0 | 1557.6877 | 3513.5979 | 0
458 | 3.6455 | 0 | 1529.0545 | 3517.2434 | 0
459 | 3.6157 | 0 | 1540.852 | 3520.8591 | 0
460 | 3.5977 | 0 | 1508.3672 | 3524.4567 | 0
461 | 3.6165 | 0 | 1551.3479 | 3528.0733 | 0
462 | 3.5215 | 0 | 1565.8909 | 3531.5948 | 0
463 | 3.1108 | 0 | 1586.4359 | 3534.7057 | 0
464 | 3.6541 | 0 | 1557.4192 | 3538.3598 | 0
465 | 3.541 | 0 | 1553.1857 | 3541.9008 | 0
466 | 3.4625 | 0 | 1519.9326 | 3545.3632 | 0
467 | 3.4755 | 0 | 1520.8125 | 3548.8388 | 0
468 | 3.4468 | 0 | 1543.409 | 3552.2856 | 0
469 | 3.3534 | 0 | 1512.6841 | 3555.639 | 0
470 | 3.4057 | 0 | 1586.5413 | 3559.0447 | 0
471 | 3.1145 | 0 | 1568.753 | 3562.1592 | 0
472 | 3.3769 | 0 | 1602.4325 | 3565.5361 | 0
473 | 3.306 | 0 | 1573.2036 | 3568.8421 | 0
474 | 3.3611 | 0 | 1573.1134 | 3572.2033 | 0
475 | 3.3909 | 0 | 1578.5352 | 3575.5942 | 0
476 | 3.3638 | 0 | 1573.2832 | 3578.958 | 0
477 | 3.3467 | 0 | 1611.2172 | 3582.3047 | 0
478 | 3.2715 | 0 | 1581.73 | 3585.5762 | 0
479 | 2.6335 | 0 | 1502.4012 | 3588.2097 | 0
480 | 3.8075 | 0 | 1544.0877 | 3592.0172 | 0
481 | 3.4779 | 0 | 1538.4569 | 3595.495 | 0
482 | 3.3993 | 0 | 1547.3279 | 3598.8944 | 0
483 | 3.3447 | 0 | 1561.4685 | 3602.2391 | 0
484 | 3.3146 | 0 | 1598.5867 | 3605.5537 | 0
485 | 3.2154 | 0 | 1592.5895 | 3608.7691 | 0
486 | 3.2199 | 0 | 1592.8576 | 3611.9889 | 0
487 | 3.2346 | 0 | 1568.811 | 3615.2236 | 0
488 | 3.257 | 0 | 1573.7308 | 3618.4805 | 0
489 | 3.2902 | 0 | 1540.3384 | 3621.7707 | 0
490 | 3.3421 | 0 | 1540.111 | 3625.1128 | 0
491 | 3.3004 | 0 | 1540.9875 | 3628.4132 | 0
492 | 3.037 | 0 | 1539.1644 | 3631.4502 | 0
493 | 3.4063 | 0 | 1537.2305 | 3634.8564 | 0
494 | 3.3295 | 0 | 1521.6784 | 3638.1859 | 0
495 | 3.2435 | 0 | 1509.1042 | 3641.4294 | 0
496 | 3.2333 | 0 | 1490.8082 | 3644.6627 | 0
497 | 3.244 | 0 | 1747.1362 | 3647.9067 | 0
498 | 3.2077 | 0 | 1759.018 | 3651.1144 | 0
499 | 3.1168 | 0 | 1728.5955 | 3654.2312 | 0
500 | 3.162 | 0 | 1761.6339 | 3657.3932 | 0
501 | 3.1311 | 0 | 1751.8165 | 3660.5243 | 0
502 | 3.18 | 0 | 1731.6277 | 3663.7043 | 0
503 | 3.1769 | 0 | 1750.5178 | 3666.8812 | 0
504 | 3.1794 | 0 | 1754.3915 | 3670.0606 | 0
505 | 3.1484 | 0 | 1737.083 | 3673.209 | 0
506 | 3.2031 | 0 | 1744.8752 | 3676.4121 | 0
507 | 3.1335 | 0 | 1772.2784 | 3679.5456 | 0
508 | 3.1442 | 0 | 1717.9637 | 3682.6898 | 0
509 | 3.2014 | 0 | 1737.2371 | 3685.8912 | 0
510 | 3.161 | 0 | 1750.0591 | 3689.0522 | 0
511 | 3.1316 | 0 | 1671.9128 | 3692.1838 | 0
512 | 3.2655 | 0 | 1687.2959 | 3695.4493 | 0
513 | 3.1813 | 0 | 1713.8635 | 3698.6306 | 0
514 | 3.1423 | 0 | 1722.9205 | 3701.7729 | 0
515 | 3.0815 | 0 | 1731.6042 | 3704.8544 | 0
516 | 3.044 | 0 | 1715.3857 | 3707.8984 | 0
517 | 1.5018 | 0 | 2594.9026 | 3709.4001 | 0
518 | 1.785 | 0 | 2101.6702 | 3711.1851 | 0
519 | 2.9555 | 0 | 2068.9975 | 3714.1407 | 0
520 | 3.6365 | 0 | 1774.8468 | 3717.7771 | 0
521 | 3.3592 | 0 | 1718.0347 | 3721.1364 | 0
522 | 3.2673 | 0 | 1726.6732 | 3724.4037 | 0
523 | 3.1438 | 0 | 1701.6848 | 3727.5475 | 0
524 | 3.2355 | 0 | 1670.6973 | 3730.783 | 0
525 | 3.1355 | 0 | 1713.8259 | 3733.9185 | 0
526 | 2.9948 | 0 | 1725.9943 | 3736.9134 | 0
527 | 3.0616 | 0 | 1710.2756 | 3739.975 | 0
528 | 2.9504 | 0 | 1744.5883 | 3742.9254 | 0
529 | 2.9221 | 0 | 1768.8998 | 3745.8474 | 0
530 | 3.0251 | 0 | 1719.2662 | 3748.8725 | 0
531 | 3.0609 | 0 | 1731.4683 | 3751.9334 | 0
532 | 3.0368 | 0 | 1791.594 | 3754.9702 | 0
533 | 2.9575 | 0 | 1758.3968 | 3757.9278 | 0
534 | 2.9134 | 0 | 1755.7334 | 3760.8412 | 0
535 | 2.9953 | 0 | 1691.4023 | 3763.8365 | 0
536 | 3.0022 | 0 | 1701.4297 | 3766.8387 | 0
537 | 2.9914 | 0 | 1693.5715 | 3769.83 | 0
538 | 2.8799 | 0 | 1720.5278 | 3772.7099 | 0
539 | 3.0061 | 0 | 1706.9038 | 3775.716 | 0
540 | 2.9636 | 0 | 1685.3866 | 3778.6796 | 0
541 | 2.9327 | 0 | 1696.4743 | 3781.6123 | 0
542 | 4.516 | 0 | 1754.4623 | 3786.1283 | 0
543 | 2.909 | 0 | 1664.6935 | 3789.0373 | 0
544 | 2.9106 | 0 | 1682.4203 | 3791.9479 | 0
545 | 2.5783 | 0 | 1687.0732 | 3794.5262 | 0
546 | 3.0983 | 0 | 1693.9005 | 3797.6245 | 0
547 | 2.9893 | 0 | 1666.7714 | 3800.6138 | 0
548 | 2.9258 | 0 | 1663.506 | 3803.5396 | 0
549 | 2.9192 | 0 | 1667.4544 | 3806.4588 | 0
550 | 2.8895 | 0 | 1687.5505 | 3809.3482 | 0
551 | 2.8697 | 0 | 1710.6799 | 3812.2179 | 0
552 | 2.8598 | 0 | 1787.5874 | 3815.0778 | 0
553 | 2.8884 | 0 | 1674.3652 | 3817.9661 | 0
554 | 2.8952 | 0 | 1709.1521 | 3820.8613 | 0
555 | 2.8869 | 0 | 1713.8116 | 3823.7482 | 0
556 | 2.8274 | 0 | 1695.7095 | 3826.5756 | 0
557 | 2.8225 | 0 | 1656.4813 | 3829.3981 | 0
558 | 2.798 | 0 | 1665.7817 | 3832.1962 | 0
559 | 2.7753 | 0 | 1706.666 | 3834.9715 | 0
560 | 2.8219 | 0 | 1744.3662 | 3837.7934 | 0
561 | 2.7553 | 0 | 1684.5546 | 3840.5488 | 0
562 | 2.7466 | 0 | 1674.7057 | 3843.2953 | 0
563 | 2.7711 | 0 | 1673.1488 | 3846.0664 | 0
564 | 2.7611 | 0 | 1655.391 | 3848.8275 | 0
565 | 2.7652 | 0 | 1659.7237 | 3851.5927 | 0
566 | 2.7515 | 0 | 1667.2777 | 3854.3442 | 0
567 | 2.6095 | 0 | 1645.105 | 3856.9537 | 0
568 | 2.7904 | 0 | 1645.2187 | 3859.7441 | 0
569 | 2.6609 | 0 | 1664.1951 | 3862.4049 | 0
570 | 2.7088 | 0 | 1670.5311 | 3865.1138 | 0
571 | 2.7458 | 0 | 1662.9547 | 3867.8596 | 0
572 | 2.7411 | 0 | 1637.3502 | 3870.6006 | 0
573 | 2.7652 | 0 | 1642.2396 | 3873.3659 | 0
574 | 2.7215 | 0 | 1637.1789 | 3876.0874 | 0
575 | 2.736 | 0 | 1651.2815 | 3878.8234 | 0
576 | 2.7182 | 0 | 1635.67 | 3881.5416 | 0
577 | 2.6798 | 0 | 1637.0339 | 3884.2214 | 0
578 | 2.6971 | 0 | 1633.2869 | 3886.9185 | 0
579 | 2.6681 | 0 | 1639.2889 | 3889.5865 | 0
580 | 2.5927 | 0 | 1664.1434 | 3892.1792 | 0
581 | 2.8314 | 0 | 1625.2877 | 3895.0106 | 0
582 | 2.6584 | 0 | 1635.3511 | 3897.669 | 0
583 | 2.6805 | 0 | 1625.4327 | 3900.3495 | 0
584 | 2.646 | 0 | 1632.9595 | 3902.9954 | 0
585 | 2.6505 | 0 | 1621.3674 | 3905.646 | 0
586 | 2.6567 | 0 | 1623.7299 | 3908.3027 | 0
587 | 2.6733 | 0 | 1613.7755 | 3910.976 | 0
588 | 2.6467 | 0 | 1621.3447 | 3913.6227 | 0
589 | 2.643 | 0 | 1621.3231 | 3916.2657 | 0
590 | 2.6442 | 0 | 1609.7141 | 3918.9099 | 0
591 | 2.608 | 0 | 1617.4434 | 3921.5179 | 0
592 | 2.6281 | 0 | 1594.1259 | 3924.1459 | 0
593 | 2.6147 | 0 | 1597.9232 | 3926.7607 | 0
594 | 2.5786 | 0 | 1636.7539 | 3929.3392 | 0
595 | 2.4999 | 0 | 1620.0652 | 3931.8391 | 0
596 | 2.4432 | 0 | 1644.3253 | 3934.2823 | 0
597 | 2.4952 | 0 | 1646.5185 | 3936.7775 | 0
598 | 2.552 | 0 | 1622.8014 | 3939.3295 | 0
599 | 2.5702 | 0 | 1621.2 | 3941.8997 | 0
600 | 2.5637 | 0 | 1609.5333 | 3944.4633 | 0
601 | 2.5212 | 0 | 1617.4262 | 3946.9846 | 0
602 | 2.3444 | 0 | 1651.574 | 3949.329 | 0
603 | 2.6974 | 0 | 1628.0915 | 3952.0264 | 0
604 | 0 | 0 | 1346.0016 | 3952.0264 | 0
605 | 2.4741 | 0 | 1629.3511 | 3954.5005 | 0
606 | 2.5138 | 0 | 1586.1195 | 3957.0142 | 0
607 | 2.4783 | 0 | 1615.9146 | 3959.4925 | 0
608 | 2.4958 | 0 | 1600.1527 | 3961.9883 | 0
609 | 2.4585 | 0 | 1619.8534 | 3964.4469 | 0
610 | 3.8244 | 0 | 1647.9073 | 3968.2712 | 0
611 | 2.4574 | 0 | 1621.6005 | 3970.7287 | 0
612 | 3.8018 | 0 | 1650.5572 | 3974.5305 | 0
613 | 3.1648 | 0 | 1621.7594 | 3977.6953 | 0
614 | 2.4654 | 0 | 1635.4419 | 3980.1607 | 0
615 | 2.4685 | 0 | 1621.5666 | 3982.6292 | 0
616 | 2.4195 | 0 | 1572.5825 | 3985.0487 | 0
617 | 2.518 | 0 | 1617.7803 | 3987.5667 | 0
618 | 2.4968 | 0 | 1609.6477 | 3990.0635 | 0
619 | 2.467 | 0 | 1599.5471 | 3992.5305 | 0
620 | 2.4473 | 0 | 1595.8928 | 3994.9778 | 0
621 | 2.3889 | 0 | 1619.864 | 3997.3667 | 0
622 | 2.3231 | 0 | 1612.9513 | 3999.6898 | 0
623 | 2.2404 | 0 | 1641.7273 | 4001.9302 | 0
624 | 2.418 | 0 | 1632.6654 | 4004.3482 | 0
625 | 2.3825 | 0 | 1639.6699 | 4006.7307 | 0
626 | 2.3581 | 0 | 1636.4282 | 4009.0888 | 0
627 | 2.3655 | 0 | 1659.8806 | 4011.4543 | 0
628 | 2.3428 | 0 | 1642.3281 | 4013.797 | 0
629 | 2.3346 | 0 | 1637.7535 | 4016.1316 | 0
630 | 2.3535 | 0 | 1637.5226 | 4018.4851 | 0
631 | 2.3775 | 0 | 1643.635 | 4020.8626 | 0
632 | 2.3487 | 0 | 1640.0148 | 4023.2113 | 0
633 | 2.3018 | 0 | 1661.9636 | 4025.5131 | 0
634 | 2.2304 | 0 | 1659.5021 | 4027.7435 | 0
635 | 2.2963 | 0 | 1660.5161 | 4030.0398 | 0
636 | 2.2885 | 0 | 1672.6247 | 4032.3283 | 0
637 | 2.2299 | 0 | 1672.7253 | 4034.5581 | 0
638 | 2.2062 | 0 | 1702.2466 | 4036.7644 | 0
639 | 2.1473 | 0 | 1712.8303 | 4038.9117 | 0
640 | 2.1964 | 0 | 1710.6727 | 4041.1081 | 0
641 | 2.2334 | 0 | 1677.7411 | 4043.3415 | 0
642 | 2.2888 | 0 | 1671.3683 | 4045.6303 | 0
643 | 2.3483 | 0 | 1637.5841 | 4047.9786 | 0
644 | 2.4058 | 0 | 1635.8842 | 4050.3844 | 0
645 | 2.3816 | 0 | 1616.474 | 4052.766 | 0
646 | 2.3507 | 0 | 1616.892 | 4055.1168 | 0
647 | 2.3161 | 0 | 1644.176 | 4057.4328 | 0
648 | 2.4518 | 0 | 1600.3606 | 4059.8846 | 0
649 | 2.3555 | 0 | 1614.7014 | 4062.2401 | 0
650 | 2.3188 | 0 | 1628.8149 | 4064.5589 | 0
651 | 2.2875 | 0 | 1615.7407 | 4066.8464 | 0
652 | 2.3371 | 0 | 1607.1886 | 4069.1834 | 0
653 | 2.3263 | 0 | 1605.1725 | 4071.5098 | 0
654 | 2.3735 | 0 | 1573.289 | 4073.8832 | 0
655 | 2.3432 | 0 | 1571.5814 | 4076.2264 | 0
656 | 2.3354 | 0 | 1569.6089 | 4078.5619 | 0
657 | 2.2709 | 0 | 1586.3127 | 4080.8327 | 0
658 | 2.1822 | 0 | 1593.8867 | 4083.015 | 0
659 | 2.3303 | 0 | 1577.674 | 4085.3452 | 0
660 | 2.2557 | 0 | 1592.5323 | 4087.601 | 0
661 | 2.1898 | 0 | 1575.8908 | 4089.7908 | 0
662 | 2.2558 | 0 | 1584.6656 | 4092.0466 | 0
663 | 2.219 | 0 | 1618.9727 | 4094.2656 | 0
664 | 2.1641 | 0 | 1597.7944 | 4096.4297 | 0
665 | 2.117 | 0 | 1630.989 | 4098.5467 | 0
666 | 2.0999 | 0 | 1644.8587 | 4100.6466 | 0
667 | 2.1588 | 0 | 1627.2325 | 4102.8053 | 0
668 | 2.2167 | 0 | 1620.3708 | 4105.022 | 0
669 | 2.2451 | 0 | 1603.9064 | 4107.2671 | 0
670 | 2.249 | 0 | 1580.2308 | 4109.5161 | 0
671 | 2.2437 | 0 | 1580.9031 | 4111.7597 | 0
672 | 2.2191 | 0 | 1588.6088 | 4113.9788 | 0
673 | 2.186 | 0 | 1585.4917 | 4116.1648 | 0
674 | 2.1812 | 0 | 1590.0323 | 4118.3461 | 0
675 | 2.1475 | 0 | 1600.6594 | 4120.4936 | 0
676 | 2.0976 | 0 | 1621.9122 | 4122.5912 | 0
677 | 2.1208 | 0 | 1617.3334 | 4124.712 | 0
678 | 2.1213 | 0 | 1602.9696 | 4126.8333 | 0
679 | 2.1196 | 0 | 1603.0143 | 4128.9529 | 0
680 | 2.1559 | 0 | 1596.518 | 4131.1088 | 0
681 | 2.1824 | 0 | 1611.9524 | 4133.2912 | 0
682 | 2.1804 | 0 | 1597.9434 | 4135.4716 | 0
683 | 2.1803 | 0 | 1586.1018 | 4137.6519 | 0
684 | 2.1361 | 0 | 1594.6924 | 4139.788 | 0
685 | 2.1247 | 0 | 1600.4277 | 4141.9127 | 0
686 | 1.9737 | 0 | 1626.6476 | 4143.8864 | 0
687 | 2.2522 | 0 | 1576.0564 | 4146.1386 | 0
688 | 2.1733 | 0 | 1596.1329 | 4148.3119 | 0
689 | 2.1721 | 0 | 1592.2045 | 4150.484 | 0
690 | 2.1449 | 0 | 1587.0235 | 4152.6289 | 0
691 | 2.1431 | 0 | 1546.9036 | 4154.772 | 0
692 | 2.0939 | 0 | 1545.6209 | 4156.8659 | 0
693 | 2.0788 | 0 | 1586.0531 | 4158.9447 | 0
694 | 2.1001 | 0 | 1585.2536 | 4161.0448 | 0
695 | 1.9172 | 0 | 1562.8554 | 4162.962 | 0
696 | 1.5653 | 0 | 1633.9682 | 4164.5273 | 0
697 | 2.1859 | 0 | 1606.6603 | 4166.7132 | 0
698 | 1.8908 | 0 | 1656.5497 | 4168.604 | 0
699 | 1.91 | 0 | 1628.4776 | 4170.514 | 0
700 | 2.0642 | 0 | 1602.3465 | 4172.5782 | 0
701 | 2.1598 | 0 | 1598.0876 | 4174.738 | 0
702 | 2.117 | 0 | 1597.9551 | 4176.855 | 0
703 | 2.1071 | 0 | 1586.3558 | 4178.9621 | 0
704 | 2.1248 | 0 | 1602.8814 | 4181.087 | 0
705 | 2.1784 | 0 | 1571.1107 | 4183.2654 | 0
706 | 2.2977 | 0 | 1550.1613 | 4185.5631 | 0
707 | 2.3253 | 0 | 1549.8996 | 4187.8884 | 0
708 | 2.2961 | 0 | 1584.0135 | 4190.1845 | 0
709 | 2.2873 | 0 | 1556.5823 | 4192.4718 | 0
710 | 2.2762 | 0 | 1574.1563 | 4194.748 | 0
711 | 2.1818 | 0 | 1576.0421 | 4196.9298 | 0
712 | 2.23 | 0 | 1581.1063 | 4199.1599 | 0
713 | 2.3518 | 0 | 1625.1952 | 4201.5117 | 0
714 | 2.3613 | 0 | 1600.8131 | 4203.873 | 0
715 | 2.3847 | 0 | 1594.7803 | 4206.2577 | 0
716 | 2.3523 | 0 | 1600.5986 | 4208.61 | 0
717 | 2.3405 | 0 | 1590.44 | 4210.9505 | 0
718 | 2.3361 | 0 | 1585.4677 | 4213.2866 | 0
719 | 2.3161 | 0 | 1593.6748 | 4215.6028 | 0
720 | 2.3525 | 0 | 1595.1257 | 4217.9553 | 0
721 | 2.337 | 0 | 1613.0938 | 4220.2923 | 0
722 | 2.3697 | 0 | 1598.7959 | 4222.662 | 0
723 | 2.3205 | 0 | 1525.8609 | 4224.9825 | 0
724 | 2.3087 | 0 | 1650.0744 | 4227.2912 | 0
725 | 2.3436 | 0 | 1591.0645 | 4229.6348 | 0
726 | 2.381 | 0 | 1589.9552 | 4232.0158 | 0
727 | 2.4838 | 0 | 1634.7945 | 4234.4996 | 0
728 | 2.363 | 0 | 1608.773 | 4236.8626 | 0
729 | 2.3425 | 0 | 1630.6834 | 4239.2052 | 0
730 | 2.3413 | 0 | 1630.5776 | 4241.5465 | 0
731 | 2.3662 | 0 | 1604.3933 | 4243.9127 | 0
732 | 2.3748 | 0 | 1605.7724 | 4246.2874 | 0
733 | 2.3814 | 0 | 1610.4546 | 4248.6688 | 0
734 | 2.299 | 0 | 1647.6125 | 4250.9678 | 0
735 | 2.246 | 0 | 1653.4249 | 4253.2138 | 0
736 | 2.2063 | 0 | 1677.3964 | 4255.4201 | 0
737 | 2.3389 | 0 | 1645.5427 | 4257.7591 | 0
738 | 2.3442 | 0 | 1659.8606 | 4260.1032 | 0
739 | 2.2843 | 0 | 1647.9567 | 4262.3875 | 0
740 | 2.1844 | 0 | 1678.6457 | 4264.5719 | 0
741 | 2.1912 | 0 | 1674.5182 | 4266.7632 | 0
742 | 2.2516 | 0 | 1633.2183 | 4269.0147 | 0
743 | 2.5149 | 0 | 1568.8859 | 4271.5297 | 0
744 | 0.88765 | 0 | 2474.7881 | 4272.4173 | 0
745 | 1.4757 | 0 | 1810.0329 | 4273.893 | 0
746 | 2.5211 | 0 | 1750.7828 | 4276.4141 | 0
747 | 2.546 | 0 | 1675.5107 | 4278.9601 | 0
748 | 2.5358 | 0 | 1628.9242 | 4281.4959 | 0
749 | 2.4621 | 0 | 1630.6242 | 4283.958 | 0
750 | 2.322 | 0 | 1626.7765 | 4286.2801 | 0
751 | 2.3013 | 0 | 1643.3498 | 4288.5814 | 0
752 | 2.3455 | 0 | 1630.6452 | 4290.9268 | 0
753 | 2.2808 | 0 | 1631.9165 | 4293.2076 | 0
754 | 2.2032 | 0 | 1642.9603 | 4295.4108 | 0
755 | 2.2222 | 0 | 1601.944 | 4297.633 | 0
756 | 2.0974 | 0 | 1698.7528 | 4299.7303 | 0
757 | 2.0785 | 0 | 1620.5215 | 4301.8088 | 0
758 | 2.2354 | 0 | 1633.2195 | 4304.0442 | 0
759 | 2.174 | 0 | 1636.8283 | 4306.2182 | 0
760 | 2.1582 | 0 | 1621.4436 | 4308.3764 | 0
761 | 2.2222 | 0 | 1614.1461 | 4310.5986 | 0
762 | 2.1391 | 0 | 1644.7501 | 4312.7377 | 0
763 | 2.1073 | 0 | 1731.5558 | 4314.8449 | 0
764 | 2.2471 | 0 | 1728.6005 | 4317.092 | 0
765 | 2.1766 | 0 | 1716.8223 | 4319.2686 | 0
766 | 2.0231 | 0 | 1752.1714 | 4321.2917 | 0
767 | 2.0619 | 0 | 1733.8252 | 4323.3536 | 0
768 | 2.0492 | 0 | 1739.1252 | 4325.4029 | 0
769 | 2.0968 | 0 | 1719.6563 | 4327.4997 | 0
770 | 2.0038 | 0 | 1767.2526 | 4329.5035 | 0
771 | 1.8782 | 0 | 1734.3115 | 4331.3817 | 0
772 | 1.9988 | 0 | 1763.121 | 4333.3805 | 0
773 | 2.1392 | 0 | 1738.985 | 4335.5196 | 0
774 | 2.1086 | 0 | 1730.6378 | 4337.6282 | 0
775 | 2.0807 | 0 | 1747.9852 | 4339.7089 | 0
776 | 2.0551 | 0 | 1716.3424 | 4341.764 | 0
777 | 2.0556 | 0 | 1720.3414 | 4343.8196 | 0
778 | 2.0052 | 0 | 1741.9473 | 4345.8248 | 0
779 | 1.9836 | 0 | 1734.4995 | 4347.8084 | 0
780 | 1.9921 | 0 | 1730.1066 | 4349.8005 | 0
781 | 1.9439 | 0 | 1751.6615 | 4351.7444 | 0
782 | 1.8765 | 0 | 1732.1764 | 4353.6208 | 0
783 | 1.9378 | 0 | 1765.1448 | 4355.5586 | 0
784 | 1.8896 | 0 | 1768.8266 | 4357.4483 | 0
785 | 1.9403 | 0 | 1734.8198 | 4359.3886 | 0
786 | 2.0273 | 0 | 1736.7272 | 4361.4159 | 0
787 | 2.0208 | 0 | 1739.3604 | 4363.4367 | 0
788 | 1.9218 | 0 | 1739.7812 | 4365.3585 | 0
789 | 1.9889 | 0 | 1713.7258 | 4367.3474 | 0
790 | 2.1034 | 0 | 1770.2155 | 4369.4508 | 0
791 | 2.0285 | 0 | 1707.776 | 4371.4793 | 0
792 | 2.1626 | 0 | 1702.4578 | 4373.642 | 0
793 | 2.1159 | 0 | 1705.7003 | 4375.7579 | 0
794 | 2.0457 | 0 | 1694.3255 | 4377.8035 | 0
795 | 2.0381 | 0 | 1699.3993 | 4379.8417 | 0
796 | 2.0367 | 0 | 1691.4257 | 4381.8783 | 0
797 | 2.0828 | 0 | 1683.3437 | 4383.9611 | 0
798 | 1.9594 | 0 | 1706.5462 | 4385.9205 | 0
799 | 1.9457 | 0 | 1712.5732 | 4387.8662 | 0
800 | 1.8907 | 0 | 1683.8568 | 4389.7569 | 0
801 | 1.8927 | 0 | 1719.1867 | 4391.6496 | 0
802 | 1.829 | 0 | 1727.5577 | 4393.4786 | 0
803 | 1.7832 | 0 | 1719.7758 | 4395.2618 | 0
804 | 1.9242 | 0 | 1741.7864 | 4397.186 | 0
805 | 2.0277 | 0 | 1719.0288 | 4399.2137 | 0
806 | 1.9847 | 0 | 1723.8717 | 4401.1983 | 0
807 | 1.4221 | 0 | 1717.6988 | 4402.6204 | 0
808 | 1.857 | 0 | 1730.2029 | 4404.4774 | 0
809 | 2.2265 | 0 | 1701.5879 | 4406.7039 | 0
810 | 2.0237 | 0 | 1715.1645 | 4408.7276 | 0
811 | 1.9467 | 0 | 1700.4549 | 4410.6743 | 0
812 | 1.8266 | 0 | 1691.334 | 4412.5009 | 0
813 | 1.9711 | 0 | 1722.1571 | 4414.472 | 0
814 | 2.0039 | 0 | 1711.9109 | 4416.4759 | 0
815 | 1.7349 | 0 | 1685.2127 | 4418.2109 | 0
816 | 0.77933 | 0 | 1865.8866 | 4418.9902 | 0
817 | 2.5088 | 0 | 1738.8325 | 4421.4989 | 0
818 | 2.0996 | 0 | 1718.7913 | 4423.5985 | 0
819 | 2.1001 | 0 | 1694.8504 | 4425.6986 | 0
820 | 2.0044 | 0 | 1704.6713 | 4427.703 | 0
821 | 2.0185 | 0 | 1681.4645 | 4429.7215 | 0
822 | 2.0172 | 0 | 1690.2057 | 4431.7387 | 0
823 | 1.948 | 0 | 1694.1375 | 4433.6866 | 0
824 | 1.8218 | 0 | 1670.2241 | 4435.5085 | 0
825 | 1.8607 | 0 | 1662.2983 | 4437.3692 | 0
826 | 1.9319 | 0 | 1700.9767 | 4439.3011 | 0
827 | 1.7024 | 0 | 1634.7812 | 4441.0035 | 0
828 | 1.9394 | 0 | 1598.0014 | 4442.9429 | 0
829 | 2.4638 | 0 | 1664.0507 | 4445.4067 | 0
830 | 1.8881 | 0 | 1685.5379 | 4447.2948 | 0
831 | 1.8951 | 0 | 1682.063 | 4449.1899 | 0
832 | 1.8904 | 0 | 1672.6215 | 4451.0803 | 0
833 | 1.882 | 0 | 1676.2292 | 4452.9624 | 0
834 | 1.692 | 0 | 1655.5588 | 4454.6544 | 0
835 | 2.15 | 0 | 1637.5909 | 4456.8043 | 0
836 | 1.7503 | 0 | 1696.3842 | 4458.5546 | 0
837 | 1.5116 | 0 | 1644.7722 | 4460.0662 | 0
838 | 2.1589 | 0 | 1647.6109 | 4462.2252 | 0
839 | 1.7192 | 0 | 1724.0029 | 4463.9444 | 0
840 | 1.7789 | 0 | 1675.5777 | 4465.7233 | 0
841 | 1.8006 | 0 | 1682.9281 | 4467.5239 | 0
842 | 1.8284 | 0 | 1680.2227 | 4469.3523 | 0
843 | 1.8096 | 0 | 1681.3182 | 4471.1619 | 0
844 | 1.7817 | 0 | 1695.2074 | 4472.9437 | 0
845 | 1.7605 | 0 | 1665.869 | 4474.7041 | 0
846 | 1.8425 | 0 | 1710.7774 | 4476.5467 | 0
847 | 1.4702 | 0 | 1709.3378 | 4478.0169 | 0
848 | 0.79792 | 0 | 1856.4793 | 4478.8148 | 0
849 | 2.3553 | 0 | 1723.1611 | 4481.1701 | 0
850 | 1.9364 | 0 | 1686.8267 | 4483.1065 | 0
851 | 1.7274 | 0 | 1691.1598 | 4484.834 | 0
852 | 1.4568 | 0 | 1705.1794 | 4486.2908 | 0
853 | 1.4314 | 0 | 1740.9128 | 4487.7222 | 0
854 | 1.9932 | 0 | 1736.5313 | 4489.7154 | 0
855 | 0.52056 | 0 | 2688.9411 | 4490.2359 | 0
856 | 1.9163 | 0 | 1669.4746 | 4492.1522 | 0
857 | 2.0435 | 0 | 1696.3021 | 4494.1957 | 0
858 | 1.9068 | 0 | 1665.811 | 4496.1025 | 0
859 | 1.8702 | 0 | 1663.6031 | 4497.9727 | 0
860 | 1.8436 | 0 | 1658.3849 | 4499.8163 | 0
861 | 1.8876 | 0 | 1649.4261 | 4501.7038 | 0
862 | 1.8583 | 0 | 1641.5227 | 4503.5621 | 0
863 | 1.8126 | 0 | 1650.6271 | 4505.3747 | 0
864 | 1.9118 | 0 | 1676.9246 | 4507.2865 | 0
865 | 1.7332 | 0 | 1705.5665 | 4509.0197 | 0
866 | 1.7243 | 0 | 1692.1011 | 4510.7439 | 0
867 | 1.7502 | 0 | 1673.9865 | 4512.4941 | 0
868 | 1.7678 | 0 | 1676.8777 | 4514.2619 | 0
869 | 1.7658 | 0 | 1677.0108 | 4516.0278 | 0
870 | 1.7834 | 0 | 1676.8759 | 4517.8112 | 0
871 | 1.7144 | 0 | 1698.6973 | 4519.5256 | 0
872 | 1.6806 | 0 | 1700.0287 | 4521.2062 | 0
873 | 1.7094 | 0 | 1619.8517 | 4522.9156 | 0
874 | 1.7347 | 0 | 1690.2558 | 4524.6503 | 0
875 | 1.7329 | 0 | 1677.0344 | 4526.3832 | 0
876 | 1.6202 | 0 | 1733.7092 | 4528.0034 | 0
877 | 1.568 | 0 | 1716.193 | 4529.5713 | 0
878 | 1.7395 | 0 | 1702.1165 | 4531.3109 | 0
879 | 1.7029 | 0 | 1695.4858 | 4533.0138 | 0
880 | 1.611 | 0 | 1724.9764 | 4534.6247 | 0
881 | 1.4554 | 0 | 1712.29 | 4536.0801 | 0
882 | 1.6485 | 0 | 1717.4055 | 4537.7286 | 0
883 | 1.7309 | 0 | 1705.6283 | 4539.4595 | 0
884 | 2.0385 | 0 | 1652.5982 | 4541.498 | 0
885 | 1.8681 | 0 | 1675.1708 | 4543.366 | 0
886 | 1.8023 | 0 | 1650.3764 | 4545.1683 | 0
887 | 1.7093 | 0 | 1658.3625 | 4546.8777 | 0
888 | 1.1961 | 0 | 2173.606 | 4548.0738 | 0
889 | 1.5725 | 0 | 1655.9847 | 4549.6464 | 0
890 | 2.2024 | 0 | 1595.6519 | 4551.8487 | 0
891 | 1.7754 | 0 | 1599.7471 | 4553.6241 | 0
892 | 1.748 | 0 | 1616.5062 | 4555.3721 | 0
893 | 1.7648 | 0 | 1593.6936 | 4557.137 | 0
894 | 1.8395 | 0 | 1596.112 | 4558.9764 | 0
895 | 1.7345 | 0 | 1620.7377 | 4560.7109 | 0
896 | 1.7368 | 0 | 1584.1229 | 4562.4477 | 0
897 | 1.7071 | 0 | 1566.8148 | 4564.1548 | 0
898 | 1.7486 | 0 | 1598.261 | 4565.9034 | 0
899 | 1.7886 | 0 | 1569.4923 | 4567.692 | 0
900 | 1.6798 | 0 | 1591.8221 | 4569.3718 | 0
901 | 1.6717 | 0 | 1575.7925 | 4571.0434 | 0
902 | 1.5677 | 0 | 1598.645 | 4572.6112 | 0
903 | 1.9498 | 0 | 1555.7657 | 4574.5609 | 0
904 | 1.6218 | 0 | 1535.6629 | 4576.1828 | 0
905 | 1.5028 | 0 | 1604.7521 | 4577.6856 | 0
906 | 1.5545 | 0 | 1503.2823 | 4579.2401 | 0
907 | 1.1045 | 0 | 1589.8541 | 4580.3446 | 0
908 | 2.1001 | 0 | 1557.0903 | 4582.4447 | 0
909 | 1.6789 | 0 | 1577.2841 | 4584.1236 | 0
910 | 1.058 | 0 | 2230.2003 | 4585.1816 | 0
911 | 1.577 | 0 | 1582.1322 | 4586.7586 | 0
912 | 1.9107 | 0 | 1554.9684 | 4588.6693 | 0
913 | 1.0054 | 0 | 2249.0005 | 4589.6747 | 0
914 | 2.0165 | 0 | 1540.7884 | 4591.6912 | 0
915 | 1.677 | 0 | 1578.5224 | 4593.3682 | 0
916 | 1.8181 | 0 | 1526.1323 | 4595.1864 | 0
917 | 1.4432 | 0 | 1545.3755 | 4596.6295 | 0
918 | 1.4464 | 0 | 1533.8151 | 4598.0759 | 0
919 | 1.7731 | 0 | 1515.9925 | 4599.849 | 0
920 | 1.2802 | 0 | 2100.1356 | 4601.1291 | 0
921 | 1.5895 | 0 | 1572.8661 | 4602.7186 | 0
922 | 1.7785 | 0 | 1536.4145 | 4604.4972 | 0
923 | 1.5187 | 0 | 1426.0649 | 4606.0159 | 0
924 | 1.1499 | 0 | 1703.1414 | 4607.1658 | 0
925 | 1.3944 | 0 | 2156.0885 | 4608.5602 | 0
926 | 1.8632 | 0 | 1588.0255 | 4610.4234 | 0
927 | 1.467 | 0 | 1544.5122 | 4611.8904 | 0
928 | 0.7601 | 0 | 1557.8829 | 4612.6505 | 0
929 | 1.6657 | 0 | 1622.6018 | 4614.3162 | 0
930 | 1.5718 | 0 | 1533.3221 | 4615.8881 | 0
931 | 1.9167 | 0 | 1546.5755 | 4617.8048 | 0
932 | 1.072 | 0 | 2195.1987 | 4618.8768 | 0
933 | 1.8597 | 0 | 1587.6376 | 4620.7366 | 0
934 | 1.2998 | 0 | 1524.5459 | 4622.0364 | 0
935 | 1.9074 | 0 | 1585.5919 | 4623.9438 | 0
936 | 1.2432 | 0 | 2056.7346 | 4625.187 | 0
937 | 1.7279 | 0 | 1575.1571 | 4626.915 | 0
938 | 1.8931 | 0 | 1511.133 | 4628.8081 | 0
939 | 0.99823 | 0 | 1517.2456 | 4629.8063 | 0
940 | 1.8857 | 0 | 1615.4707 | 4631.692 | 0
941 | 1.416 | 0 | 1989.6928 | 4633.1081 | 0
942 | 1.6199 | 0 | 1573.7275 | 4634.7279 | 0
943 | 1.5646 | 0 | 1525.0797 | 4636.2925 | 0
944 | 1.5548 | 0 | 1519.4468 | 4637.8474 | 0
945 | 1.7548 | 0 | 1516.8911 | 4639.6022 | 0
946 | 0.79818 | 0 | 1601.984 | 4640.4003 | 0
947 | 1.6851 | 0 | 2092.764 | 4642.0854 | 0
948 | 1.5632 | 0 | 1559.6374 | 4643.6486 | 0
949 | 1.579 | 0 | 2068.2797 | 4645.2275 | 0
950 | 1.7729 | 0 | 1538.4652 | 4647.0004 | 0
951 | 1.1069 | 0 | 1799.0028 | 4648.1073 | 0
952 | 1.9109 | 0 | 1604.5438 | 4650.0182 | 0
953 | 1.8523 | 0 | 1571.658 | 4651.8706 | 0
954 | 1.9257 | 0 | 1538.7715 | 4653.7962 | 0
955 | 1.5319 | 0 | 1547.9713 | 4655.3281 | 0
956 | 1.726 | 0 | 1496.2487 | 4657.0541 | 0
957 | 1.5082 | 0 | 1556.3175 | 4658.5623 | 0
958 | 1.6159 | 0 | 1538.3378 | 4660.1782 | 0
959 | 1.5076 | 0 | 1549.2269 | 4661.6858 | 0
960 | 1.8039 | 0 | 1533.4324 | 4663.4897 | 0
961 | 1.4347 | 0 | 1568.2992 | 4664.9245 | 0
962 | 1.6906 | 0 | 1562.4608 | 4666.6151 | 0
963 | 1.0036 | 0 | 1809.1019 | 4667.6187 | 0
964 | 0.61326 | 0 | 1450.8097 | 4668.2319 | 0
965 | 1.7941 | 0 | 1569.4829 | 4670.026 | 0
966 | 1.7913 | 0 | 1531.2714 | 4671.8173 | 0
967 | 0.06096 | 0 | 2110.5216 | 4671.8783 | 0
968 | 0 | 0 | 2128.7316 | 4671.8783 | 0
969 | 2.1038 | 0 | 1794.1904 | 4673.9821 | 0
970 | 1.9528 | 0 | 1603.6893 | 4675.9349 | 0
971 | 1.6293 | 0 | 1580.0726 | 4677.5641 | 0
972 | 1.5829 | 0 | 1555.5934 | 4679.1471 | 0
973 | 1.5011 | 0 | 1575.6506 | 4680.6481 | 0
974 | 1.4389 | 0 | 1551.184 | 4682.0871 | 0
975 | 1.1463 | 0 | 1577.7806 | 4683.2334 | 0
976 | 1.4236 | 0 | 1613.3425 | 4684.657 | 0
977 | 1.5472 | 0 | 1552.3308 | 4686.2042 | 0
978 | 1.5433 | 0 | 1556.5553 | 4687.7474 | 0
979 | 1.1629 | 0 | 1857.7197 | 4688.9103 | 0
980 | 1.5168 | 0 | 1608.5311 | 4690.4271 | 0
981 | 1.0421 | 0 | 1573.6319 | 4691.4693 | 0
982 | 1.7366 | 0 | 1563.6817 | 4693.2059 | 0
983 | 1.4862 | 0 | 1568.5534 | 4694.692 | 0
984 | 1.5711 | 0 | 1524.0175 | 4696.2631 | 0
985 | 1.4066 | 0 | 1548.4375 | 4697.6697 | 0
986 | 1.4863 | 0 | 1552.0698 | 4699.156 | 0
987 | 1.4433 | 0 | 1537.4214 | 4700.5993 | 0
988 | 1.2257 | 0 | 1525.064 | 4701.825 | 0
989 | 1.5407 | 0 | 1543.7376 | 4703.3658 | 0
990 | 1.5364 | 0 | 1508.3111 | 4704.9022 | 0
991 | 1.2203 | 0 | 1565.6715 | 4706.1225 | 0
992 | 1.1769 | 0 | 1532.886 | 4707.2993 | 0
993 | 1.6327 | 0 | 1567.8262 | 4708.9321 | 0
994 | 1.3955 | 0 | 1513.6411 | 4710.3276 | 0
995 | 1.4861 | 0 | 1525.1866 | 4711.8137 | 0
996 | 1.3784 | 0 | 1529.605 | 4713.192 | 0
997 | 1.5387 | 0 | 1491.8273 | 4714.7307 | 0
998 | 1.2422 | 0 | 1486.7822 | 4715.9728 | 0
999 | 1.577 | 0 | 1516.0146 | 4717.5498 | 0
1000 | 1.2896 | 0 | 1515.4209 | 4718.8394 | 0
1001 | 1.1807 | 0 | 1515.1845 | 4720.02 | 0
1002 | 1.5913 | 0 | 1516.3891 | 4721.6113 | 0
1003 | 1.1777 | 0 | 1540.1134 | 4722.789 | 0
1004 | 1.2951 | 0 | 2114.7608 | 4724.0841 | 0
1005 | 1.5477 | 0 | 1510.3931 | 4725.6318 | 0
1006 | 1.239 | 0 | 1516.3612 | 4726.8708 | 0
1007 | 1.2563 | 0 | 1563.1441 | 4728.1271 | 0
1008 | 1.6694 | 0 | 1503.1998 | 4729.7965 | 0
1009 | 1.0544 | 0 | 1575.7101 | 4730.8509 | 0
1010 | 1.5204 | 0 | 1558.0029 | 4732.3713 | 0
1011 | 1.0693 | 0 | 1562.9261 | 4733.4406 | 0
1012 | 1.5635 | 0 | 1546.2472 | 4735.0041 | 0
1013 | 1.1815 | 0 | 1532.7776 | 4736.1856 | 0
1014 | 1.3161 | 0 | 1556.0092 | 4737.5017 | 0
1015 | 1.4387 | 0 | 1584.3777 | 4738.9404 | 0
1016 | 1.6372 | 0 | 1542.9894 | 4740.5776 | 0
1017 | 1.5941 | 0 | 1526.1442 | 4742.1717 | 0
1018 | 1.4787 | 0 | 1563.3682 | 4743.6505 | 0
1019 | 1.4473 | 0 | 1558.9188 | 4745.0977 | 0
1020 | 1.453 | 0 | 1558.441 | 4746.5507 | 0
1021 | 1.4473 | 0 | 1535.9267 | 4747.998 | 0
1022 | 1.4078 | 0 | 1536.6639 | 4749.4058 | 0
1023 | 1.1824 | 0 | 1537.107 | 4750.5882 | 0
1024 | 1.553 | 0 | 1543.935 | 4752.1413 | 0
1025 | 1.201 | 0 | 1561.1187 | 4753.3423 | 0
1026 | 1.379 | 0 | 1502.9392 | 4754.7213 | 0
1027 | 1.2807 | 0 | 1534.3909 | 4756.0019 | 0
1028 | 0.98389 | 0 | 1564.4742 | 4756.9858 | 0
1029 | 1.6577 | 0 | 1546.9018 | 4758.6435 | 0
1030 | 1.0127 | 0 | 1562.2069 | 4759.6562 | 0
1031 | 1.3634 | 0 | 1856.0444 | 4761.0196 | 0
1032 | 1.2303 | 0 | 1572.1358 | 4762.2499 | 0
1033 | 1.1718 | 0 | 1558.2251 | 4763.4217 | 0
1034 | 0.95497 | 0 | 1594.3651 | 4764.3767 | 0
1035 | 1.2808 | 0 | 1897.9256 | 4765.6575 | 0
1036 | 1.1893 | 0 | 1595.2605 | 4766.8468 | 0
1037 | 1.1944 | 0 | 1524.8146 | 4768.0412 | 0
1038 | 1.609 | 0 | 1532.2814 | 4769.6502 | 0
1039 | 1.1453 | 0 | 1562.4 | 4770.7954 | 0
1040 | 1.1837 | 0 | 2200.0029 | 4771.9791 | 0
1041 | 1.559 | 0 | 1505.455 | 4773.5381 | 0
1042 | 1.2499 | 0 | 1518.078 | 4774.788 | 0
1043 | 1.3476 | 0 | 2127.832 | 4776.1356 | 0
1044 | 1.1644 | 0 | 1557.6378 | 4777.2999 | 0
1045 | 1.1907 | 0 | 1513.5313 | 4778.4907 | 0
1046 | 1.7275 | 0 | 1953.8279 | 4780.2182 | 0
1047 | 1.0547 | 0 | 5524.3694 | 4781.2729 | 0
1048 | 1.5076 | 0 | 1538.6798 | 4782.7806 | 0
1049 | 1.2353 | 0 | 1524.8713 | 4784.0159 | 0
1050 | 1.3121 | 0 | 2150.6237 | 4785.328 | 0
1051 | 1.3513 | 0 | 1548.6294 | 4786.6792 | 0
1052 | 1.3172 | 0 | 1507.9568 | 4787.9964 | 0
1053 | 1.1877 | 0 | 1505.0586 | 4789.1842 | 0
1054 | 1.1903 | 0 | 1547.4713 | 4790.3745 | 0
1055 | 1.2961 | 0 | 1558.6028 | 4791.6706 | 0
1056 | 1.3739 | 0 | 1505.2996 | 4793.0445 | 0
1057 | 1.106 | 0 | 1550.1099 | 4794.1505 | 0
1058 | 1.1856 | 0 | 1483.0591 | 4795.3361 | 0
1059 | 1.1571 | 0 | 1553.2945 | 4796.4932 | 0
1060 | 1.2079 | 0 | 1588.8646 | 4797.7011 | 0
1061 | 1.4121 | 0 | 1583.415 | 4799.1133 | 0
1062 | 1.2957 | 0 | 2170.2696 | 4800.4089 | 0
1063 | 1.1536 | 0 | 2161.2888 | 4801.5625 | 0
1064 | 1.3712 | 0 | 2109.1697 | 4802.9336 | 0
1065 | 1.2244 | 0 | 2183.0612 | 4804.1581 | 0
1066 | 1.3264 | 0 | 1528.6023 | 4805.4845 | 0
1067 | 1.2726 | 0 | 1526.7455 | 4806.7571 | 0
1068 | 1.2525 | 0 | 1515.4476 | 4808.0096 | 0
1069 | 1.2353 | 0 | 1521.5154 | 4809.2449 | 0
1070 | 1.258 | 0 | 1524.2983 | 4810.5029 | 0
1071 | 1.2547 | 0 | 1498.1846 | 4811.7576 | 0
1072 | 1.2224 | 0 | 1517.1493 | 4812.98 | 0
1073 | 1.1716 | 0 | 1528.879 | 4814.1516 | 0
1074 | 1.2167 | 0 | 1549.1689 | 4815.3683 | 0
1075 | 1.2168 | 0 | 1576.201 | 4816.585 | 0
1076 | 1.2802 | 0 | 1522.4687 | 4817.8653 | 0
1077 | 1.0978 | 0 | 1526.9203 | 4818.963 | 0
1078 | 1.2837 | 0 | 1517.5735 | 4820.2467 | 0
1079 | 1.3707 | 0 | 1527.366 | 4821.6174 | 0
1080 | 1.4078 | 0 | 1595.9297 | 4823.0253 | 0
1081 | 1.7387 | 0 | 1525.9245 | 4824.764 | 0
1082 | 1.3863 | 0 | 1533.8948 | 4826.1503 | 0
1083 | 1.1633 | 0 | 1589.8869 | 4827.3136 | 0
1084 | 1.4305 | 0 | 1557.5756 | 4828.7441 | 0
1085 | 1.3621 | 0 | 1520.0075 | 4830.1063 | 0
1086 | 1.1931 | 0 | 1477.9343 | 4831.2994 | 0
1087 | 1.4736 | 0 | 1547.4967 | 4832.7729 | 0
1088 | 1.3857 | 0 | 1502.2839 | 4834.1586 | 0
1089 | 0.94282 | 0 | 1514.3782 | 4835.1014 | 0
1090 | 1.6827 | 0 | 1528.2414 | 4836.7841 | 0
1091 | 0.95878 | 0 | 1820.1156 | 4837.7428 | 0
1092 | 1.3981 | 0 | 1522.1072 | 4839.1409 | 0
1093 | 1.2527 | 0 | 2023.4845 | 4840.3936 | 0
1094 | 1.2761 | 0 | 1547.9358 | 4841.6697 | 0
1095 | 1.2113 | 0 | 1431.9101 | 4842.881 | 0
1096 | 1.3086 | 0 | 1541.8659 | 4844.1896 | 0
1097 | 1.3351 | 0 | 1501.8828 | 4845.5247 | 0
1098 | 0.91413 | 0 | 1543.6008 | 4846.4388 | 0
1099 | 1.4496 | 0 | 1764.3719 | 4847.8884 | 0
1100 | 1.2943 | 0 | 1474.5135 | 4849.1827 | 0
1101 | 1.1357 | 0 | 1498.6736 | 4850.3184 | 0
1102 | 1.2206 | 0 | 2152.15 | 4851.539 | 0
1103 | 1.3262 | 0 | 1541.9775 | 4852.8652 | 0
1104 | 1.0888 | 0 | 1549.8492 | 4853.954 | 0
1105 | 0.98282 | 0 | 1605.5541 | 4854.9368 | 0
1106 | 1.3062 | 0 | 2149.3175 | 4856.243 | 0
1107 | 1.4455 | 0 | 1516.5067 | 4857.6884 | 0
1108 | 1.0017 | 0 | 1539.8328 | 4858.6902 | 0
1109 | 1.5277 | 0 | 1505.0277 | 4860.2179 | 0
1110 | 0.86206 | 0 | 1553.2602 | 4861.0799 | 0
1111 | 1.036 | 0 | 2168.2527 | 4862.116 | 0
1112 | 1.4874 | 0 | 1481.6023 | 4863.6034 | 0
1113 | 1.266 | 0 | 1903.9337 | 4864.8694 | 0
1114 | 1.3191 | 0 | 1516.1485 | 4866.1885 | 0
1115 | 1.2327 | 0 | 1495.4872 | 4867.4213 | 0
1116 | 1.0937 | 0 | 1560.001 | 4868.5149 | 0
1117 | 1.4059 | 0 | 1490.5698 | 4869.9208 | 0
1118 | 1.014 | 0 | 1571.6088 | 4870.9349 | 0
1119 | 1.4233 | 0 | 1492.9624 | 4872.3582 | 0
1120 | 1.151 | 0 | 1535.7361 | 4873.5092 | 0
1121 | 1.4276 | 0 | 1474.3407 | 4874.9367 | 0
1122 | 0.9355 | 0 | 1504.7165 | 4875.8722 | 0
1123 | 1.5211 | 0 | 1512.4389 | 4877.3933 | 0
1124 | 0.93829 | 0 | 2128.7112 | 4878.3316 | 0
1125 | 1.4375 | 0 | 1460.4326 | 4879.7691 | 0
1126 | 1.1506 | 0 | 1488.1715 | 4880.9197 | 0
1127 | 1.3603 | 0 | 1506.1145 | 4882.28 | 0
1128 | 0.91609 | 0 | 2159.3099 | 4883.1961 | 0
1129 | 1.5516 | 0 | 1489.5656 | 4884.7477 | 0
1130 | 0.84039 | 0 | 1590.7107 | 4885.5881 | 0
1131 | 1.4123 | 0 | 1470.1847 | 4887.0005 | 0
1132 | 1.1563 | 0 | 1503.7902 | 4888.1568 | 0
1133 | 1.1009 | 0 | 2192.0618 | 4889.2577 | 0
1134 | 1.1276 | 0 | 1892.1892 | 4890.3852 | 0
1135 | 1.3902 | 0 | 1477.1535 | 4891.7755 | 0
1136 | 0.71916 | 0 | 1584.1907 | 4892.4946 | 0
1137 | 1.2774 | 0 | 1912.7742 | 4893.772 | 0
1138 | 1.4048 | 0 | 1472.3243 | 4895.1769 | 0
1139 | 0.99478 | 0 | 1487.3326 | 4896.1716 | 0
1140 | 1.0873 | 0 | 2102.2552 | 4897.2589 | 0
1141 | 1.4532 | 0 | 1484.9846 | 4898.7122 | 0
1142 | 1.0573 | 0 | 1543.4695 | 4899.7694 | 0
1143 | 0.97176 | 0 | 1485.7406 | 4900.7412 | 0
1144 | 1.4058 | 0 | 1496.3346 | 4902.147 | 0
1145 | 1.0813 | 0 | 1535.2768 | 4903.2283 | 0
1146 | 1.0493 | 0 | 1458.7072 | 4904.2775 | 0
1147 | 1.2675 | 0 | 2111.938 | 4905.545 | 0
1148 | 1.0648 | 0 | 1895.1062 | 4906.6098 | 0
1149 | 0.16367 | 0 | 2351.3709 | 4906.7735 | 0
1150 | 1.7368 | 0 | 1486.5395 | 4908.5103 | 0
1151 | 1.2188 | 0 | 1459.969 | 4909.7291 | 0
1152 | 1.071 | 0 | 2157.2705 | 4910.8001 | 0
1153 | 1.3331 | 0 | 1502.2389 | 4912.1332 | 0
1154 | 1.3167 | 0 | 1486.7007 | 4913.4498 | 0
1155 | 0.84231 | 0 | 1546.5932 | 4914.2921 | 0
1156 | 1.2061 | 0 | 1503.6067 | 4915.4982 | 0
1157 | 1.0685 | 0 | 1524.9334 | 4916.5667 | 0
1158 | 1.1071 | 0 | 1886.4104 | 4917.6738 | 0
1159 | 1.1616 | 0 | 2171.1601 | 4918.8355 | 0
1160 | 1.0313 | 0 | 2199.8048 | 4919.8667 | 0
1161 | 1.3621 | 0 | 1480.4977 | 4921.2289 | 0
1162 | 0.82708 | 0 | 2158.119 | 4922.0559 | 0
1163 | 1.3507 | 0 | 1526.0971 | 4923.4067 | 0
1164 | 0.88311 | 0 | 1911.6034 | 4924.2898 | 0
1165 | 0.95767 | 0 | 1606.3104 | 4925.2475 | 0
1166 | 0.72147 | 0 | 1493.87 | 4925.9689 | 0
1167 | 0.96499 | 0 | 2366.7315 | 4926.9339 | 0
1168 | 1.209 | 0 | 1574.63 | 4928.143 | 0
1169 | 0.94226 | 0 | 1607.0655 | 4929.0852 | 0
1170 | 0.64348 | 0 | 2477.8574 | 4929.7287 | 0
1171 | 1.7404 | 0 | 1476.9232 | 4931.4691 | 0
1172 | 0.97995 | 0 | 1598.1359 | 4932.4491 | 0
1173 | 0.92717 | 0 | 2335.4256 | 4933.3763 | 0
1174 | 1.0119 | 0 | 1614.4598 | 4934.3882 | 0
1175 | 1.3656 | 0 | 1559.1137 | 4935.7538 | 0
1176 | 1.1086 | 0 | 1532.7042 | 4936.8624 | 0
1177 | 1.2578 | 0 | 2141.8479 | 4938.1202 | 0
1178 | 1.059 | 0 | 1548.0976 | 4939.1792 | 0
1179 | 1.1251 | 0 | 1508.673 | 4940.3043 | 0
1180 | 1.1301 | 0 | 1493.423 | 4941.4344 | 0
1181 | 0.94639 | 0 | 1600.0081 | 4942.3808 | 0
1182 | 1.2977 | 0 | 1470.7906 | 4943.6785 | 0
1183 | 0.56513 | 0 | 1882.0172 | 4944.2437 | 0
1184 | 1.1846 | 0 | 1602.848 | 4945.4283 | 0
1185 | 1.1583 | 0 | 1882.2522 | 4946.5866 | 0
1186 | 0.87299 | 0 | 1298.6154 | 4947.4596 | 0
1187 | 0.51983 | 0 | 1870.3592 | 4947.9794 | 0
1188 | 1.9934 | 0 | 1568.5856 | 4949.9728 | 0
1189 | 0.90943 | 0 | 1517.3113 | 4950.8823 | 0
1190 | 1.3362 | 0 | 1509.1881 | 4952.2185 | 0
1191 | 0.64379 | 0 | 1967.0814 | 4952.8623 | 0
1192 | 0.55256 | 0 | 1833.643 | 4953.4148 | 0
1193 | 1.5252 | 0 | 1658.957 | 4954.94 | 0
1194 | 0.89625 | 0 | 1299.1172 | 4955.8362 | 0
1195 | 0.42723 | 0 | 2358.6884 | 4956.2635 | 0
1196 | 1.7006 | 0 | 1596.8575 | 4957.964 | 0
1197 | 1.4866 | 0 | 2081.9175 | 4959.4507 | 0
1198 | 0.75309 | 0 | 1434.1266 | 4960.2038 | 0
1199 | 0.45242 | 0 | 1898.9192 | 4960.6562 | 0
1200 | 1.5924 | 0 | 1616.2997 | 4962.2486 | 0
1201 | 0.96059 | 0 | 1549.3277 | 4963.2091 | 0
1202 | 1.4046 | 0 | 2176.6947 | 4964.6138 | 0
1203 | 1.3707 | 0 | 1520.5732 | 4965.9845 | 0
1204 | 1.1235 | 0 | 1886.9421 | 4967.1079 | 0
1205 | 0.98223 | 0 | 1780.9321 | 4968.0902 | 0
1206 | 1.0487 | 0 | 1754.3055 | 4969.1388 | 0
1207 | 1.1727 | 0 | 1914.2853 | 4970.3115 | 0
1208 | 1.1078 | 0 | 1883.5421 | 4971.4193 | 0
1209 | 1.0857 | 0 | 1866.3021 | 4972.505 | 0
1210 | 1.0152 | 0 | 1835.1091 | 4973.5202 | 0
1211 | 0.96551 | 0 | 1823.8791 | 4974.4857 | 0
1212 | 1.2393 | 0 | 1927.8268 | 4975.725 | 0
1213 | 0.87288 | 0 | 1943.4776 | 4976.5979 | 0
1214 | 1.0411 | 0 | 1782.4401 | 4977.639 | 0
1215 | 1.2653 | 0 | 1749.3097 | 4978.9043 | 0
1216 | 1.2062 | 0 | 1856.0432 | 4980.1105 | 0
1217 | 1.2655 | 0 | 1853.4887 | 4981.376 | 0
1218 | 0.86797 | 0 | 1866.4649 | 4982.2439 | 0
1219 | 0.90256 | 0 | 1846.8846 | 4983.1465 | 0
1220 | 1.3832 | 0 | 1693.5722 | 4984.5297 | 0
1221 | 1.477 | 0 | 1744.0047 | 4986.0066 | 0
1222 | 1.1055 | 0 | 1907.8026 | 4987.1122 | 0
1223 | 0.87399 | 0 | 1795.1859 | 4987.9862 | 0
1224 | 1.4749 | 0 | 1726.7675 | 4989.4611 | 0
1225 | 0.99563 | 0 | 1994.1092 | 4990.4567 | 0
1226 | 0.89639 | 0 | 1831.0971 | 4991.3531 | 0
1227 | 1.0788 | 0 | 1776.6268 | 4992.4319 | 0
1228 | 1.1369 | 0 | 1862.1357 | 4993.5687 | 0
1229 | 0.862 | 0 | 1948.7777 | 4994.4307 | 0
1230 | 0.99312 | 0 | 1906.4682 | 4995.4239 | 0
1231 | 0.8251 | 0 | 1973.2244 | 4996.249 | 0
1232 | 1.3058 | 0 | 1838.2158 | 4997.5547 | 0
1233 | 0.8767 | 0 | 1855.799 | 4998.4314 | 0
1234 | 1.1393 | 0 | 1676.2808 | 4999.5707 | 0
1235 | 1.1531 | 0 | 1926.0967 | 5000.7238 | 0
1236 | 0.85202 | 0 | 2007.9808 | 5001.5759 | 0
1237 | 1.0559 | 0 | 1828.3012 | 5002.6318 | 0
1238 | 1.0978 | 0 | 1773.197 | 5003.7296 | 0
1239 | 1.1157 | 0 | 1948.7002 | 5004.8453 | 0
1240 | 1.1715 | 0 | 1882.5079 | 5006.0168 | 0
1241 | 0.89929 | 0 | 1861.2552 | 5006.9161 | 0
1242 | 0.89534 | 0 | 1834.5507 | 5007.8114 | 0
1243 | 1.3553 | 0 | 1916.2963 | 5009.1667 | 0
1244 | 0.98125 | 0 | 2001.466 | 5010.148 | 0
1245 | 0.98319 | 0 | 1734.5013 | 5011.1312 | 0
1246 | 1.3488 | 0 | 1855.1367 | 5012.4799 | 0
1247 | 0.78747 | 0 | 2069.3463 | 5013.2674 | 0
1248 | 0.97278 | 0 | 1745.4302 | 5014.2402 | 0
1249 | 1.2073 | 0 | 1770.7262 | 5015.4475 | 0
1250 | 1.0938 | 0 | 1923.4601 | 5016.5412 | 0
1251 | 0.94047 | 0 | 1915.4547 | 5017.4817 | 0
1252 | 0.81347 | 0 | 1875.5447 | 5018.2952 | 0
1253 | 1.332 | 0 | 1845.1387 | 5019.6272 | 0
1254 | 1.0725 | 0 | 1952.0859 | 5020.6997 | 0
1255 | 0.704 | 0 | 1951.6557 | 5021.4037 | 0
1256 | 1.2201 | 0 | 1687.4958 | 5022.6237 | 0
1257 | 1.0948 | 0 | 1990.9489 | 5023.7185 | 0
1258 | 0.93059 | 0 | 1956.1682 | 5024.6491 | 0
1259 | 0.82997 | 0 | 1928.8319 | 5025.4791 | 0
1260 | 1.1948 | 0 | 1760.178 | 5026.6739 | 0
1261 | 1.2462 | 0 | 1939.4025 | 5027.9201 | 0
1262 | 0.83532 | 0 | 1904.9196 | 5028.7555 | 0
1263 | 0.92888 | 0 | 1839.0913 | 5029.6843 | 0
1264 | 0.9501 | 0 | 1876.1189 | 5030.6344 | 0
1265 | 1.0519 | 0 | 1994.9022 | 5031.6863 | 0
1266 | 0.94587 | 0 | 1874.8806 | 5032.6322 | 0
1267 | 1.0623 | 0 | 1708.1616 | 5033.6945 | 0
1268 | 1.0519 | 0 | 1957.3986 | 5034.7465 | 0
1269 | 0.85279 | 0 | 1968.3834 | 5035.5992 | 0
1270 | 0.8539 | 0 | 1848.0628 | 5036.4531 | 0
1271 | 1.0342 | 0 | 1781.4819 | 5037.4873 | 0
1272 | 1.2711 | 0 | 1796.9724 | 5038.7585 | 0
1273 | 1.1667 | 0 | 1946.9732 | 5039.9252 | 0
1274 | 0.76446 | 0 | 1956.2949 | 5040.6896 | 0
1275 | 0.91618 | 0 | 1870.6191 | 5041.6058 | 0
1276 | 0.83782 | 0 | 1851.9795 | 5042.4436 | 0
1277 | 1.1085 | 0 | 1940.5526 | 5043.5522 | 0
1278 | 1.1005 | 0 | 1923.7917 | 5044.6527 | 0
1279 | 0.93258 | 0 | 2068.9012 | 5045.5853 | 0
1280 | 1.066 | 0 | 1879.841 | 5046.6512 | 0
1281 | 0.90762 | 0 | 2005.0519 | 5047.5589 | 0
1282 | 0.54863 | 0 | 2124.971 | 5048.1075 | 0
1283 | 1.6555 | 0 | 1820.5903 | 5049.763 | 0
1284 | 1.0698 | 0 | 1913.1329 | 5050.8328 | 0
1285 | 1.1473 | 0 | 1908.292 | 5051.9801 | 0
1286 | 0.889 | 0 | 2009.7384 | 5052.8691 | 0
1287 | 1.2129 | 0 | 1830.819 | 5054.082 | 0
1288 | 0.93052 | 0 | 1964.9361 | 5055.0126 | 0
1289 | 0.84771 | 0 | 1985.4992 | 5055.8603 | 0
1290 | 0.78892 | 0 | 2037.958 | 5056.6492 | 0
1291 | 0.84609 | 0 | 1992.3709 | 5057.4953 | 0
1292 | 1.1737 | 0 | 1863.361 | 5058.669 | 0
1293 | 1.2944 | 0 | 1842.0025 | 5059.9634 | 0
1294 | 1.0882 | 0 | 1880.4806 | 5061.0516 | 0
1295 | 1.0419 | 0 | 1933.7189 | 5062.0935 | 0
1296 | 0.91061 | 0 | 1933.6001 | 5063.0041 | 0
1297 | 1.2148 | 0 | 1826.1784 | 5064.2189 | 0
1298 | 1.0071 | 0 | 1970.7164 | 5065.2261 | 0
1299 | 0.99442 | 0 | 1971.8317 | 5066.2205 | 0
1300 | 1.0822 | 0 | 1913.3768 | 5067.3027 | 0
1301 | 0.77728 | 0 | 2013.0438 | 5068.08 | 0
1302 | 1.0331 | 0 | 1929.6616 | 5069.1131 | 0
1303 | 0.91939 | 0 | 1967.6765 | 5070.0325 | 0
1304 | 0.90382 | 0 | 2046.4515 | 5070.9363 | 0
1305 | 0.90273 | 0 | 2022.3715 | 5071.839 | 0
1306 | 1.1968 | 0 | 1870.8303 | 5073.0358 | 0
1307 | 1.1653 | 0 | 1892.7865 | 5074.201 | 0
1308 | 0.77615 | 0 | 2036.0132 | 5074.9772 | 0
1309 | 1.0112 | 0 | 1923.4774 | 5075.9884 | 0
1310 | 1.1638 | 0 | 1857.5014 | 5077.1522 | 0
1311 | 0.73574 | 0 | 2042.2782 | 5077.8879 | 0
1312 | 0.93505 | 0 | 1940.0673 | 5078.823 | 0
1313 | 1.0987 | 0 | 1848.8524 | 5079.9216 | 0
1314 | 1.0948 | 0 | 1936.1596 | 5081.0164 | 0
1315 | 0.82012 | 0 | 2046.2087 | 5081.8366 | 0
1316 | 1.0592 | 0 | 1943.8834 | 5082.8957 | 0
1317 | 0.93389 | 0 | 1888.1045 | 5083.8296 | 0
1318 | 0.92136 | 0 | 2038.0781 | 5084.751 | 0
1319 | 0.99244 | 0 | 1866.4622 | 5085.7434 | 0
1320 | 0.96782 | 0 | 1992.7992 | 5086.7112 | 0
1321 | 0.82861 | 0 | 1980.0183 | 5087.5398 | 0
1322 | 0.89251 | 0 | 1994.2131 | 5088.4323 | 0
1323 | 0.91467 | 0 | 1912.6941 | 5089.347 | 0
1324 | 0.98184 | 0 | 1962.1581 | 5090.3289 | 0
1325 | 0.9469 | 0 | 1839.6741 | 5091.2758 | 0
1326 | 0.81413 | 0 | 2006.2417 | 5092.0899 | 0
1327 | 0.95839 | 0 | 1917.6842 | 5093.0483 | 0
1328 | 1.0647 | 0 | 1932.716 | 5094.113 | 0
1329 | 0.9127 | 0 | 1915.9786 | 5095.0257 | 0
1330 | 1.0547 | 0 | 1972.2673 | 5096.0804 | 0
1331 | 1.057 | 0 | 1906.6494 | 5097.1375 | 0
1332 | 0.73735 | 0 | 2043.3091 | 5097.8748 | 0
1333 | 0.8652 | 0 | 2013.1315 | 5098.74 | 0
1334 | 1.1157 | 0 | 1871.3331 | 5099.8557 | 0
1335 | 0.96012 | 0 | 2070.9428 | 5100.8158 | 0
1336 | 0.89703 | 0 | 1932.5118 | 5101.7129 | 0
1337 | 0 | 0 | 1705.6151 | 5101.7129 | 0
1338 | 1.1142 |  | 1846.4043 | 5102.8271
1339 | 0.85859 |  | 2001.3962 | 5103.6857
1340 | 0.96861 |  | 1984.5406 | 5104.6543
1341 | 1.0198 |  | 1924.8312 | 5105.6741
1342 | 0.91842 |  | 2003.076 | 5106.5925
1343 | 1.0857 |  | 1958.2797 | 5107.6782
1344 | 0.75934 |  | 2063.7075 | 5108.4376
1345 | 0.97918 |  | 1992.7596 | 5109.4168
1346 | 0.98306 |  | 1904.1147 | 5110.3998
1347 | 1.1334 |  | 1864.4263 | 5111.5332
1348 | 0.99575 |  | 2028.3255 | 5112.529
1349 | 0.921 |  | 1939.4288 | 5113.45
1350 | 0.61818 |  | 2117.8758 | 5114.0682
1351 | 1.3098 |  | 1811.2028 | 5115.378
1352 | 0.86787 |  | 2082.5288 | 5116.2459
1353 | 1.1568 |  | 1875.3144 | 5117.4027
1354 | 0.96426 |  | 2003.7223 | 5118.3669
1355 | 0.88472 |  | 1978.9153 | 5119.2516
1356 | 0.91047 |  | 1965.2125 | 5120.1621
1357 | 0.96968 |  | 1991.5636 | 5121.1318
1358 | 0.86682 |  | 1964.2502 | 5121.9986
1359 | 0.98474 |  | 2049.5941 | 5122.9834
1360 | 0.83173 |  | 2046.9968 | 5123.8151
1361 | 1.0204 |  | 1930.1244 | 5124.8355
1362 | 1.0026 |  | 2032.4372 | 5125.8381
1363 | 1.125 |  | 1900.6995 | 5126.9631
1364 | 0.973 |  | 1939.6365 | 5127.9361
1365 | 0.91851 |  | 1969.5545 | 5128.8546
1366 | 0.87118 |  | 1951.4947 | 5129.7258
1367 | 1.0839 |  | 1966.2084 | 5130.8097
1368 | 0.85247 |  | 2014.6847 | 5131.6621
1369 | 1.1629 |  | 1842.3143 | 5132.825
1370 | 1.0279 |  | 1959.511 | 5133.8529
1371 | 0.98282 |  | 2017.8411 | 5134.8357
1372 | 0.79692 |  | 1989.9886 | 5135.6326
1373 | 1.0397 |  | 1905.5907 | 5136.6723
1374 | 0.76138 |  | 2110.7427 | 5137.4337
1375 | 0.92077 |  | 1918.8325 | 5138.3545
1376 | 0.90116 |  | 2018.5103 | 5139.2556
1377 | 0.99487 |  | 1961.7627 | 5140.2505
1378 | 0.84817 |  | 1998.2264 | 5141.0987
1379 | 0.926 |  | 1895.7611 | 5142.0247
1380 | 0.86038 |  | 2012.6716 | 5142.885
1381 | 1.0266 |  | 1950.1822 | 5143.9116
1382 | 0.94012 |  | 2020.6905 | 5144.8518
1383 | 1.1215 |  | 1862.9946 | 5145.9732
1384 | 0.75087 |  | 2142.1756 | 5146.7241
1385 | 0.94905 |  | 1951.268 | 5147.6732
1386 | 1.0772 |  | 1937.1951 | 5148.7504
1387 | 0.81138 |  | 2060.4939 | 5149.5617
1388 | 0.94934 |  | 2014.6137 | 5150.5111
1389 | 0.59511 |  | 2254.7736 | 5151.1062
1390 | 0.99812 |  | 2027.8973 | 5152.1043
1391 | 1.0043 |  | 2024.8386 | 5153.1086
1392 | 0.83803 |  | 2085.9465 | 5153.9466
1393 | 1.0566 |  | 2033.5308 | 5155.0033
1394 | 0.735 |  | 2161.5262 | 5155.7383
1395 | 0.79986 |  | 2082.751 | 5156.5381
1396 | 0.55338 |  | 2381.3953 | 5157.0915
1397 | 1.406 |  | 1952.9671 | 5158.4975
1398 | 0.72714 |  | 2161.61 | 5159.2247
1399 | 1.1616 |  | 1884.3151 | 5160.3863
1400 | 1.0479 |  | 2041.4761 | 5161.4342
1401 | 0.90835 |  | 2050.8364 | 5162.3426
1402 | 0.88897 |  | 1988.8161 | 5163.2315
1403 | 0.98354 |  | 1971.9257 | 5164.2151
1404 | 0.82577 |  | 2094.4969 | 5165.0408
1405 | 0.95448 |  | 1967.3666 | 5165.9953
1406 | 0.95602 |  | 1951.0703 | 5166.9513
1407 | 0.93879 |  | 1950.192 | 5167.8901
1408 | 0.96351 |  | 2060.8286 | 5168.8536
1409 | 0.7806 |  | 2029.4286 | 5169.6342
1410 | 1.0247 |  | 1958.0031 | 5170.6589
1411 | 0.82593 |  | 2090.9293 | 5171.4849
1412 | 0.92596 |  | 2021.0278 | 5172.4108
1413 | 0.8378 |  | 2103.1914 | 5173.2486
1414 | 0.93237 |  | 2007.117 | 5174.181
1415 | 1.0024 |  | 1998.5547 | 5175.1834
1416 | 0.8578 |  | 2079.5054 | 5176.0412
1417 | 0.41735 |  | 2354.297 | 5176.4586
1418 | 1.1737 |  | 2053.5445 | 5177.6322
1419 | 1.0589 |  | 1954.2606 | 5178.6912
1420 | 0.47211 |  | 2334.6452 | 5179.1633
1421 | 0 |  | 6712.164 | 5179.1633
1422 | 1.6855 |  | 1615.2192 | 5180.8488
1423 | 0.96858 |  | 1979.141 | 5181.8174
1424 | 0.82988 |  | 1970.2454 | 5182.6472
1425 | 0.64524 |  | 1920.8537 | 5183.2925
1426 | 0.49148 |  | 1805.5976 | 5183.784
1427 | 1.5176 |  | 1951.538 | 5185.3015
1428 | 0.90364 |  | 1973.6945 | 5186.2052
1429 | 1.0926 |  | 1908.1526 | 5187.2978
1430 | 1.0337 |  | 2039.817 | 5188.3315
1431 | 0.89115 |  | 2021.8563 | 5189.2226
1432 | 0.78487 |  | 2079.74 | 5190.0075
1433 | 0 |  | 2047.6988 | 5190.0075
1434 | 1.7872 |  | 1924.3394 | 5191.7947
1435 | 1.0376 |  | 1937.403 | 5192.8323
1436 | 0.98859 |  | 1997.4193 | 5193.8209
1437 | 0.96098 |  | 2073.9904 | 5194.7819
1438 | 0.88615 |  | 1994.0138 | 5195.6681
1439 | 0.93595 |  | 2047.82 | 5196.604
1440 | 0.96768 |  | 2060.958 | 5197.5717
1441 | 0.95568 |  | 2013.3897 | 5198.5274
1442 | 0.92776 |  | 2028.6799 | 5199.4551
1443 | 0.90869 |  | 2076.5056 | 5200.3638
1444 | 1.0386 |  | 2066.9124 | 5201.4024
1445 | 0.92962 |  | 2072.0831 | 5202.3321
1446 | 0.7302 |  | 2136.1575 | 5203.0623
1447 | 0.99282 |  | 2000.1559 | 5204.0551
1448 | 0.85217 |  | 2108.4613 | 5204.9072
1449 | 0.91412 |  | 1998.9796 | 5205.8214
1450 | 0.91866 |  | 1978.8127 | 5206.74
1451 | 0.98612 |  | 2096.9228 | 5207.7261
1452 | 0.80447 |  | 2126.0316 | 5208.5306
1453 | 0.92985 |  | 1986.6763 | 5209.4605
1454 | 0.91152 |  | 2099.3078 | 5210.372
1455 | 0.85673 |  | 2078.5675 | 5211.2287
1456 | 0.9865 |  | 1954.5516 | 5212.2152
1457 | 0.80763 |  | 2126.5036 | 5213.0228
1458 | 1.0067 |  | 2055.9247 | 5214.0295
1459 | 0.92749 |  | 2011.3625 | 5214.957
1460 | 1.0411 |  | 2066.3571 | 5215.9981
1461 | 0.09493 |  | 2985.8391 | 5216.093
1462 | 0.38765 |  | 1671.9316 | 5216.4807
1463 | 1.4746 |  | 1270.0063 | 5217.9553
1464 | 0.85124 |  | 2114.7069 | 5218.8066
1465 | 0.944 |  | 1920.0824 | 5219.7506
1466 | 0.93631 |  | 1945.4064 | 5220.6869
1467 | 1.1562 |  | 2096.9914 | 5221.8431
1468 | 0.91095 |  | 2095.7453 | 5222.754
1469 | 0.74315 |  | 2147.3702 | 5223.4972
1470 | 0.66555 |  | 2127.3407 | 5224.1627
1471 | 0.97463 |  | 1978.4235 | 5225.1374
1472 | 0.94764 |  | 1987.5301 | 5226.085
1473 | 0.86007 |  | 2085.4915 | 5226.9451
1474 | 0.71441 |  | 2167.0379 | 5227.6595
1475 | 0.94502 |  | 2018.3367 | 5228.6045
1476 | 0.90821 |  | 1955.4869 | 5229.5127
1477 | 0.7592 |  | 2077.3994 | 5230.2719
1478 | 0.93726 |  | 2128.9449 | 5231.2092
1479 | 0.97311 |  | 1985.6951 | 5232.1823
1480 | 0.7655 |  | 2050.1282 | 5232.9478
1481 | 0.90118 |  | 1990.5826 | 5233.849
1482 | 0.66046 |  | 2181.626 | 5234.5094
1483 | 0.91104 |  | 2057.006 | 5235.4205
1484 | 0.81002 |  | 2049.3237 | 5236.2305
1485 | 1.0286 |  | 1977.2745 | 5237.259
1486 | 0.8003 |  | 2065.5648 | 5238.0593
1487 | 0.89146 |  | 2065.6458 | 5238.9508
1488 | 0.88978 |  | 2020.6176 | 5239.8406
1489 | 0.89868 |  | 2065.2435 | 5240.7393
1490 | 0.81508 |  | 2073.4555 | 5241.5543
1491 | 0.87262 |  | 2108.1985 | 5242.427
1492 | 0.79086 |  | 2075.8066 | 5243.2178
1493 | 0.83314 |  | 2114.4034 | 5244.051
1494 | 0.87439 |  | 2007.1407 | 5244.9254
1495 | 0.85166 |  | 2104.2486 | 5245.777
1496 | 0.729 |  | 2128.2097 | 5246.506
1497 | 1.0077 |  | 1969.7103 | 5247.5137
1498 | 0.91987 |  | 2099.876 | 5248.4336
1499 | 0.74523 |  | 2057.2747 | 5249.1788
1500 | 0.90249 |  | 2003.8174 | 5250.0813
1501 | 0.84555 |  | 2068.6799 | 5250.9269
1502 | 0.93007 |  | 2006.0773 | 5251.8569
1503 | 0.83006 |  | 2076.477 | 5252.687
1504 | 0.73291 |  | 2197.9416 | 5253.4199
1505 | 0.8987 |  | 1992.3559 | 5254.3186
1506 | 0.75677 |  | 2101.9124 | 5255.0754
1507 | 0.9153 |  | 2060.3781 | 5255.9907
1508 | 0.7292 |  | 2113.4603 | 5256.7199
1509 | 0.8372 |  | 2059.9187 | 5257.5571
1510 | 0.69406 |  | 2162.3195 | 5258.2511
1511 | 0.89631 |  | 2067.6689 | 5259.1474
1512 | 0.83771 |  | 2016.4468 | 5259.9852
1513 | 0.67534 |  | 2214.3293 | 5260.6605
1514 | 1.0156 |  | 2017.944 | 5261.6761
1515 | 0.80382 |  | 2052.5515 | 5262.4799
1516 | 0.79981 |  | 2122.9716 | 5263.2797
1517 | 0.79595 |  | 2043.6894 | 5264.0756
1518 | 0.87056 |  | 2098.917 | 5264.9462
1519 | 0.79007 |  | 2078.306 | 5265.7363
1520 | 0.68312 |  | 2151.0609 | 5266.4194
1521 | 0.57936 |  | 2000.352 | 5266.9988
1522 | 1.001 |  | 1947.031 | 5267.9998
1523 | 0.5534 |  | 2222.9254 | 5268.5532
1524 | 0.80397 |  | 2052.4924 | 5269.3572
1525 | 0.809 |  | 2083.0584 | 5270.1662
1526 | 0.8802 |  | 2049.1687 | 5271.0464
1527 | 0.68206 |  | 2098.9061 | 5271.7284
1528 | 1.0247 |  | 1955.1599 | 5272.7531
1529 | 0.85095 |  | 2043.5511 | 5273.6041
1530 | 0.69973 |  | 2094.9233 | 5274.3038
1531 | 1.349 |  | 1881.5176 | 5275.6527
1532 | 0.58567 |  | 2187.7364 | 5276.2384
1533 | 0.84892 |  | 2003.6142 | 5277.0873
1534 | 0.75339 |  | 2059.6817 | 5277.8407
1535 | 1.1548 |  | 1956.6515 | 5278.9956
1536 | 0.61979 |  | 2177.7043 | 5279.6154
1537 | 0.82866 |  | 2023.4223 | 5280.444
1538 | 0.62056 |  | 2190.831 | 5281.0646
1539 | 0.51398 |  | 2044.9566 | 5281.5786
1540 | 0.39469 |  | 1699.2515 | 5281.9732
1541 | 0.41874 |  | 2296.786 | 5282.392
1542 | 1.0785 |  | 1968.9474 | 5283.4705
1543 | 0.94155 |  | 2099.4382 | 5284.412
1544 | 0.81888 |  | 2077.4091 | 5285.2309
1545 | 1.0816 |  | 1944.0694 | 5286.3125
1546 | 0.7024 |  | 2180.9457 | 5287.0149
1547 | 1.0663 |  | 1923.2009 | 5288.0812
1548 | 0.69965 |  | 2161.6464 | 5288.7808
1549 | 1.0556 |  | 1766.7846 | 5289.8365
1550 | 0.69402 |  | 2154.2357 | 5290.5305
1551 | 0.8078 |  | 2116.0624 | 5291.3383
1552 | 0.98704 |  | 2061.0399 | 5292.3253
1553 | 0.94365 |  | 2011.942 | 5293.269
1554 | 0.59335 |  | 2201.848 | 5293.8623
1555 | 0.77939 |  | 2108.6445 | 5294.6417
1556 | 0.74136 |  | 2143.3659 | 5295.3831
1557 | 0.7074 |  | 1703.0648 | 5296.0905
1558 | 0.41442 |  | 2188.5312 | 5296.5049
1559 | 0.39816 |  | 1753.6908 | 5296.9031
1560 | 1.3746 |  | 1901.1456 | 5298.2777
1561 | 0.82079 |  | 2030.1021 | 5299.0985
1562 | 1.1305 |  | 2034.7043 | 5300.229
1563 | 0.66157 |  | 2215.0583 | 5300.8906
1564 | 1.1661 |  | 2001.3889 | 5302.0567
1565 | 0.63193 |  | 2199.6338 | 5302.6886
1566 | 0.79644 |  | 2118.24 | 5303.485
1567 | 0.79053 |  | 2131.2446 | 5304.2756
1568 | 0.7854 |  | 2120.0028 | 5305.061
1569 | 0.63608 |  | 2195.6212 | 5305.697
1570 | 1.1052 |  | 2010.2616 | 5306.8022
1571 | 0.69732 |  | 2235.4225 | 5307.4995
1572 | 0.64095 |  | 2188.9332 | 5308.1405
1573 | 0.90227 |  | 2067.0409 | 5309.0428
1574 | 0.77563 |  | 2139.8286 | 5309.8184
1575 | 0.96031 |  | 2068.9051 | 5310.7787
1576 | 0.97004 |  | 2135.6014 | 5311.7487
1577 | 0.83137 |  | 2052.9297 | 5312.5801
1578 | 0.71434 |  | 2151.7769 | 5313.2945
1579 | 0.87222 |  | 1998.1967 | 5314.1667
1580 | 0.7838 |  | 2173.7211 | 5314.9505
1581 | 0.68501 |  | 2106.5901 | 5315.6355
1582 | 1.134 |  | 1888.6114 | 5316.7695
1583 | 0.60463 |  | 2228.1978 | 5317.3741
1584 | 0.8698 |  | 2088.0818 | 5318.2439
1585 | 0.83525 |  | 2058.6526 | 5319.0792
1586 | 0.74992 |  | 2123.4997 | 5319.8291
1587 | 0.78117 |  | 2064.1702 | 5320.6103
1588 | 0.65842 |  | 2129.8468 | 5321.2687
1589 | 0.71705 |  | 2096.147 | 5321.9857
1590 | 0.93973 |  | 2030.1041 | 5322.9255
1591 | 0.66562 |  | 2167.9549 | 5323.5911
1592 | 0.93465 |  | 2070.3898 | 5324.5257
1593 | 0.61949 |  | 2189.3039 | 5325.1452
1594 | 1.0135 |  | 2011.5393 | 5326.1588
1595 | 0.69948 |  | 2150.4198 | 5326.8582
1596 | 0.74348 |  | 2077.8383 | 5327.6017
1597 | 0.7845 |  | 2089.4661 | 5328.3862
1598 | 0.84483 |  | 1981.0727 | 5329.2311
1599 | 0.82601 |  | 2086.4514 | 5330.0571
1600 | 0.76616 |  | 2143.691 | 5330.8232
1601 | 0.83493 |  | 2002.9149 | 5331.6582
1602 | 0.81804 |  | 2026.524 | 5332.4762
1603 | 0.86445 |  | 2129.442 | 5333.3406
1604 | 0.77373 |  | 2073.8145 | 5334.1144
1605 | 0.64457 |  | 2077.5898 | 5334.7589
1606 | 0.87115 |  | 2062.7948 | 5335.6301
1607 | 0.75597 |  | 2059.5819 | 5336.3861
1608 | 0.83509 |  | 2072.1413 | 5337.2212
1609 | 0.70694 |  | 2012.1355 | 5337.9281
1610 | 0.76125 |  | 2121.4352 | 5338.6893
1611 | 0.68115 |  | 2121.6796 | 5339.3705
1612 | 1.069 |  | 1938.0287 | 5340.4395
1613 | 0.45791 |  | 2081.1236 | 5340.8974
1614 | 0.67056 |  | 2183.3833 | 5341.568
1615 | 1.0564 |  | 1934.4215 | 5342.6245
1616 | 0.41486 |  | 2010.4081 | 5343.0393
1617 | 0.32698 |  | 1719.8133 | 5343.3663
1618 | 0.48627 |  | 2325.301 | 5343.8526
1619 | 1.0755 |  | 1953.0106 | 5344.928
1620 | 0.8957 |  | 2037.7275 | 5345.8237
1621 | 0.70567 |  | 2156.4737 | 5346.5294
1622 | 0.48365 |  | 2297.4775 | 5347.013
1623 | 0.32525 |  | 1725.4638 | 5347.3383
1624 | 0.31703 |  | 2501.9705 | 5347.6553
1625 | 1.1167 |  | 1914.6162 | 5348.772
1626 | 0.90838 |  | 2059.2229 | 5349.6804
1627 | 1.0907 |  | 1988.6117 | 5350.7712
1628 | 0.95727 |  | 2026.5787 | 5351.7284
1629 | 0.84303 |  | 2040.3715 | 5352.5715
1630 | 0.5916 |  | 2145.1565 | 5353.1631
1631 | 1.0681 |  | 1910.888 | 5354.2311
1632 | 0.64003 |  | 2172.6758 | 5354.8712
1633 | 0.63137 |  | 2087.7562 | 5355.5025
1634 | 0.85111 |  | 2092.3527 | 5356.3536
1635 | 0.7324 |  | 2091.7022 | 5357.086
1636 | 0.91876 |  | 2014.3564 | 5358.0048
1637 | 0.87833 |  | 1977.0134 | 5358.8831
1638 | 0.82397 |  | 2108.3596 | 5359.7071
1639 | 0.15935 |  | 2660.3157 | 5359.8664
1640 | 0 |  | 2168.748 | 5359.8664
1641 | 1.5755 |  | 1954.5907 | 5361.4419
1642 | 0.716 |  | 2099.772 | 5362.1579
1643 | 0.94711 |  | 2073.0599 | 5363.105
1644 | 0.86044 |  | 2007.9941 | 5363.9655
1645 | 0.89212 |  | 1995.1839 | 5364.8576
1646 | 0.69083 |  | 2130.7149 | 5365.5484
1647 | 0.43117 |  | 2126.7432 | 5365.9796
1648 | 0.53094 |  | 2116.4245 | 5366.5105
1649 | 1.0382 |  | 1977.5874 | 5367.5488
1650 | 0.65517 |  | 2205.1042 | 5368.2039
1651 | 0.86614 |  | 2109.9253 | 5369.0701
1652 | 0.81925 |  | 2112.4213 | 5369.8893
1653 | 0.63441 |  | 2156.5804 | 5370.5237
1654 | 0.20554 |  | 2624.107 | 5370.7293
1655 | 0.23839 |  | 2641.7524 | 5370.9677
1656 | 1.4222 |  | 1935.7616 | 5372.3899
1657 | 0.88867 |  | 2113.2135 | 5373.2786
1658 | 0.78281 |  | 2007.7209 | 5374.0614
1659 | 0.56243 |  | 1927.6795 | 5374.6238
1660 | 0.21854 |  | 2705.7835 | 5374.8423
1661 | 1.4554 |  | 1885.9059 | 5376.2977
1662 | 0.45713 |  | 2526.6752 | 5376.7548
1663 | 0.51598 |  | 2268.2194 | 5377.2708
1664 | 1.054 |  | 2068.5366 | 5378.3249
1665 | 0.48358 |  | 2535.7548 | 5378.8084
1666 | 0.66309 |  | 2241.902 | 5379.4715
1667 | 0.79736 |  | 2092.5776 | 5380.2689
1668 | 0.78302 |  | 2235.3786 | 5381.0519
1669 | 0.63757 |  | 2062.3561 | 5381.6895
1670 | 0.8044 |  | 1993.9832 | 5382.4939
1671 | 0.73569 |  | 2330.1703 | 5383.2296
1672 | 0.3939 |  | 2367.1994 | 5383.6235
1673 | 0.91192 |  | 2115.0782 | 5384.5354
1674 | 0.32925 |  | 2676.6354 | 5384.8646
1675 | 0.85175 |  | 2115.7785 | 5385.7164
1676 | 0.67618 |  | 2322.1751 | 5386.3926
1677 | 0.81957 |  | 2263.3304 | 5387.2121
1678 | 0.5773 |  | 2341.3517 | 5387.7894
1679 | 0.41194 |  | 2362.3384 | 5388.2014
1680 | 1.1025 |  | 2022.861 | 5389.3039
1681 | 0.65407 |  | 2350.9987 | 5389.958
1682 | 0.70313 |  | 2270.5292 | 5390.6611
1683 | 0.60181 |  | 2213.2791 | 5391.2629
1684 | 0.88178 |  | 2256.4334 | 5392.1447
1685 | 0.35517 |  | 2528.1323 | 5392.4999
1686 | 0.70561 |  | 2115.2084 | 5393.2055
1687 | 0.96405 |  | 2154.3307 | 5394.1695
1688 | 0.44483 |  | 2386.1029 | 5394.6143
1689 | 0.73067 |  | 2293.7249 | 5395.345
1690 | 0.65265 |  | 2240.1525 | 5395.9977
1691 | 0.99638 |  | 2002.6449 | 5396.994
1692 | 0.55584 |  | 2401.3454 | 5397.5499
1693 | 0.62221 |  | 2441.8641 | 5398.1721
1694 | 0.75994 |  | 2063.3981 | 5398.932
1695 | 0.96418 |  | 1986.8681 | 5399.8962
1696 | 0.89696 |  | 2200.5342 | 5400.7932
1697 | 0.3411 |  | 2702.8315 | 5401.1343
1698 | 0.78004 |  | 2205.5165 | 5401.9143
1699 | 0.52788 |  | 2304.715 | 5402.4422
1700 | 0.75163 |  | 1785.1748 | 5403.1938
1701 | 0.68757 |  | 2222.8142 | 5403.8814
1702 | 0.83899 |  | 2221.4639 | 5404.7204
1703 | 0.5335 |  | 2368.4212 | 5405.2539
1704 | 0.73678 |  | 2251.7109 | 5405.9907
1705 | 1.0518 |  | 2096.3512 | 5407.0425
1706 | 0.817 |  | 2244.364 | 5407.8595
1707 | 0.65326 |  | 2362.8167 | 5408.5128
1708 | 0.38324 |  | 2655.0162 | 5408.896
1709 | 1.1183 |  | 1976.5878 | 5410.0143
1710 | 0.71143 |  | 2141.713 | 5410.7257
1711 | 1.1165 |  | 1976.1213 | 5411.8423
1712 | 0.22204 |  | 2882.6924 | 5412.0643
1713 | 0.62025 |  | 2224.5248 | 5412.6846
1714 | 0.95794 |  | 2085.8134 | 5413.6425
1715 | 0.46612 |  | 2413.4235 | 5414.1086
1716 | 0.81575 |  | 2114.7067 | 5414.9244
1717 | 0.77722 |  | 2198.4577 | 5415.7016
1718 | 0.72912 |  | 2240.6446 | 5416.4307
1719 | 0.88866 |  | 2136.2091 | 5417.3194
1720 | 0.62084 |  | 2346.7209 | 5417.9402
1721 | 0.73995 |  | 2274.6787 | 5418.6802
1722 | 0.8182 |  | 2221.1999 | 5419.4984
1723 | 0.7164 |  | 2158.4832 | 5420.2148
1724 | 0.67674 |  | 2272.4762 | 5420.8915
1725 | 0.53451 |  | 2282.8168 | 5421.426
1726 | 0.04204 |  | 3708.9437 | 5421.468
1727 | 0 |  | 2248.9785 | 5421.468
1728 | 1.6365 |  | 1981.0409 | 5423.1045
1729 | 0.71987 |  | 1997.5649 | 5423.8244
1730 | 0.96804 |  | 1981.961 | 5424.7924
1731 | 0.80624 |  | 2179.9638 | 5425.5987
1732 | 0.81668 |  | 2236.784 | 5426.4154
1733 | 0.51298 |  | 2445.2418 | 5426.9283
1734 | 0.60715 |  | 2179.0632 | 5427.5355
1735 | 0.98558 |  | 2073.4392 | 5428.5211
1736 | 0.69235 |  | 2263.8769 | 5429.2134
1737 | 0.62611 |  | 2395.8798 | 5429.8395
1738 | 0.5677 |  | 2431.8776 | 5430.4072
1739 | 0.814 |  | 2084.665 | 5431.2212
1740 | 0.71703 |  | 2170.8194 | 5431.9383
1741 | 0.7962 |  | 2272.0211 | 5432.7345
1742 | 0.56981 |  | 2371.1122 | 5433.3043
1743 | 0.7093 |  | 2165.2905 | 5434.0136
1744 | 0.77219 |  | 2113.3965 | 5434.7858
1745 | 0.72874 |  | 2201.8626 | 5435.5145
1746 | 0.75765 |  | 2292.3694 | 5436.2722
1747 | 0.75123 |  | 2233.7545 | 5437.0234
1748 | 0.66493 |  | 2262.7606 | 5437.6883
1749 | 0.80078 |  | 2136.3586 | 5438.4891
1750 | 0.68216 |  | 2248.9155 | 5439.1713
1751 | 0.98689 |  | 2055.7266 | 5440.1581
1752 | 0.73445 |  | 2212.2548 | 5440.8926
1753 | 0.60196 |  | 2368.1745 | 5441.4946
1754 | 0.60948 |  | 2257.0707 | 5442.104
1755 | 0.89341 |  | 2088.763 | 5442.9974
1756 | 0.44544 |  | 2363.1151 | 5443.4429
1757 | 0.83959 |  | 2230.8665 | 5444.2825
1758 | 0.50202 |  | 2332.9367 | 5444.7845
1759 | 0.98911 |  | 2053.3991 | 5445.7736
1760 | 0.78733 |  | 2196.9738 | 5446.5609
1761 | 0.57357 |  | 2388.5793 | 5447.1345
1762 | 0.53642 |  | 2445.6621 | 5447.6709
1763 | 0.68275 |  | 2146.4786 | 5448.3537
1764 | 0.73019 |  | 2130.2101 | 5449.0839
1765 | 0.52027 |  | 2386.2601 | 5449.6041
1766 | 0.97567 |  | 2110.2931 | 5450.5798
1767 | 0.55363 |  | 2382.2167 | 5451.1334
1768 | 0.62631 |  | 2347.0248 | 5451.7597
1769 | 0.76319 |  | 2290.7202 | 5452.5229
1770 | 0.54146 |  | 2401.5856 | 5453.0644
1771 | 0.59856 |  | 2316.6106 | 5453.663
1772 | 0.74724 |  | 2187.7929 | 5454.4102
1773 | 0.74623 |  | 2270.3262 | 5455.1564
1774 | 0.57186 |  | 2300.4507 | 5455.7283
1775 | 0.93186 |  | 2145.0416 | 5456.6601
1776 | 0.8236 |  | 2124.5677 | 5457.4837
1777 | 0.71263 |  | 2303.9969 | 5458.1964
1778 | 0.52525 |  | 2470.6425 | 5458.7216
1779 | 0.32365 |  | 2600.3527 | 5459.0453
1780 | 0.52579 |  | 2452.2411 | 5459.5711
1781 | 0.39782 |  | 2497.7876 | 5459.9689
1782 | 0.5162 |  | 2397.6298 | 5460.4851
1783 | 0.93122 |  | 2082.6452 | 5461.4163
1784 | 0.74337 |  | 2311.3124 | 5462.1597
1785 | 0.64847 |  | 2276.5323 | 5462.8081
1786 | 0.51896 |  | 2346.3777 | 5463.3271
1787 | 0.80648 |  | 2199.5723 | 5464.1336
1788 | 0.59091 |  | 2310.6992 | 5464.7245
1789 | 1.7527 |  | 1913.5536 | 5466.4772
1790 | 0.47533 |  | 2411.0851 | 5466.9525
1791 | 0.81104 |  | 2175.1929 | 5467.7636
1792 | 0.92028 |  | 2155.7395 | 5468.6838
1793 | 0.37222 |  | 2539.9732 | 5469.0561
1794 | 0.42512 |  | 2430.9256 | 5469.4812
1795 | 0.6676 |  | 2266.1708 | 5470.1488
1796 | 0.65295 |  | 2301.2454 | 5470.8017
1797 | 0.48576 |  | 2439.2706 | 5471.2875
1798 | 0.33749 |  | 2630.9131 | 5471.625
1799 | 0.36316 |  | 2565.5126 | 5471.9881
1800 | 1.1044 |  | 1972.8502 | 5473.0926
1801 | 0.68423 |  | 2218.9024 | 5473.7768
1802 | 0.50706 |  | 2341.8372 | 5474.2838
1803 | 0.61521 |  | 2260.0674 | 5474.8991
1804 | 0.16833 |  | 2860.5018 | 5475.0674
1805 | 0.55716 |  | 2490.4723 | 5475.6245
1806 | 1.0424 |  | 2065.0067 | 5476.667
1807 | 0.67289 |  | 2240.1338 | 5477.3399
1808 | 0.54228 |  | 2352.9702 | 5477.8821
1809 | 0.61564 |  | 2367.3578 | 5478.4978
1810 | 0.87652 |  | 2125.2807 | 5479.3743
1811 | 0.50552 |  | 2382.5521 | 5479.8798
1812 | 0.62922 |  | 2367.8593 | 5480.509
1813 | 0.17332 |  | 2886.2001 | 5480.6824
1814 | 1.0361 |  | 2014.0309 | 5481.7184
1815 | 0.5584 |  | 1925.9706 | 5482.2768
1816 | 0.34562 |  | 2543.9718 | 5482.6225
1817 | 1.0638 |  | 2099.8188 | 5483.6863
1818 | 0.86788 |  | 2122.8396 | 5484.5542
1819 | 0.85347 |  | 2118.0292 | 5485.4076
1820 | 0.75415 |  | 2144.4814 | 5486.1618
1821 | 0.76051 |  | 2220.2385 | 5486.9223
1822 | 0.7692 |  | 2185.1397 | 5487.6915
1823 | 0.34284 |  | 2502.937 | 5488.0343
1824 | 0.9179 |  | 2258.6797 | 5488.9522
1825 | 0.52716 |  | 2364.3389 | 5489.4794
1826 | 0.68947 |  | 2249.5667 | 5490.1689
1827 | 0.32047 |  | 2624.9243 | 5490.4893
1828 | 0.14885 |  | 2789.6897 | 5490.6382
1829 | 0.26771 |  | 2796.4192 | 5490.9059
1830 | 1.6896 |  | 1881.0373 | 5492.5954
1831 | 0.63131 |  | 2245.5167 | 5493.2268
1832 | 0.71417 |  | 2126.2536 | 5493.9409
1833 | 1.0905 |  | 2057.2252 | 5495.0314
1834 | 0.89213 |  | 2173.4387 | 5495.9235
1835 | 0.52802 |  | 2217.1249 | 5496.4515
1836 | 1.1278 |  | 1982.384 | 5497.5793
1837 | 0.30694 |  | 2644.5887 | 5497.8863
1838 | 1.2282 |  | 1975.1182 | 5499.1144
1839 | 0.2935 |  | 2621.7155 | 5499.4079
1840 | 1.0919 |  | 2035.1207 | 5500.4999
1841 | 0.74546 |  | 2301.065 | 5501.2453
1842 | 0.46068 |  | 2409.0283 | 5501.706
1843 | 0.91786 |  | 2076.3335 | 5502.6239
1844 | 0.75556 |  | 2214.0151 | 5503.3794
1845 | 0.34175 |  | 2529.3172 | 5503.7212
1846 | 0.77316 |  | 2116.9063 | 5504.4943
1847 | 0.78464 |  | 2317.5638 | 5505.279
1848 | 0.52255 |  | 2278.6323 | 5505.8015
1849 | 0.8765 |  | 2048.504 | 5506.678
1850 | 0.06349 |  | 3480.5596 | 5506.7415
1851 | 0.46692 |  | 2307.5321 | 5507.2084
1852 | 1.2536 |  | 2048.9729 | 5508.4621
1853 | 0.15397 |  | 2989.2356 | 5508.616
1854 | 0.87161 |  | 1992.6482 | 5509.4877
1855 | 0.63441 |  | 2320.305 | 5510.1221
1856 | 0.61756 |  | 2347.1435 | 5510.7396
1857 | 0.58056 |  | 2374.5781 | 5511.3202
1858 | 0.76451 |  | 2253.7971 | 5512.0847
1859 | 0.64775 |  | 2346.5941 | 5512.7324
1860 | 0.7088 |  | 2282.2757 | 5513.4412
1861 | 0.60777 |  | 2358.2359 | 5514.049
1862 | 0.73811 |  | 2251.1637 | 5514.7871
1863 | 0.59497 |  | 2291.9168 | 5515.3821
1864 | 0.67821 |  | 2343.9786 | 5516.0603
1865 | 0.6726 |  | 2333.3074 | 5516.7329
1866 | 0.72726 |  | 2309.791 | 5517.4602
1867 | 0.75192 |  | 2287.762 | 5518.2121
1868 | 0.39479 |  | 2511.4499 | 5518.6069
1869 | 0.46899 |  | 2449.6728 | 5519.0759
1870 | 0.77895 |  | 2236.4559 | 5519.8548
1871 | 0.55244 |  | 2374.9415 | 5520.4073
1872 | 0.52905 |  | 2494.589 | 5520.9363
1873 | 0.62966 |  | 2375.8112 | 5521.566
1874 | 0.46085 |  | 2375.4603 | 5522.0268
1875 | 0.32928 |  | 2494.8825 | 5522.3561
1876 | 0.78442 |  | 2189.4959 | 5523.1405
1877 | 0.7686 |  | 2348.6847 | 5523.9091
1878 | 0.58009 |  | 2253.5928 | 5524.4892
1879 | 0.80879 |  | 2140.3385 | 5525.298
1880 | 0.49755 |  | 2454.601 | 5525.7955
1881 | 0.5557 |  | 2391.4245 | 5526.3512
1882 | 0.72457 |  | 2117.8469 | 5527.0758
1883 | 0.71252 |  | 2264.9564 | 5527.7883
1884 | 0.5074 |  | 2536.8408 | 5528.2957
1885 | 0.55945 |  | 2384.4799 | 5528.8552
1886 | 0.22858 |  | 2821.4115 | 5529.0838
1887 | 0.53792 |  | 2503.5928 | 5529.6217
1888 | 0.19621 |  | 2799.8443 | 5529.8179
1889 | 0.2488 |  | 2793.3189 | 5530.0667
1890 | 1.0334 |  | 2119.0586 | 5531.1001
1891 | 0.76362 |  | 2145.0907 | 5531.8637
1892 | 0.60768 |  | 2265.1325 | 5532.4714
1893 | 0.51707 |  | 2445.4557 | 5532.9884
1894 | 0.48012 |  | 2469.6969 | 5533.4685
1895 | 0.25159 |  | 2735.7743 | 5533.7201
1896 | 0.15966 |  | 2973.1417 | 5533.8798
1897 | 1.3364 |  | 2084.3475 | 5535.2162
1898 | 0.63694 |  | 2231.3301 | 5535.8532
1899 | 0.44671 |  | 2426.6038 | 5536.2999
1900 | 0.3437 |  | 2584.6205 | 5536.6436
1901 | 0.17142 |  | 2931.2408 | 5536.815
1902 | 0.15183 |  | 2966.7226 | 5536.9668
1903 | 1.1465 |  | 2132.4727 | 5538.1133
1904 | 0.50472 |  | 2399.4823 | 5538.6181
1905 | 0.96935 |  | 2183.051 | 5539.5874
1906 | 0.33629 |  | 2670.3628 | 5539.9237
1907 | 0.41166 |  | 2499.3826 | 5540.3354
1908 | 0.24405 |  | 2796.6817 | 5540.5794
1909 | 0.33208 |  | 2596.3189 | 5540.9115
1910 | 0.81598 |  | 2092.9236 | 5541.7275
1911 | 1.1517 |  | 1966.7947 | 5542.8791
1912 | 0.43775 |  | 2471.6854 | 5543.3169
1913 | 0.27078 |  | 2706.3777 | 5543.5877
1914 | 0.42487 |  | 2263.2691 | 5544.0125
1915 | 0.12514 |  | 3047.6003 | 5544.1377
1916 | 1.2463 |  | 2101.8492 | 5545.3839
1917 | 1.2442 |  | 1886.5424 | 5546.6281
1918 | 0.21683 |  | 2672.0052 | 5546.8449
1919 | 0.32682 |  | 2727.7074 | 5547.1718
1920 | 0.19525 |  | 2853.9281 | 5547.367
1921 | 1.3264 |  | 1945.6533 | 5548.6934
1922 | 0.4704 |  | 2444.907 | 5549.1638
1923 | 0.20479 |  | 2848.2039 | 5549.3686
1924 | 0.61271 |  | 2350.5369 | 5549.9813
1925 | 1.4527 |  | 1879.106 | 5551.434
1926 | 0.36093 |  | 2472.4306 | 5551.795
1927 | 0.18197 |  | 2667.7601 | 5551.9769
1928 | 0.22414 |  | 2776.8737 | 5552.2011
1929 | 1.0518 |  | 2120.5997 | 5553.2529
1930 | 1.0122 |  | 1983.0925 | 5554.2651
1931 | 0.21049 |  | 2836.5604 | 5554.4756
1932 | 0.15346 |  | 2843.4826 | 5554.6291
1933 | 1.3874 |  | 1892.1154 | 5556.0164
1934 | 1.1983 |  | 1750.2772 | 5557.2147
1935 | 0.47498 |  | 2212.7032 | 5557.6897
1936 | 0.38766 |  | 2453.7757 | 5558.0774
1937 | 0.77333 |  | 2064.7605 | 5558.8507
1938 | 0.4123 |  | 2156.2443 | 5559.263
1939 | 1.1091 |  | 2043.3601 | 5560.3721
1940 | 0.54013 |  | 2300.5438 | 5560.9122
1941 | 0.33731 |  | 2458.1609 | 5561.2496
1942 | 0.87688 |  | 2075.373 | 5562.1264
1943 | 0.79237 |  | 2271.6983 | 5562.9188
1944 | 0.57733 |  | 2115.8813 | 5563.4961
1945 | 0.87097 |  | 2232.3372 | 5564.3671
1946 | 0.29106 |  | 2575.8268 | 5564.6582
1947 | 0.25801 |  | 2769.4204 | 5564.9162
1948 | 0.52676 |  | 2341.5539 | 5565.4429
1949 | 0.33826 |  | 2263.2493 | 5565.7812
1950 | 0.69977 |  | 2220.3735 | 5566.481
1951 | 0.59373 |  | 2263.1735 | 5567.0747
1952 | 0.23134 |  | 2790.3181 | 5567.306
1953 | 0.172 |  | 2822.6704 | 5567.478
1954 | 1.1651 |  | 2208.748 | 5568.6431
1955 | 0.54489 |  | 2098.865 | 5569.188
1956 | 0.18684 |  | 2867.3776 | 5569.3749
1957 | 1.4305 |  | 2055.8686 | 5570.8054
1958 | 0.42849 |  | 2389.8271 | 5571.2339
1959 | 0.17794 |  | 2991.8076 | 5571.4118
1960 | 1.174 |  | 1848.1145 | 5572.5857
1961 | 0.44921 |  | 2336.6102 | 5573.035
1962 | 0.1857 |  | 2898.0597 | 5573.2207
1963 | 0.113 |  | 3071.1013 | 5573.3337
1964 | 1.3202 |  | 1948.9877 | 5574.6538
1965 | 0.893 |  | 1939.9285 | 5575.5468
1966 | 0.15576 |  | 2920.008 | 5575.7026
1967 | 0.1313 |  | 2994.9758 | 5575.8339
1968 | 1.0764 |  | 2136.9246 | 5576.9103
1969 | 0.51187 |  | 2144.3209 | 5577.4221
1970 | 0.20869 |  | 2860.1803 | 5577.6308
1971 | 0.8978 |  | 2182.4175 | 5578.5286
1972 | 0.54713 |  | 2095.8396 | 5579.0758
1973 | 0.18029 |  | 2873.6666 | 5579.256
1974 | 0.88456 |  | 2310.6339 | 5580.1406
1975 | 0.59224 |  | 2199.4638 | 5580.7328
1976 | 0.61244 |  | 2069.7584 | 5581.3453
1977 | 0.66641 |  | 2180.7862 | 5582.0117
1978 | 1.1664 |  | 1927.5213 | 5583.1781
1979 | 0.42167 |  | 2508.304 | 5583.5997
1980 | 0.98085 |  | 1956.3974 | 5584.5806
1981 | 0.52371 |  | 2399.7757 | 5585.1043
1982 | 0.63251 |  | 2309.3697 | 5585.7368
1983 | 0.3163 |  | 2500.6756 | 5586.0531
1984 | 1.0505 |  | 2149.4034 | 5587.1036
1985 | 0.72751 |  | 2103.5494 | 5587.8311
1986 | 0.17205 |  | 2903.535 | 5588.0032
1987 | 0.73773 |  | 2102.5066 | 5588.7409
1988 | 0.42516 |  | 2504.0668 | 5589.1661
1989 | 0.59909 |  | 2331.9532 | 5589.7651
1990 | 0.82642 |  | 2138.4152 | 5590.5916
1991 | 0.19908 |  | 2741.5936 | 5590.7906
1992 | 0.16604 |  | 2935.2134 | 5590.9567
1993 | 0.08366 |  | 3323.4168 | 5591.0403
1994 | 1.2248 |  | 1914.7895 | 5592.2652
1995 | 0.57631 |  | 2325.7187 | 5592.8415
1996 | 0.69349 |  | 2157.9213 | 5593.535
1997 | 0.17428 |  | 2857.4334 | 5593.7093
1998 | 1.0142 |  | 2119.8069 | 5594.7234
1999 | 0.34434 |  | 2492.9527 | 5595.0678
2000 | 0.3606 |  | 2560.8422 | 5595.4284
2001 | 0.85672 |  | 2123.8856 | 5596.2851
2002 | 0.32759 |  | 2173.3284 | 5596.6127
2003 | 0.28962 |  | 2615.3515 | 5596.9023
2004 | 0.49578 |  | 2351.5075 | 5597.3981
2005 | 0.81502 |  | 2079.4526 | 5598.2131
2006 | 0.19993 |  | 2823.2976 | 5598.413
2007 | 0.31565 |  | 2449.1249 | 5598.7287
2008 | 0.88204 |  | 2172.4617 | 5599.6107
2009 | 0.40366 |  | 2371.1221 | 5600.0144
2010 | 0.48288 |  | 2146.2807 | 5600.4973
2011 | 0.86475 |  | 2036.4573 | 5601.362
2012 | 0.38976 |  | 2118.6264 | 5601.7518
2013 | 1.0859 |  | 2094.7527 | 5602.8377
2014 | 0.70318 |  | 2185.1832 | 5603.5409
2015 | 0.73822 |  | 2239.0658 | 5604.2791
2016 | 0.30796 |  | 2566.1293 | 5604.5871
2017 | 0.60751 |  | 2355.0835 | 5605.1946
2018 | 0.8297 |  | 2060.6252 | 5606.0243
2019 | 0.61274 |  | 2280.4519 | 5606.637
2020 | 0.27499 |  | 2437.328 | 5606.912
2021 | 0.9655 |  | 2072.91 | 5607.8775
2022 | 0.18647 |  | 2915.7165 | 5608.064
2023 | 1.0905 |  | 1860.9111 | 5609.1545
2024 | 0.55502 |  | 2296.8076 | 5609.7095
2025 | 0.68402 |  | 2185.8991 | 5610.3936
2026 | 0.40042 |  | 2424.1013 | 5610.794
2027 | 0.17697 |  | 2869.4912 | 5610.9709
2028 | 0 |  | 6800.9266 | 5610.9709
2029 | 1.3678 |  | 1956.0099 | 5612.3387
2030 | 0.459 |  | 2340.8306 | 5612.7977
2031 | 0.6965 |  | 2272.4826 | 5613.4942
2032 | 0.78396 |  | 2150.2172 | 5614.2782
2033 | 0.91177 |  | 2078.7028 | 5615.1899
2034 | 0.37434 |  | 2499.2432 | 5615.5643
2035 | 0.25028 |  | 2688.8276 | 5615.8146
2036 | 0.94033 |  | 2165.9099 | 5616.7549
2037 | 0.47168 |  | 2434.7522 | 5617.2266
2038 | 0.83002 |  | 2056.3449 | 5618.0566
2039 | 0.28457 |  | 2703.2032 | 5618.3412
2040 | 0.21961 |  | 2823.4534 | 5618.5608
2041 | 0.98082 |  | 2049.1207 | 5619.5416
2042 | 0.55719 |  | 2232.1608 | 5620.0988
2043 | 0.31751 |  | 2691.7547 | 5620.4163
2044 | 0.70373 |  | 2099.2055 | 5621.12
2045 | 0.91612 |  | 2154.9032 | 5622.0361
2046 | 0.47211 |  | 2429.1226 | 5622.5082
2047 | 0.40892 |  | 2472.1127 | 5622.9172
2048 | 0.88691 |  | 2091.0197 | 5623.8041
2049 | 0.24039 |  | 2754.5264 | 5624.0445
2050 | 0.22094 |  | 2786.7324 | 5624.2654
2051 | 0.81498 |  | 2045.0747 | 5625.0804
2052 | 0.33086 |  | 2691.2954 | 5625.4112
2053 | 0.65726 |  | 2114.8929 | 5626.0685
2054 | 0.32924 |  | 2563.4538 | 5626.3977
2055 | 0.3232 |  | 2690.1352 | 5626.7209
2056 | 0.98551 |  | 1997.6221 | 5627.7065
2057 | 0.42551 |  | 2447.9615 | 5628.132
2058 | 0.92531 |  | 2093.2319 | 5629.0573
2059 | 0.56585 |  | 2277.1646 | 5629.6231
2060 | 0.27575 |  | 2654.2307 | 5629.8989
2061 | 0.38864 |  | 2565.3029 | 5630.2875
2062 | 0.57362 |  | 2157.25 | 5630.8611
2063 | 0.38967 |  | 2585.7285 | 5631.2508
2064 | 0.34519 |  | 2553.6365 | 5631.596
2065 | 0.77745 |  | 2028.6925 | 5632.3734
2066 | 0.28593 |  | 2116.3845 | 5632.6594
2067 | 0.25116 |  | 2733.652 | 5632.9105
2068 | 1.0763 |  | 1877.5172 | 5633.9868
2069 | 0.52526 |  | 1996.7941 | 5634.5121
2070 | 0.11123 |  | 3082.3417 | 5634.6233
2071 | 0.14739 |  | 2941.233 | 5634.7707
2072 | 1.3336 |  | 2007.4103 | 5636.1043
2073 | 0.87728 |  | 2069.7124 | 5636.9815
2074 | 0.28254 |  | 2537.7202 | 5637.2641
2075 | 0.2909 |  | 2326.0705 | 5637.555
2076 | 0.93703 |  | 2209.6827 | 5638.492
2077 | 0.46931 |  | 2234.338 | 5638.9613
2078 | 0.27309 |  | 2716.4718 | 5639.2344
2079 | 1.4098 |  | 2028.55 | 5640.6442
2080 | 0.46576 |  | 2501.9107 | 5641.11
2081 | 0.6734 |  | 2270.8523 | 5641.7834
2082 | 0.75105 |  | 2202.433 | 5642.5344
2083 | 0.71267 |  | 2240.4387 | 5643.2471
2084 | 0.69401 |  | 2258.9517 | 5643.9411
2085 | 0.70976 |  | 2437.9473 | 5644.6509
2086 | 0.29013 |  | 2642.0908 | 5644.941
2087 | 0.24035 |  | 2731.738 | 5645.1814
2088 | 0.3545 |  | 2570.4601 | 5645.5359
2089 | 0.56874 |  | 2379.1802 | 5646.1046
2090 | 0.6425 |  | 2341.9551 | 5646.7471
2091 | 0.50218 |  | 2239.901 | 5647.2493
2092 | 0.60254 |  | 2379.9058 | 5647.8518
2093 | 0.56434 |  | 2559.6442 | 5648.4162
2094 | 0.5156 |  | 2520.9513 | 5648.9318
2095 | 0.81518 |  | 2148.6012 | 5649.7469
2096 | 0.6022 |  | 2390.8431 | 5650.3491
2097 | 0.72493 |  | 2215.4657 | 5651.0741
2098 | 0.50153 |  | 2540.6569 | 5651.5756
2099 | 0.38871 |  | 2611.0017 | 5651.9643
2100 | 0.54677 |  | 2465.2873 | 5652.5111
2101 | 0.9197 |  | 2250.2769 | 5653.4308
2102 | 0.59694 |  | 2375.3159 | 5654.0277
2103 | 0.42698 |  | 2529.9152 | 5654.4547
2104 | 0.7557 |  | 2373.5414 | 5655.2104
2105 | 0.77388 |  | 2280.537 | 5655.9843
2106 | 0.45612 |  | 2548.4157 | 5656.4404
2107 | 0.57609 |  | 2385.3919 | 5657.0165
2108 | 0.49827 |  | 2532.9583 | 5657.5148
2109 | 0.52628 |  | 2467.1425 | 5658.041
2110 | 0.92153 |  | 2273.5328 | 5658.9626
2111 | 0.53886 |  | 2466.6356 | 5659.5014
2112 | 0.41016 |  | 2655.2427 | 5659.9116
2113 | 0.53862 |  | 2567.885 | 5660.4502
2114 | 0.8337 |  | 2330.1979 | 5661.2839
2115 | 0.40501 |  | 2560.0598 | 5661.6889
2116 | 0.45537 |  | 2613.9563 | 5662.1443
2117 | 0.58551 |  | 2340.6237 | 5662.7298
2118 | 0.55588 |  | 2409.8631 | 5663.2857
2119 | 0.32482 |  | 2730.3265 | 5663.6105
2120 | 0.52009 |  | 2545.5149 | 5664.1306
2121 | 0.60773 |  | 2437.1588 | 5664.7383
2122 | 0.37192 |  | 2712.67 | 5665.1102
2123 | 0.63749 |  | 2367.3577 | 5665.7477
2124 | 0.64423 |  | 2379.3575 | 5666.392
2125 | 0.6631 |  | 2411.4746 | 5667.0551
2126 | 0.66373 |  | 2417.0248 | 5667.7188
2127 | 0.47712 |  | 2553.7894 | 5668.1959
2128 | 0.4368 |  | 2619.7616 | 5668.6327
2129 | 0.53919 |  | 2466.4482 | 5669.1719
2130 | 0.8794 |  | 2329.2152 | 5670.0513
2131 | 0.34832 |  | 2626.8213 | 5670.3996
2132 | 0.8574 |  | 2318.7019 | 5671.257
2133 | 0.5597 |  | 2439.6212 | 5671.8167
2134 | 0.40673 |  | 2542.8437 | 5672.2234
2135 | 0.52556 |  | 1835.0197 | 5672.749
2136 | 0.57677 |  | 2402.4291 | 5673.3258
2137 | 0.64621 |  | 2410.0731 | 5673.972
2138 | 0.53509 |  | 2337.0842 | 5674.5071
2139 | 0.49379 |  | 2446.2616 | 5675.0009
2140 | 0.6093 |  | 2251.8177 | 5675.6102
2141 | 1.0766 |  | 2162.8126 | 5676.6867
2142 | 0.28122 |  | 2760.608 | 5676.968
2143 | 0.31182 |  | 2726.8588 | 5677.2798
2144 | 0.46792 |  | 2481.223 | 5677.7477
2145 | 0.47905 |  | 2412.0824 | 5678.2268
2146 | 0.54106 |  | 2478.4652 | 5678.7678
2147 | 0.27589 |  | 2706.7649 | 5679.0437
2148 | 0.48943 |  | 2481.8052 | 5679.5331
2149 | 0.8384 |  | 2249.1525 | 5680.3715
2150 | 0.40078 |  | 2510.0984 | 5680.7723
2151 | 0.74502 |  | 2277.5565 | 5681.5173
2152 | 0.48922 |  | 2466.8255 | 5682.0066
2153 | 0.38253 |  | 2669.1117 | 5682.3891
2154 | 0.4652 |  | 2430.3318 | 5682.8543
2155 | 0.32857 |  | 2523.8803 | 5683.1828
2156 | 0.91554 |  | 2195.8737 | 5684.0984
2157 | 0.50474 |  | 2625.4341 | 5684.6031
2158 | 0.5095 |  | 2357.8204 | 5685.1126
2159 | 0.73329 |  | 2226.01 | 5685.8459
2160 | 0.88693 |  | 2278.764 | 5686.7328
2161 | 0.36527 |  | 2685.2278 | 5687.0981
2162 | 0.36773 |  | 2697.6184 | 5687.4658
2163 | 0.425 |  | 2593.1177 | 5687.8908
2164 | 0.50558 |  | 2536.3667 | 5688.3964
2165 | 0.86786 |  | 2228.7867 | 5689.2643
2166 | 0.32944 |  | 2686.9393 | 5689.5937
2167 | 0.67053 |  | 2359.3504 | 5690.2643
2168 | 0 |  | 6894.4697 | 5690.2643
2169 | 0.28099 |  | 2543.694 | 5690.5453
2170 | 0.83172 |  | 2190.7152 | 5691.377
2171 | 0.49846 |  | 2319.6359 | 5691.8754
2172 | 0.59276 |  | 2470.5273 | 5692.4682
2173 | 0.51954 |  | 2357.3641 | 5692.9877
2174 | 1.1246 |  | 2120.723 | 5694.1124
2175 | 0.48292 |  | 2621.5755 | 5694.5953
2176 | 0.2648 |  | 2790.8161 | 5694.8601
2177 | 0.58684 |  | 2327.6177 | 5695.4469
2178 | 0.79625 |  | 2269.0827 | 5696.2432
2179 | 0.5075 |  | 2655.1614 | 5696.7507
2180 | 0.39032 |  | 2569.7724 | 5697.141
2181 | 0.76619 |  | 2317.7353 | 5697.9072
2182 | 0.54938 |  | 2431.8114 | 5698.4566
2183 | 0.61396 |  | 2557.3893 | 5699.0705
2184 | 0.30245 |  | 2613.9902 | 5699.373
2185 | 0.91947 |  | 2110.9132 | 5700.2925
2186 | 0.44091 |  | 2624.0056 | 5700.7334
2187 | 0.35207 |  | 2726.5046 | 5701.0854
2188 | 0.35684 |  | 2493.2483 | 5701.4423
2189 | 0.53009 |  | 2547.1442 | 5701.9724
2190 | 0.69278 |  | 2390.0424 | 5702.6651
2191 | 0.27639 |  | 2931.5965 | 5702.9415
2192 | 0.37329 |  | 2540.0323 | 5703.3148
2193 | 0.23113 |  | 2838.8155 | 5703.546
2194 | 1.1092 |  | 2252.1731 | 5704.6551
2195 | 0.72324 |  | 2298.9821 | 5705.3784
2196 | 0.89103 |  | 2285.7516 | 5706.2694
2197 | 0.6073 |  | 2256.4341 | 5706.8767
2198 | 0.41879 |  | 2746.646 | 5707.2955
2199 | 0.79811 |  | 2052.2433 | 5708.0936
2200 | 0.26029 |  | 2974.7281 | 5708.3539
2201 | 0.96805 |  | 1980.7531 | 5709.3219
2202 | 0.23866 |  | 2992.8775 | 5709.5606
2203 | 0.83319 |  | 1929.0695 | 5710.3938
2204 | 0 |  | 6885.6271 | 5710.3938
2205 | 1.2724 |  | 1776.1749 | 5711.6662
2206 | 0.08236 |  | 3265.3417 | 5711.7486
2207 | 0.98862 |  | 2236.2275 | 5712.7372
2208 | 0.78307 |  | 2245.5492 | 5713.5203
2209 | 0.37167 |  | 2743.4127 | 5713.8919
2210 | 1.0061 |  | 1901.9091 | 5714.898
2211 | 0 |  | 6899.7314 | 5714.898
2212 | 1.2363 |  | 1918.861 | 5716.1343
2213 | 0 |  | 6875.3877 | 5716.1343
2214 | 1.5851 |  | 1868.3992 | 5717.7194
2215 | 0 |  | 6830.5541 | 5717.7194
2216 | 1.4081 |  | 2068.3137 | 5719.1275
2217 | 0.04121 |  | 3671.4994 | 5719.1687
2218 | 1.6865 |  | 1978.2796 | 5720.8552
2219 | 0.05313 |  | 3566.01 | 5720.9083
2220 | 1.486 |  | 2033.9983 | 5722.3943
2221 | 0.03129 |  | 3938.9733 | 5722.4256
2222 | 1.1539 |  | 1975.439 | 5723.5796
2223 | 0 |  | 6877.4572 | 5723.5796
2224 | 0.90212 |  | 2118.7466 | 5724.4817
2225 | 0 |  | 6894.4609 | 5724.4817
2226 | 1.194 |  | 1870.0809 | 5725.6756
2227 | 0 |  | 6894.138 | 5725.6756
2228 | 1.4875 |  | 1958.9804 | 5727.1631
2229 | 0 |  | 6864.2689 | 5727.1631
2230 | 1.4605 |  | 1953.0839 | 5728.6236
2231 | 0 |  | 6894.3681 | 5728.6236
2232 | 0.82192 |  | 2003.4248 | 5729.4456
2233 | 0 |  | 6886.2665 | 5729.4456
2234 | 0.97201 |  | 2069.5428 | 5730.4176
2235 | 0 |  | 6865.1127 | 5730.4176
2236 | 0.78463 |  | 2181.9652 | 5731.2022
2237 | 0 |  | 6868.4221 | 5731.2022
2238 | 0.91899 |  | 2080.7918 | 5732.1212
2239 | 0.09917 |  | 3175.2081 | 5732.2204
2240 | 1.4367 |  | 2090.8312 | 5733.657
2241 | 0.18356 |  | 2782.4154 | 5733.8406
2242 | 1.3467 |  | 2197.4638 | 5735.1873
2243 | 0.58087 |  | 2111.0142 | 5735.7682
2244 | 0 |  | 6874.4564 | 5735.7682
2245 | 1.3613 |  | 1822.7306 | 5737.1295
2246 | 0 |  | 6825.1047 | 5737.1295
2247 | 1.4211 |  | 1950.7328 | 5738.5506
2248 | 0.00065 |  | 6596.0302 | 5738.5512
2249 | 1.359 |  | 1970.3981 | 5739.9102
2250 | 0 |  | 6860.1079 | 5739.9102
2251 | 1.0763 |  | 2086.5512 | 5740.9865
2252 | 0.2592 |  | 2818.8856 | 5741.2457
2253 | 0.63113 |  | 2392.099 | 5741.8769
2254 | 0.39139 |  | 2693.4706 | 5742.2683
2255 | 0.61966 |  | 2357.7477 | 5742.8879
2256 | 0 |  | 6888.0923 | 5742.8879
2257 | 0.63611 |  | 2293.2595 | 5743.524
2258 | 0.10995 |  | 3333.6186 | 5743.634
2259 | 0.82344 |  | 2156.7185 | 5744.4574
2260 | 0.07569 |  | 3496.9133 | 5744.5331
2261 | 0.99517 |  | 2137.818 | 5745.5283
2262 | 0.00455 |  | 4881.7432 | 5745.5328
2263 | 1.1481 |  | 2009.5023 | 5746.6809
2264 | 0 |  | 6911.461 | 5746.6809
2265 | 1.1102 |  | 1949.3681 | 5747.7911
2266 | 0 |  | 6912.1905 | 5747.7911
2267 | 0.80818 |  | 2032.3254 | 5748.5993
2268 | 0 |  | 6876.1731 | 5748.5993
2269 | 0.86195 |  | 2068.9354 | 5749.4612
2270 | 0 |  | 6860.8302 | 5749.4612
2271 | 0.74518 |  | 2250.8789 | 5750.2064
2272 | 0.43516 |  | 2587.0022 | 5750.6416
2273 | 0.7349 |  | 2186.3509 | 5751.3765
2274 | 0.20897 |  | 3012.0232 | 5751.5854
2275 | 1.2172 |  | 2104.2225 | 5752.8026
2276 | 0 |  | 6867.4611 | 5752.8026
2277 | 1.1614 |  | 2037.1694 | 5753.964
2278 | 0.00974 |  | 4590.2398 | 5753.9737
2279 | 1.3193 |  | 2385.9582 | 5755.293
2280 | 0.77678 |  | 2080.1945 | 5756.0698
2281 | 0.26707 |  | 2864.6633 | 5756.3369
2282 | 1.2126 |  | 1953.6836 | 5757.5494
2283 | 0.00126 |  | 6181.2738 | 5757.5507
2284 | 1.6065 |  | 2155.646 | 5759.1572
2285 | 0.1881 |  | 2808.4584 | 5759.3453
2286 | 1.5286 |  | 2196.3298 | 5760.8739
2287 | 0.37873 |  | 2485.27 | 5761.2526
2288 | 1.0115 |  | 2319.4001 | 5762.2642
2289 | 0.93923 |  | 2030.2814 | 5763.2034
2290 | 0.04493 |  | 3689.0988 | 5763.2483
2291 | 1.3946 |  | 1786.7999 | 5764.6429
2292 | 0.01862 |  | 4297.2289 | 5764.6616
2293 | 1.3224 |  | 1839.6521 | 5765.9839
2294 | 0.00183 |  | 6404.8961 | 5765.9858
2295 | 1.2553 |  | 2023.5745 | 5767.2411
2296 | 0.12833 |  | 3127.1719 | 5767.3694
2297 | 0.84131 |  | 2216.3688 | 5768.2107
2298 | 0.38247 |  | 2630.5488 | 5768.5932
2299 | 0.74678 |  | 2339.5148 | 5769.34
2300 | 0.7242 |  | 2331.5534 | 5770.0642
2301 | 0.54846 |  | 2545.7554 | 5770.6126
2302 | 0.62424 |  | 2271.6479 | 5771.2369
2303 | 0.33114 |  | 2809.4603 | 5771.568
2304 | 0.52282 |  | 2269.2917 | 5772.0908
2305 | 0.0331 |  | 3899.4649 | 5772.1239
2306 | 0.59156 |  | 2203.1134 | 5772.7155
2307 | 0.00402 |  | 5816.4283 | 5772.7195
2308 | 0.59948 |  | 2288.172 | 5773.319
2309 | 0 |  | 6882.6994 | 5773.319
2310 | 0.75343 |  | 2133.4126 | 5774.0724
2311 | 0.01183 |  | 4337.5499 | 5774.0842
2312 | 0.93017 |  | 2071.8399 | 5775.0144
2313 | 0.45103 |  | 2458.6551 | 5775.4654
2314 | 0.22222 |  | 2896.8643 | 5775.6877
2315 | 0.43818 |  | 2754.1251 | 5776.1258
2316 | 1.38 |  | 1955.8182 | 5777.5059
2317 | 0.19257 |  | 2896.0692 | 5777.6984
2318 | 0.28422 |  | 2951.2814 | 5777.9827
2319 | 1.5069 |  | 2012.5035 | 5779.4896
2320 | 0.11395 |  | 3126.6763 | 5779.6035
2321 | 1.3467 |  | 2182.6973 | 5780.9503
2322 | 0.25227 |  | 2619.6351 | 5781.2026
2323 | 0.19534 |  | 3004.6056 | 5781.3979
2324 | 0.59012 |  | 2136.9916 | 5781.988
2325 | 0.18729 |  | 3019.5171 | 5782.1753
2326 | 0.85426 |  | 2038.8488 | 5783.0296
2327 | 0.18836 |  | 3000.5354 | 5783.2179
2328 | 1.1195 |  | 1971.9934 | 5784.3374
2329 | 0.03635 |  | 3690.5753 | 5784.3738
2330 | 1.5049 |  | 1906.7112 | 5785.8787
2331 | 0.07171 |  | 3278.384 | 5785.9504
2332 | 1.5582 |  | 2008.0596 | 5787.5086
2333 | 0.11965 |  | 3004.5743 | 5787.6282
2334 | 1.3596 |  | 2132.7341 | 5788.9878
2335 | 0.27243 |  | 2511.326 | 5789.2602
2336 | 0.71586 |  | 2305.81 | 5789.9761
2337 | 0.5332 |  | 2178.131 | 5790.5093
2338 | 0 |  | 6857.6659 | 5790.5093
2339 | 0.82031 |  | 2024.4188 | 5791.3296
2340 | 0.14294 |  | 3115.7243 | 5791.4726
2341 | 0.04315 |  | 3749.6098 | 5791.5157
2342 | 0.3351 |  | 2709.4605 | 5791.8508
2343 | 1.0258 |  | 2090.8408 | 5792.8766
2344 | 0.35891 |  | 2643.5086 | 5793.2356
2345 | 0.96052 |  | 2076.2502 | 5794.1961
2346 | 0.18673 |  | 2919.2916 | 5794.3828
2347 | 0.94717 |  | 1994.6839 | 5795.33
2348 | 0 |  | 6819.5559 | 5795.33
2349 | 0.89157 |  | 1967.2049 | 5796.2215
2350 | 0.09822 |  | 3324.7035 | 5796.3198
2351 | 0.90895 |  | 1940.6925 | 5797.2287
2352 | 0.32092 |  | 2733.6582 | 5797.5496
2353 | 0.83023 |  | 1971.7706 | 5798.3799
2354 | 0.48153 |  | 2515.6032 | 5798.8614
2355 | 0.69944 |  | 2079.0629 | 5799.5608
2356 | 0.66399 |  | 2344.5372 | 5800.2248
2357 | 0.55923 |  | 2281.497 | 5800.7841
2358 | 0.74151 |  | 2104.4032 | 5801.5256
2359 | 0.26783 |  | 2640.445 | 5801.7934
2360 | 0.78155 |  | 1980.5512 | 5802.5749
2361 | 0.02987 |  | 3890.1606 | 5802.6048
2362 | 1.034 |  | 1992.9092 | 5803.6388
2363 | 0.14361 |  | 3076.1904 | 5803.7824
2364 | 0.56626 |  | 2137.5115 | 5804.3486
2365 | 0.56356 |  | 2448.636 | 5804.9122
2366 | 0.57673 |  | 2201.4892 | 5805.4889
2367 | 0.73072 |  | 2215.1751 | 5806.2197
2368 | 0.28114 |  | 2720.0383 | 5806.5008
2369 | 0.63228 |  | 2216.0053 | 5807.1331
2370 | 0.08275 |  | 3307.8178 | 5807.2158
2371 | 0.27831 |  | 2518.4378 | 5807.4941
2372 | 0.58917 |  | 2423.1607 | 5808.0833
2373 | 0.38165 |  | 2574.063 | 5808.465
2374 | 0.58223 |  | 2322.3148 | 5809.0472
2375 | 0 |  | 6844.393 | 5809.0472
2376 | 0.29915 |  | 2535.9039 | 5809.3463
2377 | 0.69393 |  | 2396.6317 | 5810.0403
2378 | 0.07744 |  | 3078.6469 | 5810.1177
2379 | 0.83633 |  | 2181.1444 | 5810.954
2380 | 0.36606 |  | 2333.7966 | 5811.3201
2381 | 0.3888 |  | 2568.0536 | 5811.7089
2382 | 0.82245 |  | 2298.4346 | 5812.5313
2383 | 0.07207 |  | 3223.6754 | 5812.6034
2384 | 0.8001 |  | 2253.7587 | 5813.4035
2385 | 0.57467 |  | 2256.5899 | 5813.9782
2386 | 0.52615 |  | 2335.2963 | 5814.5043
2387 | 0.52947 |  | 2584.4004 | 5815.0338
2388 | 0.17222 |  | 2680.8576 | 5815.206
2389 | 0.84845 |  | 2291.9943 | 5816.0545
2390 | 0.11427 |  | 2986.1606 | 5816.1687
2391 | 0.38054 |  | 2511.0156 | 5816.5493
2392 | 0.34352 |  | 2797.2503 | 5816.8928
2393 | 0.13581 |  | 2895.0087 | 5817.0286