## Well Data
Field | ORIOLE
Lease | ORIOLE
Well Number | 66
State | LA
Formation/Reservoir | HAYNESVILLE SHALE
Initial Pressure Estimate (psi) | 11325
Reservoir Temperature (deg F) | 343
Net Pay (ft) | 166.1
Wellbore Diameter (ft) | 0.7
Porosity | 0.0856
Water Saturation | 0.2009
Oil Saturation | 0
Gas Saturation | 0.7991
Gas Specific Gravity | 0.593
CO2 | 0.03814
H2S | 0
N2 | 0.00038
Condensate Yield (Bc/MMcf)
Condensate Gravity (API) | 30
Dew Point Pressure (psi)
Sep. Temperature (deg F) | 100
Sep. Pressure (psi) | 100
Oil Gravity (API) | 30
Initial GOR (scf/bbl)
Bubble Point Pressure (psi)
TVD (ft) | 12509.6222
Spacing | 850
# Stages | 67
# Clusters | 468
# Clusters per Stage | 7
Pre-Refrac Completion # Stages
Pre-Refrac Completion # Clusters
Initian Completion # Clusters per Stage
# of Total Proppant (Lbs) | 27197082
Total Fluid (Bbls) | 471447
Lateral Length (ft) | 9948
Top Perf (ft) | 12782
Bottom Perf (ft) | 22730
Sandface Temp (deg F) | 300
Static Wellhead Temp (deg F) | 120
Configuration | Initial Config
Production Path | Casing
Pressure Loss Correlation | Gray
Tubing ID (in)
Tubing OD (in)
Tubing Depth (ft)
Casing ID 1 (in) | 4.67
Casing Footage 1 (ft) | 11769.5
Casing ID 2 (in) | 4.28
Casing Footage 2 (ft) | 11135.5
Casing Depth (ft) | 22905
Configuration Change (Days Since First Prod) | 429
Production Path | Tubing
Pressure Loss Correlation | Gray
Tubing ID (in) | 1.995
Tubing OD (in) | 2.375
Tubing Depth (ft) | 12706.8
Casing ID 1 (in) | 4.67
Casing Footage 1 (ft) | 11769.5
Casing ID 2 (in) | 4.28
Casing Footage 2 (ft) | 11135.5
Casing Depth (ft) | 22905
Description | CCD; Modern 3 well development infilled between legacy parent wells.

## Deviation Survey
Lease | Measured Depth | TVD
| ft | ft
ORIOLE | 7376.2 | 7354.3738
ORIOLE | 7471.07 | 7447.9888
ORIOLE | 7565.94 | 7541.657
ORIOLE | 7660.81 | 7635.3659
ORIOLE | 7755.68 | 7729.1
ORIOLE | 7850.55 | 7822.7969
ORIOLE | 7945.42 | 7916.3881
ORIOLE | 8040.29 | 8009.9076
ORIOLE | 8135.16 | 8103.483
ORIOLE | 8230.03 | 8197.1262
ORIOLE | 8324.9 | 8290.7441
ORIOLE | 8419.77 | 8384.3564
ORIOLE | 8514.64 | 8477.947
ORIOLE | 8609.51 | 8571.5524
ORIOLE | 8704.38 | 8665.2595
ORIOLE | 8799.25 | 8759.102
ORIOLE | 8894.12 | 8853.0317
ORIOLE | 8988.99 | 8946.8691
ORIOLE | 9083.86 | 9040.5788
ORIOLE | 9178.73 | 9134.2781
ORIOLE | 9273.6 | 9228.0389
ORIOLE | 9368.47 | 9321.8361
ORIOLE | 9463.34 | 9415.6567
ORIOLE | 9558.21 | 9509.5544
ORIOLE | 9653.08 | 9603.5925
ORIOLE | 9747.95 | 9697.7452
ORIOLE | 9842.82 | 9791.9516
ORIOLE | 9937.69 | 9886.2145
ORIOLE | 10032.56 | 9980.5233
ORIOLE | 10127.43 | 10074.8837
ORIOLE | 10222.3 | 10169.3088
ORIOLE | 10317.17 | 10263.792
ORIOLE | 10412.04 | 10358.3244
ORIOLE | 10506.91 | 10452.8888
ORIOLE | 10601.78 | 10547.5053
ORIOLE | 10696.65 | 10642.1711
ORIOLE | 10764 | 10709.3841
ORIOLE | 10922 | 10867.1035
ORIOLE | 11016 | 10960.9659
ORIOLE | 11111 | 11055.8401
ORIOLE | 11205 | 11149.7279
ORIOLE | 11300 | 11244.63
ORIOLE | 11394 | 11338.5477
ORIOLE | 11489 | 11433.4745
ORIOLE | 11583 | 11527.4052
ORIOLE | 11678 | 11622.3617
ORIOLE | 11772 | 11716.3486
ORIOLE | 11804 | 11748.3075
ORIOLE | 11836 | 11780.126
ORIOLE | 11867 | 11810.7714
ORIOLE | 11915 | 11857.9107
ORIOLE | 11962 | 11903.5963
ORIOLE | 12010 | 11949.6402
ORIOLE | 12056 | 11993.1699
ORIOLE | 12087 | 12022.0504
ORIOLE | 12119 | 12051.4952
ORIOLE | 12150 | 12079.7142
ORIOLE | 12198 | 12122.212
ORIOLE | 12245 | 12161.673
ORIOLE | 12297 | 12201.7681
ORIOLE | 12339 | 12231.1199
ORIOLE | 12386 | 12260.295
ORIOLE | 12434 | 12285.83
ORIOLE | 12474 | 12305.4365
ORIOLE | 12496 | 12316.3729
ORIOLE | 12528 | 12332.6206
ORIOLE | 12559 | 12347.1459
ORIOLE | 12591 | 12359.5689
ORIOLE | 12622 | 12369.4299
ORIOLE | 12654 | 12377.981
ORIOLE | 12717 | 12391.2381
ORIOLE | 12811 | 12402.1196
ORIOLE | 12905 | 12405.8919
ORIOLE | 13000 | 12407.6328
ORIOLE | 13094 | 12409.0278
ORIOLE | 13189 | 12410.1884
ORIOLE | 13284 | 12410.6029
ORIOLE | 13378 | 12411.8333
ORIOLE | 13472 | 12413.8839
ORIOLE | 13567 | 12414.9616
ORIOLE | 13661 | 12416.8481
ORIOLE | 13756 | 12420.0808
ORIOLE | 13851 | 12423.4797
ORIOLE | 13945 | 12427.0881
ORIOLE | 14039 | 12430.5326
ORIOLE | 14134 | 12433.1856
ORIOLE | 14228 | 12436.0571
ORIOLE | 14323 | 12438.7109
ORIOLE | 14417 | 12440.3514
ORIOLE | 14512 | 12442.5912
ORIOLE | 14606 | 12445.1338
ORIOLE | 14701 | 12447.5379
ORIOLE | 14795 | 12449.7527
ORIOLE | 14890 | 12452.074
ORIOLE | 14984 | 12454.3707
ORIOLE | 15079 | 12455.9458
ORIOLE | 15173 | 12456.6841
ORIOLE | 15267 | 12456.9302
ORIOLE | 15362 | 12456.7644
ORIOLE | 15456 | 12457.7487
ORIOLE | 15550 | 12459.3893
ORIOLE | 15645 | 12460.3013
ORIOLE | 15739 | 12462.5158
ORIOLE | 15834 | 12466.5774
ORIOLE | 15928 | 12470.5139
ORIOLE | 16023 | 12473.7465
ORIOLE | 16117 | 12476.2071
ORIOLE | 16212 | 12477.6165
ORIOLE | 16306 | 12477.9446
ORIOLE | 16401 | 12477.4472
ORIOLE | 16495 | 12477.7753
ORIOLE | 16590 | 12479.9306
ORIOLE | 16684 | 12483.1295
ORIOLE | 16778 | 12486.1641
ORIOLE | 16873 | 12488.7339
ORIOLE | 16968 | 12490.7234
ORIOLE | 17062 | 12492.1181
ORIOLE | 17156 | 12493.1845
ORIOLE | 17250 | 12493.6767
ORIOLE | 17345 | 12493.9254
ORIOLE | 17439 | 12493.5152
ORIOLE | 17534 | 12492.1888
ORIOLE | 17628 | 12490.5483
ORIOLE | 17724 | 12489.9619
ORIOLE | 17818 | 12490.6181
ORIOLE | 17912 | 12490.126
ORIOLE | 18007 | 12489.2141
ORIOLE | 18101 | 12490.0346
ORIOLE | 18196 | 12490.6979
ORIOLE | 18290 | 12491.108
ORIOLE | 18385 | 12492.103
ORIOLE | 18479 | 12492.7593
ORIOLE | 18574 | 12494.6658
ORIOLE | 18668 | 12497.5365
ORIOLE | 18763 | 12498.9458
ORIOLE | 18857 | 12497.5514
ORIOLE | 18951 | 12495.4188
ORIOLE | 19046 | 12495.0872
ORIOLE | 19141 | 12495.9991
ORIOLE | 19235 | 12496.7374
ORIOLE | 19330 | 12497.4007
ORIOLE | 19424 | 12497.6467
ORIOLE | 19518 | 12498.057
ORIOLE | 19613 | 12499.2176
ORIOLE | 19707 | 12499.6278
ORIOLE | 19802 | 12499.9595
ORIOLE | 19896 | 12500.0415
ORIOLE | 19990 | 12499.6313
ORIOLE | 20084 | 12500.6978
ORIOLE | 20179 | 12502.5216
ORIOLE | 20273 | 12503.1779
ORIOLE | 20367 | 12503.0958
ORIOLE | 20461 | 12504.0802
ORIOLE | 20556 | 12506.3184
ORIOLE | 20651 | 12507.9763
ORIOLE | 20745 | 12509.1248
ORIOLE | 20840 | 12509.6222
ORIOLE | 20934 | 12508.5558
ORIOLE | 21029 | 12506.8149
ORIOLE | 21123 | 12505.5845
ORIOLE | 21218 | 12504.0923
ORIOLE | 21312 | 12501.3856
ORIOLE | 21407 | 12498.5673
ORIOLE | 21501 | 12496.3527
ORIOLE | 21596 | 12494.9432
ORIOLE | 21690 | 12494.2049
ORIOLE | 21785 | 12491.9668
ORIOLE | 21879 | 12490.0802
ORIOLE | 21974 | 12489.3341
ORIOLE | 22068 | 12489.006
ORIOLE | 22163 | 12488.8402
ORIOLE | 22257 | 12487.8558
ORIOLE | 22352 | 12486.1978
ORIOLE | 22447 | 12483.4624
ORIOLE | 22541 | 12479.608
ORIOLE | 22636 | 12474.8017
ORIOLE | 22730 | 12469.145
ORIOLE | 22825 | 12462.0221
ORIOLE | 22865 | 12458.5359
ORIOLE | 22915 | 12454.0043
ORIOLE | 0 | 0
ORIOLE | 71.21 | 71.2087
ORIOLE | 166.08 | 166.0741
ORIOLE | 260.95 | 260.9397
ORIOLE | 355.82 | 355.8041
ORIOLE | 450.69 | 450.6489
ORIOLE | 545.56 | 545.3919
ORIOLE | 640.43 | 640.014
ORIOLE | 735.3 | 734.5954
ORIOLE | 830.17 | 829.1883
ORIOLE | 925.04 | 923.8139
ORIOLE | 1019.91 | 1018.4474
ORIOLE | 1114.78 | 1113.0809
ORIOLE | 1209.65 | 1207.7296
ORIOLE | 1304.52 | 1302.3959
ORIOLE | 1399.39 | 1397.0794
ORIOLE | 1494.26 | 1491.7827
ORIOLE | 1589.13 | 1586.4989
ORIOLE | 1684 | 1681.2348
ORIOLE | 1778.87 | 1775.9988
ORIOLE | 1873.74 | 1870.7844
ORIOLE | 1968.61 | 1965.58
ORIOLE | 2063.48 | 2060.381
ORIOLE | 2158.35 | 2155.1873
ORIOLE | 2253.22 | 2249.9954
ORIOLE | 2348.09 | 2344.7963
ORIOLE | 2442.96 | 2439.5988
ORIOLE | 2537.83 | 2534.4081
ORIOLE | 2632.7 | 2629.2094
ORIOLE | 2727.57 | 2724.0098
ORIOLE | 2822.44 | 2818.8149
ORIOLE | 2917.31 | 2913.6245
ORIOLE | 3012.18 | 3008.4401
ORIOLE | 3107.05 | 3103.2602
ORIOLE | 3201.92 | 3198.0846
ORIOLE | 3296.79 | 3292.92
ORIOLE | 3391.66 | 3387.7659
ORIOLE | 3486.53 | 3482.6122
ORIOLE | 3581.4 | 3577.4545
ORIOLE | 3676.27 | 3672.2966
ORIOLE | 3771.14 | 3767.1422
ORIOLE | 3866.01 | 3861.9914
ORIOLE | 3960.88 | 3956.8436
ORIOLE | 4055.75 | 4051.7006
ORIOLE | 4150.62 | 4146.5599
ORIOLE | 4245.49 | 4241.4206
ORIOLE | 4340.36 | 4336.2831
ORIOLE | 4435.23 | 4431.1447
ORIOLE | 4530.1 | 4526.0059
ORIOLE | 4624.97 | 4620.8678
ORIOLE | 4719.84 | 4715.7303
ORIOLE | 4814.71 | 4810.5927
ORIOLE | 4909.58 | 4905.4538
ORIOLE | 5004.45 | 5000.3145
ORIOLE | 5099.32 | 5095.1755
ORIOLE | 5194.19 | 5190.0373
ORIOLE | 5289.06 | 5284.9002
ORIOLE | 5383.93 | 5379.7641
ORIOLE | 5478.8 | 5474.6285
ORIOLE | 5573.67 | 5569.4938
ORIOLE | 5668.54 | 5664.3599
ORIOLE | 5763.41 | 5759.2262
ORIOLE | 5858.28 | 5854.0807
ORIOLE | 5953.15 | 5948.8597
ORIOLE | 6048.02 | 6043.4639
ORIOLE | 6142.89 | 6137.8949
ORIOLE | 6237.76 | 6232.083
ORIOLE | 6332.63 | 6325.94
ORIOLE | 6427.5 | 6419.5883
ORIOLE | 6522.37 | 6513.2366
ORIOLE | 6617.24 | 6606.9515
ORIOLE | 6712.11 | 6700.6779
ORIOLE | 6806.98 | 6794.1881
ORIOLE | 6901.85 | 6887.483
ORIOLE | 6996.72 | 6980.7705
ORIOLE | 7091.59 | 7074.0127
ORIOLE | 7186.46 | 7167.2967
ORIOLE | 7281.33 | 7260.7831

## Production Data
Lease | Time (Days) | Choke Size | Gas Volume | Oil Volume | Water Volume | Gas Lift Inj Volume | Casing Pressure | Tubing Pressure | Active Pressure | Line Pressure | Pressure Source | Calculated Sandface Pressure
|  |  | MMscf | stb | stb | MMscf | psi(a) | psi(a) | psi(a) | psi(a) |  | psi(a)
ORIOLE | 1 |  | 8.7265 | 0 | 710 |  | 8623.799 | 0 | 8623.799 | 1101.657 | Casing Pressure | 11093.7353
ORIOLE | 2 |  | 22.4659 | 0 | 1847 |  | 8340.271 | 0 | 8340.271 | 1204.047 | Casing Pressure | 10834.8714
ORIOLE | 3 |  | 22.8382 | 0 | 1561 |  | 8469.381 | 0 | 8469.381 | 1244.792 | Casing Pressure | 10863.6942
ORIOLE | 4 |  | 27.5121 | 0 | 1594 |  | 8427.203 | 0 | 8427.203 | 1270.835 | Casing Pressure | 10766.4807
ORIOLE | 5 |  | 32.0779 | 0 | 1493 |  | 8450.151 | 0 | 8450.151 | 1261.879 | Casing Pressure | 10726.5549
ORIOLE | 6 |  | 24.1344 | 0 | 1103 |  | 8467.223 | 0 | 8467.223 | 1269.245 | Casing Pressure | 10671.925
ORIOLE | 7 |  | 32.2989 | 0 | 1387 |  | 8352.354 | 0 | 8352.354 | 1192.951 | Casing Pressure | 10588.6233
ORIOLE | 8 |  | 34.1142 | 0 | 1023 |  | 8344.719 | 0 | 8344.719 | 1242.853 | Casing Pressure | 10465.539
ORIOLE | 9 |  | 29.1435 | 0 | 968 |  | 8283.278 | 0 | 8283.278 | 1266.114 | Casing Pressure | 10391.1058
ORIOLE | 10 |  | 20.637 | 0 | 640 |  | 8410.651 | 0 | 8410.651 | 1258.559 | Casing Pressure | 10455.3298
ORIOLE | 11 |  | 32.2407 | 0 | 1035 |  | 8249.135 | 0 | 8249.135 | 1235.188 | Casing Pressure | 10368.6262
ORIOLE | 12 |  | 31.4192 | 0 | 979 |  | 8221.681 | 0 | 8221.681 | 1254.885 | Casing Pressure | 10322.571
ORIOLE | 13 |  | 30.5552 | 0 | 863 |  | 8178.766 | 0 | 8178.766 | 1209.972 | Casing Pressure | 10239.6514
ORIOLE | 14 |  | 29.0604 | 0 | 878 |  | 8170.816 | 0 | 8170.816 | 1214.925 | Casing Pressure | 10239.5774
ORIOLE | 15 |  | 29.1677 | 0 | 884 |  | 8144.089 | 0 | 8144.089 | 1193.65 | Casing Pressure | 10212.6198
ORIOLE | 16 |  | 28.8424 | 0 | 727 |  | 8116.104 | 0 | 8116.104 | 1174.311 | Casing Pressure | 10128.2292
ORIOLE | 17 |  | 23.8526 | 0 | 799 |  | 8106.797 | 0 | 8106.797 | 1176.313 | Casing Pressure | 10167.6219
ORIOLE | 18 |  | 0 | 0 | 0 |  | 8204.688 | 0 | 8204.688 | 0 | Casing Pressure | 9736.5285
ORIOLE | 19 |  | 0 | 0 | 0 |  | 8639.358 | 0 | 8639.358 | 0 | Casing Pressure | 10204.7356
ORIOLE | 20 |  | 19.4157 | 0 | 226.52 |  | 8493.475 | 0 | 8493.475 | 1208.487 | Casing Pressure | 10347.6662
ORIOLE | 21 |  | 25.2739 | 0 | 649.05 |  | 8273.292 | 0 | 8273.292 | 1207.847 | Casing Pressure | 10278.6752
ORIOLE | 22 |  | 25.5715 | 0 | 625 |  | 8287.242 | 0 | 8287.242 | 1205.907 | Casing Pressure | 10282.9262
ORIOLE | 23 |  | 21.0473 | 0 | 440.04 |  | 8274.393 | 0 | 8274.393 | 1231.184 | Casing Pressure | 10211.9425
ORIOLE | 24 |  | 28.767 | 0 | 639.09 |  | 8153.554 | 0 | 8153.554 | 1222.885 | Casing Pressure | 10136.98
ORIOLE | 25 |  | 27.0388 | 0 | 594 |  | 8123.29 | 0 | 8123.29 | 1194.188 | Casing Pressure | 10090.4318
ORIOLE | 26 |  | 14.2492 | 0 | 315.03 |  | 8088.3 | 0 | 8088.3 | 1145.915 | Casing Pressure | 10014.0516
ORIOLE | 27 |  | 14.3996 | 0 | 320.04 |  | 8193.026 | 0 | 8193.026 | 1159.476 | Casing Pressure | 10128.0245
ORIOLE | 28 |  | 17.7698 | 0 | 405.75 |  | 8180.791 | 0 | 8180.791 | 1205.064 | Casing Pressure | 10121.2581
ORIOLE | 29 |  | 21.7211 | 0 | 484.93 |  | 8159.321 | 0 | 8159.321 | 1178.368 | Casing Pressure | 10104.7796
ORIOLE | 30 |  | 23.9667 | 0 | 521.48 |  | 8126.05 | 0 | 8126.05 | 1175.644 | Casing Pressure | 10073.6162
ORIOLE | 31 |  | 19.8807 | 0 | 450 |  | 8017.549 | 0 | 8017.549 | 1190.165 | Casing Pressure | 9948.2679
ORIOLE | 32 |  | 25.3135 | 0 | 548.89 |  | 8097.375 | 0 | 8097.375 | 1192.265 | Casing Pressure | 10049.2625
ORIOLE | 33 |  | 25.3281 | 0 | 543.04 |  | 8030.228 | 0 | 8030.228 | 1169.256 | Casing Pressure | 9974.5703
ORIOLE | 34 |  | 24.9674 | 0 | 548.11 |  | 7937.051 | 0 | 7937.051 | 1182.529 | Casing Pressure | 9877.3307
ORIOLE | 35 |  | 25.4022 | 0 | 569 |  | 7982.729 | 0 | 7982.729 | 1173.445 | Casing Pressure | 9933.5984
ORIOLE | 36 |  | 25.2075 | 0 | 573.99 |  | 7956.961 | 0 | 7956.961 | 1205.167 | Casing Pressure | 9908.4551
ORIOLE | 37 |  | 25.1114 | 0 | 575.26 |  | 7929.43 | 0 | 7929.43 | 1206.451 | Casing Pressure | 9879.604
ORIOLE | 38 |  | 24.9861 | 0 | 579.45 |  | 7891.577 | 0 | 7891.577 | 1200.094 | Casing Pressure | 9840.8944
ORIOLE | 39 |  | 24.8947 | 0 | 583.3 |  | 7864.836 | 0 | 7864.836 | 1187.221 | Casing Pressure | 9813.9173
ORIOLE | 40 |  | 24.7987 | 0 | 585.79 |  | 7839.736 | 0 | 7839.736 | 1203.773 | Casing Pressure | 9788.182
ORIOLE | 41 |  | 24.3106 | 0 | 590.92 |  | 7818.779 | 0 | 7818.779 | 1191.008 | Casing Pressure | 9769.6275
ORIOLE | 42 |  | 25.0597 | 0 | 591.78 |  | 7799.761 | 0 | 7799.761 | 1203.385 | Casing Pressure | 9746.4428
ORIOLE | 43 |  | 24.4231 | 0 | 593.69 |  | 7774.253 | 0 | 7774.253 | 1210.773 | Casing Pressure | 9722.1445
ORIOLE | 44 |  | 24.4567 | 0 | 593.08 |  | 7746.82 | 0 | 7746.82 | 1182.125 | Casing Pressure | 9692.0886
ORIOLE | 45 |  | 24.203 | 0 | 594.83 |  | 7727.605 | 0 | 7727.605 | 1200.72 | Casing Pressure | 9673.1162
ORIOLE | 46 |  | 24.1093 | 0 | 594.69 |  | 7707.084 | 0 | 7707.084 | 1169.458 | Casing Pressure | 9651.274
ORIOLE | 47 |  | 24.0914 | 0 | 597.36 |  | 7683.562 | 0 | 7683.562 | 1180.411 | Casing Pressure | 9626.9898
ORIOLE | 48 |  | 24.0045 | 0 | 597.93 |  | 7659.866 | 0 | 7659.866 | 1168.339 | Casing Pressure | 9601.9659
ORIOLE | 49 |  | 23.2025 | 0 | 600.26 |  | 7635.282 | 0 | 7635.282 | 1166.015 | Casing Pressure | 9580.4148
ORIOLE | 50 |  | 24.5373 | 0 | 600 |  | 7615.907 | 0 | 7615.907 | 1159.844 | Casing Pressure | 9552.8575
ORIOLE | 51 |  | 23.5708 | 0 | 602.91 |  | 7593.617 | 0 | 7593.617 | 1180.348 | Casing Pressure | 9534.3657
ORIOLE | 52 |  | 23.6089 | 0 | 598.7 |  | 7571.418 | 0 | 7571.418 | 1225.669 | Casing Pressure | 9508.3446
ORIOLE | 53 |  | 23.4757 | 0 | 597.47 |  | 7550.179 | 0 | 7550.179 | 1230.903 | Casing Pressure | 9485.4745
ORIOLE | 54 |  | 23.4704 | 0 | 594.22 |  | 7530.066 | 0 | 7530.066 | 1221.677 | Casing Pressure | 9462.319
ORIOLE | 55 |  | 23.3643 | 0 | 591.9 |  | 7507.913 | 0 | 7507.913 | 1208.805 | Casing Pressure | 9437.8514
ORIOLE | 56 |  | 23.1178 | 0 | 593.09 |  | 7487.833 | 0 | 7487.833 | 1192.315 | Casing Pressure | 9417.867
ORIOLE | 57 |  | 22.5276 | 0 | 593.2 |  | 7467.36 | 0 | 7467.36 | 1213.292 | Casing Pressure | 9399.127
ORIOLE | 58 |  | 16.678 | 0 | 415.81 |  | 7324.818 | 0 | 7324.818 | 1210.79 | Casing Pressure | 9210.9378
ORIOLE | 59 |  | 22.8115 | 0 | 592.93 |  | 7509.598 | 0 | 7509.598 | 1180.072 | Casing Pressure | 9443.1836
ORIOLE | 60 |  | 22.7112 | 0 | 563.93 |  | 7468.729 | 0 | 7468.729 | 1154.484 | Casing Pressure | 9386.9578
ORIOLE | 61 |  | 22.6658 | 0 | 571.63 |  | 7434.542 | 0 | 7434.542 | 1162.895 | Casing Pressure | 9353.3667
ORIOLE | 62 |  | 22.5777 | 0 | 574.7 |  | 7401.624 | 0 | 7401.624 | 1160.691 | Casing Pressure | 9319.4008
ORIOLE | 63 |  | 22.5014 | 0 | 579.85 |  | 7372.707 | 0 | 7372.707 | 1155.385 | Casing Pressure | 9290.6067
ORIOLE | 64 |  | 22.4908 | 0 | 581.32 |  | 7347.437 | 0 | 7347.437 | 1161.459 | Casing Pressure | 9263.7981
ORIOLE | 65 |  | 22.4762 | 0 | 587.92 |  | 7323.083 | 0 | 7323.083 | 1160.095 | Casing Pressure | 9240.204
ORIOLE | 66 |  | 22.4303 | 0 | 587.75 |  | 7299.702 | 0 | 7299.702 | 1161.958 | Casing Pressure | 9214.9431
ORIOLE | 67 |  | 22.3237 | 0 | 588.82 |  | 7278.223 | 0 | 7278.223 | 1172.571 | Casing Pressure | 9192.66
ORIOLE | 68 |  | 22.2621 | 0 | 590.44 |  | 7257.122 | 0 | 7257.122 | 1182.828 | Casing Pressure | 9170.745
ORIOLE | 69 |  | 22.1601 | 0 | 588.2 |  | 7235.199 | 0 | 7235.199 | 1172.179 | Casing Pressure | 9146.5225
ORIOLE | 70 |  | 22.0898 | 0 | 590.21 |  | 7214.931 | 0 | 7214.931 | 1201.488 | Casing Pressure | 9125.7395
ORIOLE | 71 |  | 22.0819 | 0 | 590.07 |  | 7194.773 | 0 | 7194.773 | 1206.047 | Casing Pressure | 9103.7324
ORIOLE | 72 |  | 21.5359 | 0 | 571.38 |  | 7189.455 | 0 | 7189.455 | 1247.278 | Casing Pressure | 9093.4365
ORIOLE | 73 |  | 22.1081 | 0 | 591.2 |  | 7156.662 | 0 | 7156.662 | 1210.719 | Casing Pressure | 9062.4434
ORIOLE | 74 |  | 21.8973 | 0 | 586.77 |  | 7136.752 | 0 | 7136.752 | 1185.491 | Casing Pressure | 9040.1625
ORIOLE | 75 |  | 21.7253 | 0 | 587.29 |  | 7115.946 | 0 | 7115.946 | 1175.164 | Casing Pressure | 9018.8248
ORIOLE | 76 |  | 21.2282 | 0 | 570.48 |  | 7105.293 | 0 | 7105.293 | 1205.253 | Casing Pressure | 9003.2921
ORIOLE | 77 |  | 21.5247 | 0 | 602.3 |  | 7077.373 | 0 | 7077.373 | 1186.105 | Casing Pressure | 8984.6658
ORIOLE | 78 |  | 21.7101 | 0 | 595.1 |  | 7056.92 | 0 | 7056.92 | 1166.415 | Casing Pressure | 8957.8008
ORIOLE | 79 |  | 21.4451 | 0 | 592.93 |  | 7037.061 | 0 | 7037.061 | 1152.611 | Casing Pressure | 8937.0151
ORIOLE | 80 |  | 21.426 | 0 | 591.46 |  | 7020.687 | 0 | 7020.687 | 1149.392 | Casing Pressure | 8918.5809
ORIOLE | 81 |  | 18.6409 | 0 | 450 |  | 7007.648 | 0 | 7007.648 | 1085.534 | Casing Pressure | 8860.7607
ORIOLE | 82 |  | 24.9689 | 0 | 586.8 |  | 6989.748 | 0 | 6989.748 | 1145.657 | Casing Pressure | 8864.927
ORIOLE | 83 |  | 20.2239 | 0 | 586.28 |  | 6966.527 | 0 | 6966.527 | 1122.397 | Casing Pressure | 8866.7059
ORIOLE | 84 |  | 21.8132 | 0 | 592.99 |  | 6945.289 | 0 | 6945.289 | 1143.693 | Casing Pressure | 8833.9373
ORIOLE | 85 |  | 21.571 | 0 | 595.95 |  | 6924.557 | 0 | 6924.557 | 1148.599 | Casing Pressure | 8814.1775
ORIOLE | 86 |  | 20.3057 | 0 | 596.18 |  | 6906.373 | 0 | 6906.373 | 1132.842 | Casing Pressure | 8804.4916
ORIOLE | 87 |  | 17.95 | 0 | 446.98 |  | 6855.62 | 0 | 6855.62 | 1185.346 | Casing Pressure | 8699.1594
ORIOLE | 88 |  | 20.4272 | 0 | 568.79 |  | 6944.829 | 0 | 6944.829 | 1198.854 | Casing Pressure | 8833.1097
ORIOLE | 89 |  | 20.2195 | 0 | 552.34 |  | 6908.382 | 0 | 6908.382 | 1158.449 | Casing Pressure | 8787.2998
ORIOLE | 90 |  | 20.1452 | 0 | 548.89 |  | 6880.091 | 0 | 6880.091 | 1153.48 | Casing Pressure | 8755.2725
ORIOLE | 91 |  | 20.1191 | 0 | 548.18 |  | 6855.989 | 0 | 6855.989 | 1145.444 | Casing Pressure | 8728.694
ORIOLE | 92 |  | 20.0535 | 0 | 550.43 |  | 6833.555 | 0 | 6833.555 | 1149.904 | Casing Pressure | 8705.6502
ORIOLE | 93 |  | 19.8191 | 0 | 545.79 |  | 6823.379 | 0 | 6823.379 | 1155.975 | Casing Pressure | 8694.3507
ORIOLE | 94 |  | 20.0448 | 0 | 551.2 |  | 6796.742 | 0 | 6796.742 | 1135.572 | Casing Pressure | 8665.6122
ORIOLE | 95 |  | 20.0264 | 0 | 549.73 |  | 6778.786 | 0 | 6778.786 | 1153.566 | Casing Pressure | 8645.3384
ORIOLE | 96 |  | 20.0002 | 0 | 547.39 |  | 6757.508 | 0 | 6757.508 | 1123.482 | Casing Pressure | 8621.0653
ORIOLE | 97 |  | 19.9095 | 0 | 553.27 |  | 6736.324 | 0 | 6736.324 | 1150.503 | Casing Pressure | 8601.2726
ORIOLE | 98 |  | 19.4724 | 0 | 535.86 |  | 6725.392 | 0 | 6725.392 | 1135.862 | Casing Pressure | 8584.9853
ORIOLE | 99 |  | 19.9471 | 0 | 554.49 |  | 6699.559 | 0 | 6699.559 | 1147.912 | Casing Pressure | 8561.0207
ORIOLE | 100 |  | 19.8226 | 0 | 553.41 |  | 6680.461 | 0 | 6680.461 | 1141.667 | Casing Pressure | 8540.5706
ORIOLE | 101 |  | 19.7165 | 0 | 555.08 |  | 6660.788 | 0 | 6660.788 | 1144.067 | Casing Pressure | 8520.6173
ORIOLE | 102 |  | 19.6378 | 0 | 557 |  | 6641.775 | 0 | 6641.775 | 1135.421 | Casing Pressure | 8501.2691
ORIOLE | 103 |  | 19.6376 | 0 | 555.09 |  | 6622.207 | 0 | 6622.207 | 1138.818 | Casing Pressure | 8478.7864
ORIOLE | 104 |  | 19.6041 | 0 | 556.88 |  | 6604.932 | 0 | 6604.932 | 1137.665 | Casing Pressure | 8460.8688
ORIOLE | 105 |  | 19.4783 | 0 | 556.25 |  | 6585.773 | 0 | 6585.773 | 1132.909 | Casing Pressure | 8440.5948
ORIOLE | 106 |  | 19.4774 | 0 | 559.01 |  | 6567.908 | 0 | 6567.908 | 1144.897 | Casing Pressure | 8422.1703
ORIOLE | 107 |  | 19.3884 | 0 | 558.85 |  | 6550.312 | 0 | 6550.312 | 1123.355 | Casing Pressure | 8403.5006
ORIOLE | 108 |  | 19.3906 | 0 | 559.39 |  | 6532.127 | 0 | 6532.127 | 1107.704 | Casing Pressure | 8383.6329
ORIOLE | 109 |  | 19.2519 | 0 | 556.58 |  | 6514.417 | 0 | 6514.417 | 1103.276 | Casing Pressure | 8364.065
ORIOLE | 110 |  | 18.6818 | 0 | 550.08 |  | 6496.484 | 0 | 6496.484 | 1096.005 | Casing Pressure | 8346.9426
ORIOLE | 111 |  | 19.7076 | 0 | 557.23 |  | 6479.265 | 0 | 6479.265 | 1099.44 | Casing Pressure | 8321.2162
ORIOLE | 112 |  | 18.8617 | 0 | 558.74 |  | 6463.19 | 0 | 6463.19 | 1097.44 | Casing Pressure | 8312.3529
ORIOLE | 113 |  | 10.2944 | 0 | 369.49 |  | 6589.224 | 0 | 6589.224 | 931.094 | Casing Pressure | 8509.649
ORIOLE | 114 |  | 1.6015 | 0 | 48.56 |  | 6868.286 | 0 | 6868.286 | 1073.229 | Casing Pressure | 9153.4416
ORIOLE | 115 |  | 11.6849 | 0 | 216.2 |  | 6879.033 | 0 | 6879.033 | 1105.01 | Casing Pressure | 8671.8776
ORIOLE | 116 |  | 14.0672 | 0 | 199.24 |  | 7042.94 | 0 | 7042.94 | 1123.219 | Casing Pressure | 8801.8903
ORIOLE | 117 |  | 20.3536 | 0 | 326.19 |  | 6911.561 | 0 | 6911.561 | 1109.27 | Casing Pressure | 8682.4551
ORIOLE | 118 |  | 20.3792 | 0 | 393.42 |  | 6841.515 | 0 | 6841.515 | 1100.191 | Casing Pressure | 8638.1303
ORIOLE | 119 |  | 19.5086 | 0 | 416.42 |  | 6791.992 | 0 | 6791.992 | 1128.38 | Casing Pressure | 8600.3536
ORIOLE | 120 |  | 21.3115 | 0 | 440.3 |  | 6761.961 | 0 | 6761.961 | 1125.859 | Casing Pressure | 8567.8493
ORIOLE | 121 |  | 17.5208 | 0 | 396.01 |  | 6822.103 | 0 | 6822.103 | 1133.502 | Casing Pressure | 8639.9166
ORIOLE | 122 |  | 20.1139 | 0 | 498.16 |  | 6721.255 | 0 | 6721.255 | 1127.313 | Casing Pressure | 8557.2853
ORIOLE | 123 |  | 20.0171 | 0 | 494.83 |  | 6695.003 | 0 | 6695.003 | 1117.618 | Casing Pressure | 8527.5607
ORIOLE | 124 |  | 19.9612 | 0 | 497.66 |  | 6670.522 | 0 | 6670.522 | 1113.308 | Casing Pressure | 8502.3587
ORIOLE | 125 |  | 19.9059 | 0 | 504.31 |  | 6648.768 | 0 | 6648.768 | 1133.696 | Casing Pressure | 8481.9486
ORIOLE | 126 |  | 19.6314 | 0 | 504.23 |  | 6629.042 | 0 | 6629.042 | 1120.157 | Casing Pressure | 8462.3901
ORIOLE | 127 |  | 7.1596 | 0 | 185.92 |  | 6975.87 | 0 | 6975.87 | 876.774 | Casing Pressure | 8893.9616
ORIOLE | 128 |  | 0 | 0 | 0 |  | 7227.512 | 0 | 7227.512 | 877.886 | Casing Pressure | 8675.1683
ORIOLE | 129 |  | 0 | 0 | 0 |  | 7284.504 | 0 | 7284.504 | 835.234 | Casing Pressure | 8737.4492
ORIOLE | 130 |  | 0 | 0 | 0 |  | 7324.601 | 0 | 7324.601 | 795.982 | Casing Pressure | 8781.2366
ORIOLE | 131 |  | 0 | 0 | 0 |  | 7355.549 | 0 | 7355.549 | 762.675 | Casing Pressure | 8815.0158
ORIOLE | 132 |  | 0 | 0 | 0 |  | 7383.77 | 0 | 7383.77 | 718.653 | Casing Pressure | 8845.8057
ORIOLE | 133 |  | 0 | 0 | 0 |  | 7406.598 | 0 | 7406.598 | 676.639 | Casing Pressure | 8870.7027
ORIOLE | 134 |  | 0 | 0 | 0 |  | 7427.474 | 0 | 7427.474 | 628.589 | Casing Pressure | 8893.4639
ORIOLE | 135 |  | 0 | 0 | 0 |  | 7447.464 | 0 | 7447.464 | 571.896 | Casing Pressure | 8915.253
ORIOLE | 136 |  | 0 | 0 | 0 |  | 7464.166 | 0 | 7464.166 | 518.268 | Casing Pressure | 8933.4535
ORIOLE | 137 |  | 0 | 0 | 0 |  | 7479.339 | 0 | 7479.339 | 466.577 | Casing Pressure | 8949.9843
ORIOLE | 138 |  | 0 | 0 | 0 |  | 7493.504 | 0 | 7493.504 | 419.619 | Casing Pressure | 8965.4138
ORIOLE | 139 |  | 0 | 0 | 0 |  | 7506.682 | 0 | 7506.682 | 380.45 | Casing Pressure | 8979.7656
ORIOLE | 140 |  | 0 | 0 | 0 |  | 7519.645 | 0 | 7519.645 | 343.811 | Casing Pressure | 8993.8807
ORIOLE | 141 |  | 0 | 0 | 0 |  | 7531.087 | 0 | 7531.087 | 306.667 | Casing Pressure | 9006.3376
ORIOLE | 142 |  | 0 | 0 | 0 |  | 7541.982 | 0 | 7541.982 | 859.828 | Casing Pressure | 9018.1972
ORIOLE | 143 |  | 18.2257 | 0 | 232.07 |  | 7260.085 | 0 | 7260.085 | 1169.182 | Casing Pressure | 9024.2891
ORIOLE | 144 |  | 22.6321 | 0 | 391.47 |  | 7120.2 | 0 | 7120.2 | 1148.157 | Casing Pressure | 8932.5192
ORIOLE | 145 |  | 22.286 | 0 | 368.5 |  | 7043.786 | 0 | 7043.786 | 1162.516 | Casing Pressure | 8839.8619
ORIOLE | 146 |  | 22.0702 | 0 | 369.08 |  | 6979.532 | 0 | 6979.532 | 1152.75 | Casing Pressure | 8770.6142
ORIOLE | 147 |  | 21.2748 | 0 | 362.26 |  | 6922.477 | 0 | 6922.477 | 1178.682 | Casing Pressure | 8707.8809
ORIOLE | 148 |  | 21.2721 | 0 | 388.19 |  | 6870.815 | 0 | 6870.815 | 1146.207 | Casing Pressure | 8663.4318
ORIOLE | 149 |  | 20.9922 | 0 | 397.99 |  | 6821.353 | 0 | 6821.353 | 1189.339 | Casing Pressure | 8615.0483
ORIOLE | 150 |  | 21.5015 | 0 | 406.03 |  | 6777.559 | 0 | 6777.559 | 1120.942 | Casing Pressure | 8568.4436
ORIOLE | 151 |  | 20.5646 | 0 | 420.1 |  | 6729.979 | 0 | 6729.979 | 1127.044 | Casing Pressure | 8527.3084
ORIOLE | 152 |  | 20.3042 | 0 | 432.51 |  | 6685.968 | 0 | 6685.968 | 1142.462 | Casing Pressure | 8486.2898
ORIOLE | 153 |  | 20.0768 | 0 | 447.45 |  | 6644.614 | 0 | 6644.614 | 1143.235 | Casing Pressure | 8449.2921
ORIOLE | 154 |  | 19.9001 | 0 | 461.22 |  | 6607.222 | 0 | 6607.222 | 1125.143 | Casing Pressure | 8415.8422
ORIOLE | 155 |  | 19.604 | 0 | 474.06 |  | 6571.652 | 0 | 6571.652 | 1128.716 | Casing Pressure | 8384.9342
ORIOLE | 156 |  | 16.8311 | 0 | 421.51 |  | 6438.909 | 0 | 6438.909 | 1140.641 | Casing Pressure | 8238.2106
ORIOLE | 157 |  | 19.7152 | 0 | 496.9 |  | 6538.902 | 0 | 6538.902 | 1119.44 | Casing Pressure | 8358.7627
ORIOLE | 158 |  | 19.5682 | 0 | 490.87 |  | 6506.575 | 0 | 6506.575 | 1113.269 | Casing Pressure | 8321.3712
ORIOLE | 159 |  | 19.391 | 0 | 498.94 |  | 6474.113 | 0 | 6474.113 | 1116.984 | Casing Pressure | 8290.797
ORIOLE | 160 |  | 19.3192 | 0 | 508.09 |  | 6441.602 | 0 | 6441.602 | 1101.99 | Casing Pressure | 8259.8125
ORIOLE | 161 |  | 19.2258 | 0 | 517.01 |  | 6414.317 | 0 | 6414.317 | 1097.719 | Casing Pressure | 8234.6898
ORIOLE | 162 |  | 19.18 | 0 | 303.09 |  | 6389.271 | 0 | 6389.271 | 1091.171 | Casing Pressure | 8102.0396
ORIOLE | 163 |  | 19.1297 | 0 | 250 |  | 6365.51 | 0 | 6365.51 | 1113.92 | Casing Pressure | 8048.639
ORIOLE | 164 |  | 19.1096 | 0 | 228.92 |  | 6342.931 | 0 | 6342.931 | 1128.51 | Casing Pressure | 8012.6989
ORIOLE | 165 |  | 17.6563 | 0 | 532.27 |  | 6320.512 | 0 | 6320.512 | 1116.392 | Casing Pressure | 8154.7102
ORIOLE | 166 |  | 18.8966 | 0 | 486.02 |  | 6361.228 | 0 | 6361.228 | 1106.336 | Casing Pressure | 8163.8849
ORIOLE | 167 |  | 18.8851 | 0 | 533.86 |  | 6288.636 | 0 | 6288.636 | 1093.717 | Casing Pressure | 8106.554
ORIOLE | 168 |  | 18.7917 | 0 | 416.29 |  | 6268.145 | 0 | 6268.145 | 1088.263 | Casing Pressure | 8027.2533
ORIOLE | 169 |  | 18.7135 | 0 | 528.09 |  | 6247.27 | 0 | 6247.27 | 1083.499 | Casing Pressure | 8059.4969
ORIOLE | 170 |  | 19.0111 | 0 | 537.98 |  | 6226.446 | 0 | 6226.446 | 1089.95 | Casing Pressure | 8038.1742
ORIOLE | 171 |  | 17.7162 | 0 | 492.99 |  | 6254.271 | 0 | 6254.271 | 1083.891 | Casing Pressure | 8060.4777
ORIOLE | 172 |  | 18.9372 | 0 | 544.18 |  | 6198.143 | 0 | 6198.143 | 1107.811 | Casing Pressure | 8010.3556
ORIOLE | 173 |  | 18.8293 | 0 | 532.93 |  | 6179.353 | 0 | 6179.353 | 1117.865 | Casing Pressure | 7985.1149
ORIOLE | 174 |  | 18.7199 | 0 | 530.03 |  | 6160.692 | 0 | 6160.692 | 1107.832 | Casing Pressure | 7964.0156
ORIOLE | 175 |  | 18.6624 | 0 | 531.44 |  | 6141.149 | 0 | 6141.149 | 1101.436 | Casing Pressure | 7943.4936
ORIOLE | 176 |  | 18.6434 | 0 | 532.86 |  | 6123.111 | 0 | 6123.111 | 1114.594 | Casing Pressure | 7924.2634
ORIOLE | 177 |  | 18.3786 | 0 | 536.21 |  | 6105.653 | 0 | 6105.653 | 1096.909 | Casing Pressure | 7909.1554
ORIOLE | 178 |  | 18.5789 | 0 | 536.09 |  | 6088.567 | 0 | 6088.567 | 1216.245 | Casing Pressure | 7887.9463
ORIOLE | 179 |  | 17.2897 | 0 | 422.3 |  | 6138.712 | 0 | 6138.712 | 1168.454 | Casing Pressure | 7900.003
ORIOLE | 180 |  | 18.735 | 0 | 478.52 |  | 6136.343 | 0 | 6136.343 | 1100.107 | Casing Pressure | 7911.7968
ORIOLE | 181 |  | 18.6632 | 0 | 532.41 |  | 6069.012 | 0 | 6069.012 | 1117.937 | Casing Pressure | 7863.4982
ORIOLE | 182 |  | 18.5372 | 0 | 524.38 |  | 6049.619 | 0 | 6049.619 | 1103.957 | Casing Pressure | 7839.2314
ORIOLE | 183 |  | 18.4331 | 0 | 526.4 |  | 6028.773 | 0 | 6028.773 | 1094.455 | Casing Pressure | 7817.9818
ORIOLE | 184 |  | 17.8497 | 0 | 528.65 |  | 6007.939 | 0 | 6007.939 | 1097.662 | Casing Pressure | 7802.1157
ORIOLE | 185 |  | 14.9108 | 0 | 420.19 |  | 5891.845 | 0 | 5891.845 | 1150.432 | Casing Pressure | 7653.7322
ORIOLE | 186 |  | 18.3112 | 0 | 542.77 |  | 6046.455 | 0 | 6046.455 | 1137.817 | Casing Pressure | 7846.9774
ORIOLE | 187 |  | 18.3003 | 0 | 521.28 |  | 6003.484 | 0 | 6003.484 | 1122.409 | Casing Pressure | 7788.5931
ORIOLE | 188 |  | 9.7897 | 0 | 322.16 |  | 6223.394 | 0 | 6223.394 | 922.114 | Casing Pressure | 8081.6919
ORIOLE | 189 |  | 10.3329 | 0 | 156.89 |  | 6458.083 | 0 | 6458.083 | 1122.34 | Casing Pressure | 8186.8862
ORIOLE | 190 |  | 18.5726 | 0 | 506.01 |  | 6052.297 | 0 | 6052.297 | 1111.579 | Casing Pressure | 7832.964
ORIOLE | 191 |  | 16.8005 | 0 | 472.87 |  | 6077.846 | 0 | 6077.846 | 1123.776 | Casing Pressure | 7864.3327
ORIOLE | 192 |  | 18.3266 | 0 | 526.79 |  | 5962.223 | 0 | 5962.223 | 1128.977 | Casing Pressure | 7744.855
ORIOLE | 193 |  | 18.2489 | 0 | 521.67 |  | 5932.157 | 0 | 5932.157 | 1103.52 | Casing Pressure | 7709.5104
ORIOLE | 194 |  | 18.1773 | 0 | 524.81 |  | 5905.479 | 0 | 5905.479 | 1104.765 | Casing Pressure | 7681.9107
ORIOLE | 195 |  | 18.0754 | 0 | 527.28 |  | 5880.893 | 0 | 5880.893 | 1110.199 | Casing Pressure | 7656.6471
ORIOLE | 196 |  | 17.9975 | 0 | 530.59 |  | 5860.556 | 0 | 5860.556 | 1110.126 | Casing Pressure | 7636.3076
ORIOLE | 197 |  | 17.9297 | 0 | 530.38 |  | 5841.573 | 0 | 5841.573 | 1100.217 | Casing Pressure | 7615.6479
ORIOLE | 198 |  | 17.9006 | 0 | 533.02 |  | 5824.277 | 0 | 5824.277 | 1127.416 | Casing Pressure | 7597.85
ORIOLE | 199 |  | 17.8406 | 0 | 530.69 |  | 5809.004 | 0 | 5809.004 | 1107.05 | Casing Pressure | 7580.2185
ORIOLE | 200 |  | 17.7915 | 0 | 530.06 |  | 5793.35 | 0 | 5793.35 | 1100.907 | Casing Pressure | 7562.8708
ORIOLE | 201 |  | 17.7024 | 0 | 530.5 |  | 5777.905 | 0 | 5777.905 | 1080.824 | Casing Pressure | 7546.7404
ORIOLE | 202 |  | 17.2611 | 0 | 523.2 |  | 5762.142 | 0 | 5762.142 | 1076.813 | Casing Pressure | 7530.6097
ORIOLE | 203 |  | 16.2719 | 0 | 456.22 |  | 5846.506 | 0 | 5846.506 | 1073.932 | Casing Pressure | 7603.1733
ORIOLE | 204 |  | 17.6241 | 0 | 538.44 |  | 5743.927 | 0 | 5743.927 | 1078.65 | Casing Pressure | 7513.3581
ORIOLE | 205 |  | 17.6295 | 0 | 527.03 |  | 5731.615 | 0 | 5731.615 | 1090.724 | Casing Pressure | 7493.7746
ORIOLE | 206 |  | 17.5687 | 0 | 523.22 |  | 5715.066 | 0 | 5715.066 | 1125.208 | Casing Pressure | 7473.9468
ORIOLE | 207 |  | 17.4617 | 0 | 522.65 |  | 5698.909 | 0 | 5698.909 | 1093.703 | Casing Pressure | 7456.7097
ORIOLE | 208 |  | 17.3865 | 0 | 522.6 |  | 5682.497 | 0 | 5682.497 | 1110.194 | Casing Pressure | 7439.0762
ORIOLE | 209 |  | 17.2795 | 0 | 523.59 |  | 5667.223 | 0 | 5667.223 | 1113.116 | Casing Pressure | 7423.6364
ORIOLE | 210 |  | 17.2313 | 0 | 524.89 |  | 5652.329 | 0 | 5652.329 | 1115.578 | Casing Pressure | 7408.076
ORIOLE | 211 |  | 17.1722 | 0 | 521.58 |  | 5638.401 | 0 | 5638.401 | 1083.215 | Casing Pressure | 7391.4127
ORIOLE | 212 |  | 16.5185 | 0 | 523.84 |  | 5623.65 | 0 | 5623.65 | 1092.6 | Casing Pressure | 7384.4709
ORIOLE | 213 |  | 14.6664 | 0 | 426.16 |  | 5616.292 | 0 | 5616.292 | 1097.254 | Casing Pressure | 7350.6779
ORIOLE | 214 |  | 17.3228 | 0 | 538.33 |  | 5692.323 | 0 | 5692.323 | 1098.853 | Casing Pressure | 7458.8107
ORIOLE | 215 |  | 17.278 | 0 | 521.62 |  | 5649.215 | 0 | 5649.215 | 1101.74 | Casing Pressure | 7402.3474
ORIOLE | 216 |  | 16.4084 | 0 | 517.75 |  | 5613.722 | 0 | 5613.722 | 1105.83 | Casing Pressure | 7371.6168
ORIOLE | 217 |  | 17.1836 | 0 | 490.42 |  | 5618.348 | 0 | 5618.348 | 1110.488 | Casing Pressure | 7352.853
ORIOLE | 218 |  | 17.1079 | 0 | 516.8 |  | 5565.558 | 0 | 5565.558 | 1096.698 | Casing Pressure | 7307.4804
ORIOLE | 219 |  | 17.0609 | 0 | 516.43 |  | 5546.951 | 0 | 5546.951 | 1117.788 | Casing Pressure | 7286.8215
ORIOLE | 220 |  | 14.0289 | 0 | 409.1 |  | 5571.111 | 0 | 5571.111 | 1148.729 | Casing Pressure | 7300.4254
ORIOLE | 221 |  | 16.2491 | 0 | 467.83 |  | 5584.717 | 0 | 5584.717 | 1115.628 | Casing Pressure | 7314.7006
ORIOLE | 222 |  | 16.9659 | 0 | 524.47 |  | 5524.38 | 0 | 5524.38 | 1112.124 | Casing Pressure | 7266.5342
ORIOLE | 223 |  | 16.8864 | 0 | 510.35 |  | 5508.023 | 0 | 5508.023 | 1063.393 | Casing Pressure | 7241.8315
ORIOLE | 224 |  | 16.9215 | 0 | 508.84 |  | 5489.876 | 0 | 5489.876 | 1092.92 | Casing Pressure | 7220.0622
ORIOLE | 225 |  | 15.9752 | 0 | 476.45 |  | 5500.418 | 0 | 5500.418 | 1063.276 | Casing Pressure | 7227.5958
ORIOLE | 226 |  | 16.7666 | 0 | 516.04 |  | 5464.111 | 0 | 5464.111 | 1090.262 | Casing Pressure | 7196.4844
ORIOLE | 227 |  | 16.7365 | 0 | 509.85 |  | 5449.085 | 0 | 5449.085 | 1078.834 | Casing Pressure | 7176.6566
ORIOLE | 228 |  | 16.5027 | 0 | 508.17 |  | 5433.694 | 0 | 5433.694 | 1081.485 | Casing Pressure | 7161.3792
ORIOLE | 229 |  | 16.6052 | 0 | 507.05 |  | 5417.999 | 0 | 5417.999 | 1102.23 | Casing Pressure | 7141.6255
ORIOLE | 230 |  | 16.5504 | 0 | 505.75 |  | 5404.925 | 0 | 5404.925 | 1093.329 | Casing Pressure | 7126.8189
ORIOLE | 231 |  | 16.5354 | 0 | 504.99 |  | 5391.892 | 0 | 5391.892 | 1109.481 | Casing Pressure | 7111.8129
ORIOLE | 232 |  | 16.489 | 0 | 505.29 |  | 5378.609 | 0 | 5378.609 | 1110.644 | Casing Pressure | 7097.4772
ORIOLE | 233 |  | 16.4421 | 0 | 502.78 |  | 5365.753 | 0 | 5365.753 | 1150.213 | Casing Pressure | 7082.1773
ORIOLE | 234 |  | 16.3722 | 0 | 500.7 |  | 5365.753 | 0 | 5365.753 | 1115.053 | Casing Pressure | 7082.029
ORIOLE | 235 |  | 16.4303 | 0 | 496.4 |  | 5340.698 | 0 | 5340.698 | 1110.777 | Casing Pressure | 7050.5166
ORIOLE | 236 |  | 16.3209 | 0 | 498.6 |  | 5329.205 | 0 | 5329.205 | 1109.919 | Casing Pressure | 7040.0261
ORIOLE | 237 |  | 16.2703 | 0 | 495.1 |  | 5316.549 | 0 | 5316.549 | 1120.117 | Casing Pressure | 7024.4656
ORIOLE | 238 |  | 16.2354 | 0 | 496.3 |  | 5305.38 | 0 | 5305.38 | 1099.155 | Casing Pressure | 7012.8376
ORIOLE | 239 |  | 16.2188 | 0 | 496.2 |  | 5293.414 | 0 | 5293.414 | 1103.025 | Casing Pressure | 6999.3708
ORIOLE | 240 |  | 15.6432 | 0 | 496.1 |  | 5281.077 | 0 | 5281.077 | 1104.436 | Casing Pressure | 6993.482
ORIOLE | 241 |  | 14.1221 | 0 | 410.04 |  | 4927.187 | 0 | 4927.187 | 1066.252 | Casing Pressure | 6563.5608
ORIOLE | 242 |  | 16.1751 | 0 | 510.48 |  | 5371.222 | 0 | 5371.222 | 1094.761 | Casing Pressure | 7096.0647
ORIOLE | 243 |  | 16.263 | 0 | 492.57 |  | 5337.935 | 0 | 5337.935 | 1061.522 | Casing Pressure | 7047.5968
ORIOLE | 244 |  | 16.8992 | 0 | 490.06 |  | 5304.898 | 0 | 5304.898 | 1085.021 | Casing Pressure | 7000.6707
ORIOLE | 245 |  | 16.1471 | 0 | 510.73 |  | 5273.572 | 0 | 5273.572 | 1109.152 | Casing Pressure | 6985.3179
ORIOLE | 246 |  | 16.0937 | 0 | 488.19 |  | 5243.869 | 0 | 5243.869 | 1106.729 | Casing Pressure | 6940.3539
ORIOLE | 247 |  | 16.0188 | 0 | 486.4 |  | 5221.077 | 0 | 5221.077 | 1091.6 | Casing Pressure | 6914.4072
ORIOLE | 248 |  | 15.9578 | 0 | 485.5 |  | 5201.14 | 0 | 5201.14 | 1108.772 | Casing Pressure | 6891.9907
ORIOLE | 249 |  | 15.8958 | 0 | 485.09 |  | 5185.506 | 0 | 5185.506 | 1100.023 | Casing Pressure | 6874.7597
ORIOLE | 250 |  | 14.5932 | 0 | 481.6 |  | 5172.276 | 0 | 5172.276 | 1093.848 | Casing Pressure | 6878.2305
ORIOLE | 251 |  | 15.4891 | 0 | 409.9 |  | 5210.054 | 0 | 5210.054 | 1100.171 | Casing Pressure | 6867.7556
ORIOLE | 252 |  | 15.8237 | 0 | 486.07 |  | 5156.203 | 0 | 5156.203 | 1104.79 | Casing Pressure | 6842.7609
ORIOLE | 253 |  | 15.8332 | 0 | 477.47 |  | 5144.052 | 0 | 5144.052 | 1111.591 | Casing Pressure | 6824.1527
ORIOLE | 254 |  | 15.6358 | 0 | 472.31 |  | 5130.923 | 0 | 5130.923 | 1099.769 | Casing Pressure | 6809.1434
ORIOLE | 255 |  | 14.7295 | 0 | 438.99 |  | 5182.241 | 0 | 5182.241 | 1041.611 | Casing Pressure | 6863.2835
ORIOLE | 256 |  | 14.8187 | 0 | 417.39 |  | 5176.35 | 0 | 5176.35 | 1062.541 | Casing Pressure | 6842.9118
ORIOLE | 257 |  | 15.3532 | 0 | 479.24 |  | 5110.716 | 0 | 5110.716 | 1067.667 | Casing Pressure | 6793.8754
ORIOLE | 258 |  | 15.5201 | 0 | 454.1 |  | 5115.326 | 0 | 5115.326 | 1070.894 | Casing Pressure | 6783.107
ORIOLE | 259 |  | 15.5646 | 0 | 469.44 |  | 5089.332 | 0 | 5089.332 | 1071.735 | Casing Pressure | 6760.9411
ORIOLE | 260 |  | 15.5046 | 0 | 467.92 |  | 5077.136 | 0 | 5077.136 | 1072.65 | Casing Pressure | 6746.9929
ORIOLE | 261 |  | 15.7579 | 0 | 469.7 |  | 5063.189 | 0 | 5063.189 | 1087.246 | Casing Pressure | 6728.3681
ORIOLE | 262 |  | 15.2493 | 0 | 469.69 |  | 5049.169 | 0 | 5049.169 | 1085.127 | Casing Pressure | 6719.6105
ORIOLE | 263 |  | 15.9724 | 0 | 470.7 |  | 5035.538 | 0 | 5035.538 | 1088.8 | Casing Pressure | 6694.2607
ORIOLE | 264 |  | 15.5718 | 0 | 471.26 |  | 5024.223 | 0 | 5024.223 | 1078.673 | Casing Pressure | 6687.0512
ORIOLE | 265 |  | 10.8201 | 0 | 328.96 |  | 5070.945 | 0 | 5070.945 | 1056.789 | Casing Pressure | 6748.3104
ORIOLE | 266 |  | 15.678 | 0 | 387.05 |  | 5095.149 | 0 | 5095.149 | 1072.022 | Casing Pressure | 6721.4861
ORIOLE | 267 |  | 14.7953 | 0 | 473.33 |  | 5036.166 | 0 | 5036.166 | 1074.039 | Casing Pressure | 6713.8595
ORIOLE | 268 |  | 15.2819 | 0 | 451.97 |  | 5030.857 | 0 | 5030.857 | 1085.607 | Casing Pressure | 6688.432
ORIOLE | 269 |  | 15.9092 | 0 | 460.92 |  | 5000.116 | 0 | 5000.116 | 1111.449 | Casing Pressure | 6649.2432
ORIOLE | 270 |  | 0.94966 | 0 | 201.94 |  | 4874.11 | 0 | 4874.11 | 0.072 | Casing Pressure | 7900.7029
ORIOLE | 271 |  | 0 | 0 | 0 |  | 0 | 0 | 0 | 0.339 | Casing Pressure
ORIOLE | 272 |  | 0 | 0 | 0 |  | 0 | 0 | 0 | 0 | Casing Pressure
ORIOLE | 273 |  | 0 | 0 | 0 |  | 0 | 0 | 0 | 0 | Casing Pressure
ORIOLE | 274 |  | 0 | 0 | 0 |  | 0 | 0 | 0 | 0 | Casing Pressure
ORIOLE | 275 |  | 0 | 0 | 0 |  | 0 | 0 | 0 | 0 | Casing Pressure
ORIOLE | 276 |  | 0 | 0 | 0 |  | 0 | 0 | 0 | 0 | Casing Pressure
ORIOLE | 277 |  | 0 | 0 | 0 |  | 0 | 0 | 0 | 0 | Casing Pressure
ORIOLE | 278 |  | 0 | 0 | 0 |  | 0 | 0 | 0 | 0 | Casing Pressure
ORIOLE | 279 |  | 0 | 0 | 0 |  | 0 | 0 | 0 | 0 | Casing Pressure
ORIOLE | 280 |  | 0 | 0 | 0 |  | 0 | 0 | 0 | 0 | Casing Pressure
ORIOLE | 281 |  | 0 | 0 | 0 |  | 0 | 0 | 0 | 0 | Casing Pressure
ORIOLE | 282 |  | 0 | 0 | 0 |  | 0 | 0 | 0 | 0 | Casing Pressure
ORIOLE | 283 |  | 0 | 0 | 0 |  | 0 | 0 | 0 | 0 | Casing Pressure
ORIOLE | 284 |  | 0 | 0 | 0 |  | 0 | 0 | 0 | 0 | Casing Pressure
ORIOLE | 285 |  | 0.2638 | 0 | 0 |  | 6100 | 0 | 6100 | 0 | Casing Pressure | 7431.1009
ORIOLE | 286 |  | 17.6995 | 0 | 138.83 |  | 6063.961 | 0 | 6063.961 | 1092.779 | Casing Pressure | 7658.2205
ORIOLE | 287 |  | 17.3983 | 0 | 312.14 |  | 5933.129 | 0 | 5933.129 | 1100.886 | Casing Pressure | 7611.2137
ORIOLE | 288 |  | 18.9062 | 0 | 390.1 |  | 5743.893 | 0 | 5743.893 | 1133.343 | Casing Pressure | 7428.7174
ORIOLE | 289 |  | 18.3832 | 0 | 406.78 |  | 5625.954 | 0 | 5625.954 | 1104.677 | Casing Pressure | 7308.0861
ORIOLE | 290 |  | 17.9679 | 0 | 413.79 |  | 5529.585 | 0 | 5529.585 | 1097.077 | Casing Pressure | 7206.2381
ORIOLE | 291 |  | 17.6383 | 0 | 418.92 |  | 5443.958 | 0 | 5443.958 | 1086.791 | Casing Pressure | 7114.8677
ORIOLE | 292 |  | 17.3024 | 0 | 433.55 |  | 5366.921 | 0 | 5366.921 | 1101.759 | Casing Pressure | 7038.1103
ORIOLE | 293 |  | 17.001 | 0 | 446 |  | 5301.457 | 0 | 5301.457 | 1107.987 | Casing Pressure | 6973.1529
ORIOLE | 294 |  | 16.6814 | 0 | 459.64 |  | 5236.301 | 0 | 5236.301 | 1102.179 | Casing Pressure | 6909.4841
ORIOLE | 295 |  | 16.4295 | 0 | 473.32 |  | 5180.58 | 0 | 5180.58 | 1094.12 | Casing Pressure | 6855.9477
ORIOLE | 296 |  | 16.1994 | 0 | 484.92 |  | 5135.725 | 0 | 5135.725 | 1113.679 | Casing Pressure | 6813.593
ORIOLE | 297 |  | 16.0004 | 0 | 493.83 |  | 5088.331 | 0 | 5088.331 | 1106.842 | Casing Pressure | 6766.604
ORIOLE | 298 |  | 15.8142 | 0 | 503.24 |  | 5052.114 | 0 | 5052.114 | 1113.165 | Casing Pressure | 6732.5856
ORIOLE | 299 |  | 15.6459 | 0 | 508.68 |  | 5018.713 | 0 | 5018.713 | 1127.197 | Casing Pressure | 6699.5246
ORIOLE | 300 |  | 15.5239 | 0 | 517.59 |  | 4986.909 | 0 | 4986.909 | 1111.88 | Casing Pressure | 6669.4792
ORIOLE | 301 |  | 15.4273 | 0 | 518.54 |  | 4963.189 | 0 | 4963.189 | 1131.178 | Casing Pressure | 6644.1518
ORIOLE | 302 |  | 15.3299 | 0 | 518.91 |  | 4936.267 | 0 | 4936.267 | 1161.884 | Casing Pressure | 6614.8341
ORIOLE | 303 |  | 14.9371 | 0 | 520.17 |  | 4913.462 | 0 | 4913.462 | 1138.444 | Casing Pressure | 6595.6817
ORIOLE | 304 |  | 14.3996 | 0 | 476.85 |  | 4976.682 | 0 | 4976.682 | 1098.811 | Casing Pressure | 6654.1249
ORIOLE | 305 |  | 15.1577 | 0 | 524.77 |  | 4880.893 | 0 | 4880.893 | 1120.69 | Casing Pressure | 6556.7785
ORIOLE | 306 |  | 15.1172 | 0 | 511.71 |  | 4857.69 | 0 | 4857.69 | 1118.231 | Casing Pressure | 6523.5979
ORIOLE | 307 |  | 15.0802 | 0 | 514.01 |  | 4838.98 | 0 | 4838.98 | 1107.25 | Casing Pressure | 6503.7761
ORIOLE | 308 |  | 15.036 | 0 | 516.22 |  | 4819.502 | 0 | 4819.502 | 1104.9 | Casing Pressure | 6483.1255
ORIOLE | 309 |  | 14.9537 | 0 | 508.81 |  | 4801.242 | 0 | 4801.242 | 1112.912 | Casing Pressure | 6459.3289
ORIOLE | 310 |  | 14.6798 | 0 | 513.44 |  | 4782.003 | 0 | 4782.003 | 1122.079 | Casing Pressure | 6444.2013
ORIOLE | 311 |  | 12.8215 | 0 | 442.1 |  | 4715.739 | 0 | 4715.739 | 1165.124 | Casing Pressure | 6362.6757
ORIOLE | 312 |  | 14.7525 | 0 | 519.12 |  | 4825.343 | 0 | 4825.343 | 1141.965 | Casing Pressure | 6496.3084
ORIOLE | 313 |  | 14.6635 | 0 | 501.99 |  | 4783.296 | 0 | 4783.296 | 1150.138 | Casing Pressure | 6439.7206
ORIOLE | 314 |  | 14.5338 | 0 | 499.24 |  | 4750.563 | 0 | 4750.563 | 1132.388 | Casing Pressure | 6402.4548
ORIOLE | 315 |  | 14.4318 | 0 | 500.79 |  | 4721.508 | 0 | 4721.508 | 1124.195 | Casing Pressure | 6371.3337
ORIOLE | 316 |  | 14.4293 | 0 | 492.85 |  | 4691.166 | 0 | 4691.166 | 1132.608 | Casing Pressure | 6331.664
ORIOLE | 317 |  | 14.3746 | 0 | 498.37 |  | 4671.145 | 0 | 4671.145 | 1137.647 | Casing Pressure | 6312.3646
ORIOLE | 318 |  | 14.3087 | 0 | 494.23 |  | 4652.417 | 0 | 4652.417 | 1123.413 | Casing Pressure | 6289.4166
ORIOLE | 319 |  | 14.2885 | 0 | 493.69 |  | 4638.062 | 0 | 4638.062 | 1131.432 | Casing Pressure | 6272.7301
ORIOLE | 320 |  | 14.3006 | 0 | 491.77 |  | 4621.25 | 0 | 4621.25 | 1134.208 | Casing Pressure | 6251.8194
ORIOLE | 321 |  | 14.2352 | 0 | 493.6 |  | 4602.625 | 0 | 4602.625 | 1104.057 | Casing Pressure | 6232.2583
ORIOLE | 322 |  | 14.2577 | 0 | 492.73 |  | 4587.994 | 0 | 4587.994 | 1135.291 | Casing Pressure | 6214.2627
ORIOLE | 323 |  | 14.2101 | 0 | 488.98 |  | 4575.039 | 0 | 4575.039 | 1094.317 | Casing Pressure | 6197.8882
ORIOLE | 324 |  | 14.1818 | 0 | 488.23 |  | 4564.831 | 0 | 4564.831 | 1100.539 | Casing Pressure | 6186.0385
ORIOLE | 325 |  | 14.133 | 0 | 486.08 |  | 4547.155 | 0 | 4547.155 | 1118.641 | Casing Pressure | 6165.0332
ORIOLE | 326 |  | 14.0476 | 0 | 483.23 |  | 4534.201 | 0 | 4534.201 | 1102.921 | Casing Pressure | 6149.8265
ORIOLE | 327 |  | 13.9735 | 0 | 479.33 |  | 4520.61 | 0 | 4520.61 | 1117.228 | Casing Pressure | 6133.0734
ORIOLE | 328 |  | 13.9744 | 0 | 480.03 |  | 4505.836 | 0 | 4505.836 | 1110.164 | Casing Pressure | 6116.1251
ORIOLE | 329 |  | 13.9405 | 0 | 478.53 |  | 4493.083 | 0 | 4493.083 | 1119.236 | Casing Pressure | 6100.9454
ORIOLE | 330 |  | 13.9672 | 0 | 476.8 |  | 4483.09 | 0 | 4483.09 | 1120.162 | Casing Pressure | 6087.7503
ORIOLE | 331 |  | 12.4331 | 0 | 446.33 |  | 4514.279 | 0 | 4514.279 | 1111.469 | Casing Pressure | 6138.471
ORIOLE | 332 |  | 15.0678 | 0 | 498.64 |  | 4475.939 | 0 | 4475.939 | 1085.817 | Casing Pressure | 6072.7491
ORIOLE | 333 |  | 15.8008 | 0 | 533.79 |  | 4409.811 | 0 | 4409.811 | 1104.686 | Casing Pressure | 6002.5537
ORIOLE | 334 |  | 15.9731 | 0 | 542.39 |  | 4373.417 | 0 | 4373.417 | 1145.928 | Casing Pressure | 5961.709
ORIOLE | 335 |  | 16.0115 | 0 | 554.6 |  | 4338.146 | 0 | 4338.146 | 1137.578 | Casing Pressure | 5925.7294
ORIOLE | 336 |  | 16.0165 | 0 | 564.22 |  | 4310.041 | 0 | 4310.041 | 1137.426 | Casing Pressure | 5897.2814
ORIOLE | 337 |  | 16.0638 | 0 | 566.55 |  | 4285.877 | 0 | 4285.877 | 1123.381 | Casing Pressure | 5869.2561
ORIOLE | 338 |  | 16.0846 | 0 | 569.96 |  | 4261.531 | 0 | 4261.531 | 1104.242 | Casing Pressure | 5841.8806
ORIOLE | 339 |  | 15.392 | 0 | 571.28 |  | 4238.463 | 0 | 4238.463 | 1135.337 | Casing Pressure | 5825.3518
ORIOLE | 340 |  | 14.82 | 0 | 494.95 |  | 4239.155 | 0 | 4239.155 | 1139.305 | Casing Pressure | 5795.6793
ORIOLE | 341 |  | 15.2021 | 0 | 578.21 |  | 4238.167 | 0 | 4238.167 | 1126.341 | Casing Pressure | 5831.549
ORIOLE | 342 |  | 15.5901 | 0 | 560.88 |  | 4205.057 | 0 | 4205.057 | 1124.624 | Casing Pressure | 5777.5272
ORIOLE | 343 |  | 15.7904 | 0 | 563.24 |  | 4184.958 | 0 | 4184.958 | 1164.678 | Casing Pressure | 5751.9796
ORIOLE | 344 |  | 15.921 | 0 | 567.48 |  | 4144.597 | 0 | 4144.597 | 1134.615 | Casing Pressure | 5704.3364
ORIOLE | 345 |  | 15.8812 | 0 | 572.92 |  | 4113.835 | 0 | 4113.835 | 1133.135 | Casing Pressure | 5670.9795
ORIOLE | 346 |  | 15.9475 | 0 | 577.93 |  | 4089.906 | 0 | 4089.906 | 1195.086 | Casing Pressure | 5644.0243
ORIOLE | 347 |  | 16.0343 | 0 | 578.32 |  | 4064.792 | 0 | 4064.792 | 1149.192 | Casing Pressure | 5613.1122
ORIOLE | 348 |  | 15.9912 | 0 | 580.48 |  | 4041.051 | 0 | 4041.051 | 1137.565 | Casing Pressure | 5586.4263
ORIOLE | 349 |  | 15.6133 | 0 | 567.49 |  | 4020.439 | 0 | 4020.439 | 1100.007 | Casing Pressure | 5560.7307
ORIOLE | 350 |  | 13.8898 | 0 | 482.41 |  | 3966.442 | 0 | 3966.442 | 1095.573 | Casing Pressure | 5479.4008
ORIOLE | 351 |  | 15.4684 | 0 | 551.53 |  | 4037.206 | 0 | 4037.206 | 1094.826 | Casing Pressure | 5574.9265
ORIOLE | 352 |  | 15.1533 | 0 | 535.01 |  | 4004.138 | 0 | 4004.138 | 1094.042 | Casing Pressure | 5531.7243
ORIOLE | 353 |  | 14.7612 | 0 | 512.02 |  | 4000.452 | 0 | 4000.452 | 1093.191 | Casing Pressure | 5521.4892
ORIOLE | 354 |  | 14.3919 | 0 | 491.51 |  | 4000.057 | 0 | 4000.057 | 1080.846 | Casing Pressure | 5516.1044
ORIOLE | 355 |  | 14.3067 | 0 | 486.52 |  | 4000.92 | 0 | 4000.92 | 1176.455 | Casing Pressure | 5515.8666
ORIOLE | 356 |  | 13.9279 | 0 | 472.81 |  | 3999.898 | 0 | 3999.898 | 1103.476 | Casing Pressure | 5513.594
ORIOLE | 357 |  | 13.547 | 0 | 457.18 |  | 3999.95 | 0 | 3999.95 | 1118.151 | Casing Pressure | 5511.7578
ORIOLE | 358 |  | 13.5149 | 0 | 449.71 |  | 4000.381 | 0 | 4000.381 | 1143.526 | Casing Pressure | 5508.6746
ORIOLE | 359 |  | 13.414 | 0 | 440.27 |  | 4000 | 0 | 4000 | 1138.873 | Casing Pressure | 5504.7276
ORIOLE | 360 |  | 13.296 | 0 | 432.77 |  | 4000.238 | 0 | 4000.238 | 1139.975 | Casing Pressure | 5502.9064
ORIOLE | 361 |  | 12.7848 | 0 | 409.94 |  | 3999.154 | 0 | 3999.154 | 1095.723 | Casing Pressure | 5498.0508
ORIOLE | 362 |  | 12.9544 | 0 | 408.43 |  | 3999.216 | 0 | 3999.216 | 1119.026 | Casing Pressure | 5493.9843
ORIOLE | 363 |  | 13.2029 | 0 | 419.04 |  | 4008.724 | 0 | 4008.724 | 1117.532 | Casing Pressure | 5506.9029
ORIOLE | 364 |  | 12.6544 | 0 | 394.62 |  | 3999.595 | 0 | 3999.595 | 1112.005 | Casing Pressure | 5492.0429
ORIOLE | 365 |  | 12.2538 | 0 | 388.94 |  | 4000.883 | 0 | 4000.883 | 1126.764 | Casing Pressure | 5498.2839
ORIOLE | 366 |  | 12.1668 | 0 | 384.34 |  | 3999.775 | 0 | 3999.775 | 1116.713 | Casing Pressure | 5495.9739
ORIOLE | 367 |  | 12.775 | 0 | 377.15 |  | 4000.814 | 0 | 4000.814 | 1118.074 | Casing Pressure | 5480.7915
ORIOLE | 368 |  | 11.5902 | 0 | 378.03 |  | 4000.093 | 0 | 4000.093 | 1117.871 | Casing Pressure | 5505.3544
ORIOLE | 369 |  | 12.1302 | 0 | 362.99 |  | 4004.438 | 0 | 4004.438 | 1163.248 | Casing Pressure | 5489.1119
ORIOLE | 370 |  | 11.2758 | 0 | 356.96 |  | 4010.381 | 0 | 4010.381 | 1134.415 | Casing Pressure | 5511.5989
ORIOLE | 371 |  | 11.8091 | 0 | 340.54 |  | 4009.038 | 0 | 4009.038 | 1136.862 | Casing Pressure | 5487.1896
ORIOLE | 372 |  | 11.6909 | 0 | 351 |  | 4006.352 | 0 | 4006.352 | 1148.66 | Casing Pressure | 5493.2322
ORIOLE | 373 |  | 11.7064 | 0 | 349.26 |  | 4007.057 | 0 | 4007.057 | 1136.242 | Casing Pressure | 5492.6175
ORIOLE | 374 |  | 12.0311 | 0 | 336.72 |  | 4008.988 | 0 | 4008.988 | 1173.938 | Casing Pressure | 5480.1254
ORIOLE | 375 |  | 12.0561 | 0 | 335.17 |  | 4012.106 | 0 | 4012.106 | 1146.871 | Casing Pressure | 5482.3737
ORIOLE | 376 |  | 11.6591 | 0 | 328.21 |  | 4010.639 | 0 | 4010.639 | 1129.973 | Casing Pressure | 5484.3695
ORIOLE | 377 |  | 11.1592 | 0 | 327 |  | 4009.117 | 0 | 4009.117 | 1150.938 | Casing Pressure | 5493.0278
ORIOLE | 378 |  | 11.1797 | 0 | 324.74 |  | 4009.206 | 0 | 4009.206 | 1148.295 | Casing Pressure | 5491.1376
ORIOLE | 379 |  | 11.1422 | 0 | 322.17 |  | 4008.096 | 0 | 4008.096 | 1126.027 | Casing Pressure | 5488.9716
ORIOLE | 380 |  | 11.0963 | 0 | 318.83 |  | 4006.027 | 0 | 4006.027 | 1115.023 | Casing Pressure | 5485.3358
ORIOLE | 381 |  | 10.9349 | 0 | 312.18 |  | 4005.539 | 0 | 4005.539 | 1119.647 | Casing Pressure | 5484.1131
ORIOLE | 382 |  | 10.9407 | 0 | 313.29 |  | 4005.365 | 0 | 4005.365 | 1121.106 | Casing Pressure | 5484.5198
ORIOLE | 383 |  | 10.8947 | 0 | 307.03 |  | 4004.343 | 0 | 4004.343 | 1189.18 | Casing Pressure | 5480.1327
ORIOLE | 384 |  | 10.8852 | 0 | 306.28 |  | 4003.912 | 0 | 4003.912 | 1138.797 | Casing Pressure | 5479.3324
ORIOLE | 385 |  | 10.813 | 0 | 305.01 |  | 4003.053 | 0 | 4003.053 | 1141.979 | Casing Pressure | 5479.1923
ORIOLE | 386 |  | 10.6463 | 0 | 300.77 |  | 4001.978 | 0 | 4001.978 | 1134.359 | Casing Pressure | 5479.1107
ORIOLE | 387 |  | 10.4603 | 0 | 293.32 |  | 4002.611 | 0 | 4002.611 | 1149.461 | Casing Pressure | 5479.3785
ORIOLE | 388 |  | 7.195 | 0 | 123.21 |  | 4002.062 | 0 | 4002.062 | 1165.048 | Casing Pressure | 5438.6625
ORIOLE | 389 |  | 10.3815 | 0 | 240.81 |  | 4002.071 | 0 | 4002.071 | 1161.638 | Casing Pressure | 5442.9183
ORIOLE | 390 |  | 10.2892 | 0 | 267.91 |  | 4001.501 | 0 | 4001.501 | 1154.169 | Casing Pressure | 5464.2217
ORIOLE | 391 |  | 10.0998 | 0 | 222.99 |  | 4000.127 | 0 | 4000.127 | 1176.026 | Casing Pressure | 5434.1586
ORIOLE | 392 |  | 10.0267 | 0 | 230.01 |  | 4001.387 | 0 | 4001.387 | 1138.195 | Casing Pressure | 5442.7402
ORIOLE | 393 |  | 8.2892 | 0 | 182.98 |  | 3989.797 | 0 | 3989.797 | 1168.114 | Casing Pressure | 5441.2619
ORIOLE | 394 |  | 10.7319 | 0 | 253.76 |  | 4091.803 | 0 | 4091.803 | 1144.29 | Casing Pressure | 5551.0925
ORIOLE | 395 |  | 8.931 | 0 | 201.39 |  | 4020.805 | 0 | 4020.805 | 1163.265 | Casing Pressure | 5473.5323
ORIOLE | 396 |  | 9.4487 | 0 | 239.01 |  | 4044.252 | 0 | 4044.252 | 1156.945 | Casing Pressure | 5516.5139
ORIOLE | 397 |  | 9.341 | 0 | 246.42 |  | 4041.299 | 0 | 4041.299 | 1155.285 | Casing Pressure | 5522.0313
ORIOLE | 398 |  | 9.4785 | 0 | 247.37 |  | 4040.97 | 0 | 4040.97 | 1152.465 | Casing Pressure | 5518.2599
ORIOLE | 399 |  | 9.4147 | 0 | 246.22 |  | 4040.038 | 0 | 4040.038 | 1141.434 | Casing Pressure | 5518.1427
ORIOLE | 400 |  | 9.5038 | 0 | 246 |  | 4038.032 | 0 | 4038.032 | 1171.39 | Casing Pressure | 5512.9385
ORIOLE | 401 |  | 9.3804 | 0 | 248.06 |  | 4036.264 | 0 | 4036.264 | 1185.826 | Casing Pressure | 5516.1111
ORIOLE | 402 |  | 9.453 | 0 | 213.99 |  | 4034.03 | 0 | 4034.03 | 1176.572 | Casing Pressure | 5484.4333
ORIOLE | 403 |  | 9.4329 | 0 | 204.09 |  | 4030.359 | 0 | 4030.359 | 1166.849 | Casing Pressure | 5472.7188
ORIOLE | 404 |  | 9.2674 | 0 | 227.85 |  | 4028.939 | 0 | 4028.939 | 1160.358 | Casing Pressure | 5494.7258
ORIOLE | 405 |  | 9.3063 | 0 | 200.8 |  | 4027.064 | 0 | 4027.064 | 1170.378 | Casing Pressure | 5469.6213
ORIOLE | 406 |  | 9.123 | 0 | 200.01 |  | 4025.572 | 0 | 4025.572 | 1187.253 | Casing Pressure | 5472.3928
ORIOLE | 407 |  | 9.2843 | 0 | 161.02 |  | 4025.978 | 0 | 4025.978 | 1199.726 | Casing Pressure | 5436.3221
ORIOLE | 408 |  | 9.2343 | 0 | 205.29 |  | 4025.631 | 0 | 4025.631 | 1181.853 | Casing Pressure | 5473.5737
ORIOLE | 409 |  | 9.2127 | 0 | 231.04 |  | 4022.848 | 0 | 4022.848 | 1167.441 | Casing Pressure | 5491.6445
ORIOLE | 410 |  | 8.8527 | 0 | 228.48 |  | 4019.847 | 0 | 4019.847 | 1154.036 | Casing Pressure | 5497.3268
ORIOLE | 411 |  | 9.2165 | 0 | 232.73 |  | 4019.687 | 0 | 4019.687 | 1149.736 | Casing Pressure | 5489.1045
ORIOLE | 412 |  | 8.8262 | 0 | 232.75 |  | 4020.218 | 0 | 4020.218 | 1154.385 | Casing Pressure | 5502.1736
ORIOLE | 413 |  | 8.0479 | 0 | 232.35 |  | 4020.035 | 0 | 4020.035 | 1167.824 | Casing Pressure | 5530.0716
ORIOLE | 414 |  | 0 | 0 | 59.76 |  | 3763.883 | 0 | 3763.883 | 0 | Casing Pressure | 9786.5233
ORIOLE | 415 |  | 0 | 0 | 0 |  | 3763.883 | 0 | 3763.883 | 0 | Casing Pressure | 4745.9626
ORIOLE | 416 |  | 0 | 0 | 0 |  | 3763.883 | 0 | 3763.883 | 0 | Casing Pressure | 4745.9626
ORIOLE | 417 |  | 7.5632 | 0 | 123.09 |  | 4106.496 | 0 | 4106.496 | 1167.137 | Casing Pressure | 5549.1115
ORIOLE | 418 |  | 10.8621 | 0 | 111.79 |  | 4508.76 | 0 | 4508.76 | 1213.434 | Casing Pressure | 5931.8529
ORIOLE | 419 |  | 10.4537 | 0 | 151.16 |  | 4336.988 | 0 | 4336.988 | 1168.764 | Casing Pressure | 5769.8446
ORIOLE | 420 |  | 10.089 | 0 | 179.33 |  | 4238.235 | 0 | 4238.235 | 1191.298 | Casing Pressure | 5683.438
ORIOLE | 421 |  | 9.7261 | 0 | 196.8 |  | 4185.698 | 0 | 4185.698 | 1164.758 | Casing Pressure | 5643.7946
ORIOLE | 422 |  | 9.6602 | 0 | 168.39 |  | 4149.713 | 0 | 4149.713 | 1177.335 | Casing Pressure | 5579.9994
ORIOLE | 423 |  | 9.6545 | 0 | 215.84 |  | 4121.55 | 0 | 4121.55 | 1163.679 | Casing Pressure | 5584.6277
ORIOLE | 424 |  | 9.567 | 0 | 223.59 |  | 4097.612 | 0 | 4097.612 | 1147.142 | Casing Pressure | 5564.6394
ORIOLE | 425 |  | 9.4911 | 0 | 228.77 |  | 4076.631 | 0 | 4076.631 | 1175.551 | Casing Pressure | 5545.8584
ORIOLE | 426 |  | 9.4131 | 0 | 232.96 |  | 4059.408 | 0 | 4059.408 | 1184.548 | Casing Pressure | 5530.8769
ORIOLE | 427 |  | 9.3493 | 0 | 235.77 |  | 4046.421 | 0 | 4046.421 | 1185.405 | Casing Pressure | 5519.4778
ORIOLE | 428 |  | 8.3428 | 0 | 237.55 |  | 4034.031 | 0 | 4034.031 | 1189.552 | Casing Pressure | 5539.9033
ORIOLE | 429 |  | 0 | 0 | 63.97 |  | 3666.221 | 0 | 3666.221 | 0.132 | Casing Pressure | 9687.4504
ORIOLE | 430 |  | 0 | 0 | 0 |  | 3666.221 | 0 | 3666.221 | 0 | Casing Pressure | 4629.0665
ORIOLE | 431 |  | 0 | 0 | 0 |  | 0 | 0 | 0 | 0 | Casing Pressure
ORIOLE | 432 |  | 0 | 0 | 0 |  | 0 | 0 | 0 | 0 | Casing Pressure
ORIOLE | 433 |  | 7.8561 | 0 | 101.85 |  | 4344.858 | 2746.85 | 2746.85 | 1199.697 | Tubing Pressure | 4708.886
ORIOLE | 434 |  | 12.6658 | 0 | 224.24 |  | 4806.898 | 2991.761 | 2991.761 | 1188.861 | Tubing Pressure | 5941.701
ORIOLE | 435 |  | 11.7126 | 0 | 212.93 |  | 4694.897 | 3188.511 | 3188.511 | 1181.831 | Tubing Pressure | 5946.1775
ORIOLE | 436 |  | 11.9971 | 0 | 253.21 |  | 4629.694 | 3001.714 | 3001.714 | 1219.023 | Tubing Pressure | 5874.553
ORIOLE | 437 |  | 11.9802 | 0 | 290.55 |  | 4531.494 | 2626.808 | 2626.808 | 1197.437 | Tubing Pressure | 5576.8183
ORIOLE | 438 |  | 12.2526 | 0 | 309.41 |  | 4457.227 | 2426.473 | 2426.473 | 1206.798 | Tubing Pressure | 5475.7989
ORIOLE | 439 |  | 12.4619 | 0 | 342.6 |  | 4381.468 | 2142.113 | 2142.113 | 1188.464 | Tubing Pressure | 5321.9602
ORIOLE | 440 |  | 12.4867 | 0 | 361.03 |  | 4317.387 | 1973.235 | 1973.235 | 1170.644 | Tubing Pressure | 5216.8508
ORIOLE | 441 |  | 12.48 | 0 | 383.02 |  | 4267.603 | 1867.954 | 1867.954 | 1198.061 | Tubing Pressure | 5164.6876
ORIOLE | 442 |  | 12.109 | 0 | 387.02 |  | 4228.88 | 1901.877 | 1901.877 | 1213.033 | Tubing Pressure | 5120.332
ORIOLE | 443 |  | 11.6695 | 0 | 380.32 |  | 4216.255 | 2126.565 | 2126.565 | 1187.452 | Tubing Pressure | 5206.3323
ORIOLE | 444 |  | 11.4568 | 0 | 386.92 |  | 4194.741 | 2067.584 | 2067.584 | 1174.726 | Tubing Pressure | 5124.3927
ORIOLE | 445 |  | 11.4842 | 0 | 338.35 |  | 4169.974 | 2035.37 | 2035.37 | 1208.356 | Tubing Pressure | 5033.2138
ORIOLE | 446 |  | 11.6029 | 0 | 343.31 |  | 4142.784 | 1951.685 | 1951.685 | 1171.862 | Tubing Pressure | 4995.0945
ORIOLE | 447 |  | 11.5177 | 0 | 335.23 |  | 4116.612 | 1905.744 | 1905.744 | 1204.588 | Tubing Pressure | 4929.1227
ORIOLE | 448 |  | 11.4809 | 0 | 338.23 |  | 4089.995 | 1850.384 | 1850.384 | 1200.064 | Tubing Pressure | 4881.6146
ORIOLE | 449 |  | 11.6266 | 0 | 309.83 |  | 4066.092 | 1797.952 | 1797.952 | 1197.669 | Tubing Pressure | 4829.5937
ORIOLE | 450 |  | 11.5266 | 0 | 402.58 |  | 4043.114 | 1752.397 | 1752.397 | 1189.702 | Tubing Pressure | 4906.2644
ORIOLE | 451 |  | 11.523 | 0 | 403.89 |  | 4020.402 | 1697.569 | 1697.569 | 1217.351 | Tubing Pressure | 4865.4855
ORIOLE | 452 |  | 11.5273 | 0 | 404.94 |  | 3994.748 | 1649.572 | 1649.572 | 1198.189 | Tubing Pressure | 4831.8076
ORIOLE | 453 |  | 11.4692 | 0 | 403.98 |  | 3974.985 | 1625.98 | 1625.98 | 1208.479 | Tubing Pressure | 4800.6761
ORIOLE | 454 |  | 11.3976 | 0 | 402.02 |  | 3959.333 | 1630.914 | 1630.914 | 1198.865 | Tubing Pressure | 4786.4683
ORIOLE | 455 |  | 11.3261 | 0 | 400.23 |  | 3942.188 | 1617.304 | 1617.304 | 1203.483 | Tubing Pressure | 4758.7315
ORIOLE | 456 |  | 11.2661 | 0 | 396.91 |  | 3927.735 | 1620.8 | 1620.8 | 1268.079 | Tubing Pressure | 4743.9548
ORIOLE | 457 |  | 10.842 | 0 | 376.98 |  | 3936.567 | 1729.104 | 1729.104 | 1164.808 | Tubing Pressure | 4710.4708
ORIOLE | 458 |  | 11.0502 | 0 | 346.53 |  | 3902.748 | 1615.651 | 1615.651 | 1207.853 | Tubing Pressure | 4622.5047
ORIOLE | 459 |  | 11.1159 | 0 | 385.46 |  | 3887.202 | 1619.861 | 1619.861 | 1209.629 | Tubing Pressure | 4695.3247
ORIOLE | 460 |  | 11.0236 | 0 | 332.09 |  | 3872.191 | 1617.108 | 1617.108 | 1218.323 | Tubing Pressure | 4597.2415
ORIOLE | 461 |  | 10.9832 | 0 | 330.68 |  | 3859.541 | 1612.67 | 1612.67 | 1203.694 | Tubing Pressure | 4583.3735
ORIOLE | 462 |  | 10.937 | 0 | 378.72 |  | 3844.492 | 1607.103 | 1607.103 | 1197.712 | Tubing Pressure | 4638.5041
ORIOLE | 463 |  | 10.8806 | 0 | 318.93 |  | 3831.418 | 1593.289 | 1593.289 | 1182.218 | Tubing Pressure | 4530.2249
ORIOLE | 464 |  | 10.8464 | 0 | 316.99 |  | 3818.32 | 1587.494 | 1587.494 | 1165.628 | Tubing Pressure | 4515.8576
ORIOLE | 465 |  | 10.8248 | 0 | 375.71 |  | 3806.87 | 1565.514 | 1565.514 | 1146.491 | Tubing Pressure | 4579.3675
ORIOLE | 466 |  | 9.9358 | 0 | 326.96 |  | 3865.293 | 1857.797 | 1857.797 | 1139.638 | Tubing Pressure | 4561.8733
ORIOLE | 467 |  | 10.7018 | 0 | 369.62 |  | 3801.235 | 1567.695 | 1567.695 | 1186.431 | Tubing Pressure | 4546.3184
ORIOLE | 468 |  | 10.6547 | 0 | 360.67 |  | 3784.491 | 1580.771 | 1580.771 | 1124.683 | Tubing Pressure | 4533.4148
ORIOLE | 469 |  | 10.5558 | 0 | 357.73 |  | 3766.412 | 1547.501 | 1547.501 | 1200.335 | Tubing Pressure | 4483.272
ORIOLE | 470 |  | 10.4939 | 0 | 352.26 |  | 3758.419 | 1570.694 | 1570.694 | 1194.122 | Tubing Pressure | 4479.895
ORIOLE | 471 |  | 10.4304 | 0 | 350.66 |  | 3749.045 | 1566.053 | 1566.053 | 1158.943 | Tubing Pressure | 4460.753
ORIOLE | 472 |  | 10.3686 | 0 | 353.89 |  | 3737.622 | 1552.421 | 1552.421 | 1212.083 | Tubing Pressure | 4442.0786
ORIOLE | 473 |  | 10.3356 | 0 | 350.9 |  | 3727.904 | 1560.271 | 1560.271 | 1156.957 | Tubing Pressure | 4436.833
ORIOLE | 474 |  | 10.1698 | 0 | 350.27 |  | 3717.048 | 1526.699 | 1526.699 | 1136.326 | Tubing Pressure | 4375.5488
ORIOLE | 475 |  | 10.1208 | 0 | 347.38 |  | 3706.87 | 1524.053 | 1524.053 | 1148.859 | Tubing Pressure | 4359.0647
ORIOLE | 476 |  | 10.1523 | 0 | 346.48 |  | 3694.351 | 1519.373 | 1519.373 | 1157.689 | Tubing Pressure | 4360.8203
ORIOLE | 477 |  | 9.846 | 0 | 328.9 |  | 3698.146 | 1694.033 | 1694.033 | 1143.314 | Tubing Pressure | 4409.9292
ORIOLE | 478 |  | 9.7459 | 0 | 324.15 |  | 3698.542 | 1748.435 | 1748.435 | 1173.259 | Tubing Pressure | 4427.8729
ORIOLE | 479 |  | 9.6479 | 0 | 317.71 |  | 3699.066 | 1793.978 | 1793.978 | 1199.637 | Tubing Pressure | 4437.3816
ORIOLE | 480 |  | 9.5382 | 0 | 312.89 |  | 3699.847 | 1828.675 | 1828.675 | 1214.088 | Tubing Pressure | 4438.5143
ORIOLE | 481 |  | 9.4682 | 0 | 308.28 |  | 3700.356 | 1861.833 | 1861.833 | 1204.903 | Tubing Pressure | 4446.8799
ORIOLE | 482 |  | 9.3092 | 0 | 300.17 |  | 3698.787 | 1927.397 | 1927.397 | 1200.96 | Tubing Pressure | 4462.2814
ORIOLE | 483 |  | 9.266 | 0 | 298.05 |  | 3699.384 | 1931.19 | 1931.19 | 1197.022 | Tubing Pressure | 4454.3336
ORIOLE | 484 |  | 9.165 | 0 | 292.99 |  | 3698.958 | 1969.027 | 1969.027 | 1193.544 | Tubing Pressure | 4461.8862
ORIOLE | 485 |  | 9.0839 | 0 | 289.75 |  | 3698.473 | 1988.324 | 1988.324 | 1188.313 | Tubing Pressure | 4459.4921
ORIOLE | 486 |  | 8.997 | 0 | 285.56 |  | 3700.069 | 2022.022 | 2022.022 | 1198.948 | Tubing Pressure | 4468.0957
ORIOLE | 487 |  | 8.9497 | 0 | 282.79 |  | 3699.477 | 2039.275 | 2039.275 | 1188.55 | Tubing Pressure | 4471.2453
ORIOLE | 488 |  | 8.8758 | 0 | 278.85 |  | 3699.236 | 2052.456 | 2052.456 | 1158.76 | Tubing Pressure | 4464.1306
ORIOLE | 489 |  | 8.7778 | 0 | 273.19 |  | 3699.236 | 2081.494 | 2081.494 | 1166.255 | Tubing Pressure | 4465.1227
ORIOLE | 490 |  | 8.7131 | 0 | 269.37 |  | 3699.236 | 2110.996 | 2110.996 | 1168.732 | Tubing Pressure | 4475.6596
ORIOLE | 491 |  | 8.1468 | 0 | 268.1 |  | 3700.069 | 2117.359 | 2117.359 | 1172.241 | Tubing Pressure | 4380.5481
ORIOLE | 492 |  | 8.0795 | 0 | 242.11 |  | 3760.244 | 2085.877 | 2085.877 | 1173.175 | Tubing Pressure | 4298.3808
ORIOLE | 493 |  | 8.9109 | 0 | 270.64 |  | 3696.578 | 2035.239 | 2035.239 | 1198.317 | Tubing Pressure | 4442.1976
ORIOLE | 494 |  | 8.5506 | 0 | 259.99 |  | 3699.045 | 2185.239 | 2185.239 | 1207.593 | Tubing Pressure | 4503.9609
ORIOLE | 495 |  | 8.5543 | 0 | 256.82 |  | 3698.218 | 2204.017 | 2204.017 | 1205.634 | Tubing Pressure | 4517.9495
ORIOLE | 496 |  | 8.4391 | 0 | 254.16 |  | 3699.664 | 2232.764 | 2232.764 | 1210.694 | Tubing Pressure | 4522.0509
ORIOLE | 497 |  | 8.3661 | 0 | 247.71 |  | 3700.084 | 2264.702 | 2264.702 | 1191.16 | Tubing Pressure | 4531.0824
ORIOLE | 498 |  | 8.3849 | 0 | 250.26 |  | 3699.097 | 2238.572 | 2238.572 | 1195.556 | Tubing Pressure | 4512.5016
ORIOLE | 499 |  | 8.2204 | 0 | 248 |  | 3698.542 | 2252.509 | 2252.509 | 1182.675 | Tubing Pressure | 4494.9008
ORIOLE | 500 |  | 8.2603 | 0 | 248.04 |  | 3700.346 | 2266.939 | 2266.939 | 1161.338 | Tubing Pressure | 4515.9381
ORIOLE | 501 |  | 8.2072 | 0 | 245.93 |  | 3700.181 | 2278.99 | 2278.99 | 1169.564 | Tubing Pressure | 4515.7299
ORIOLE | 502 |  | 8.1442 | 0 | 225.37 |  | 3699.435 | 2291.177 | 2291.177 | 1174.726 | Tubing Pressure | 4485.5809
ORIOLE | 503 |  | 8.0761 | 0 | 240.62 |  | 3700.593 | 2310.259 | 2310.259 | 1189.18 | Tubing Pressure | 4516.9616
ORIOLE | 504 |  | 8.0241 | 0 | 235.88 |  | 3699.49 | 2323.708 | 2323.708 | 1163.387 | Tubing Pressure | 4514.5672
ORIOLE | 505 |  | 7.9614 | 0 | 219.94 |  | 3699.037 | 2343.428 | 2343.428 | 1177.342 | Tubing Pressure | 4499.3717
ORIOLE | 506 |  | 7.903 | 0 | 214.1 |  | 3699.672 | 2369.696 | 2369.696 | 1134.012 | Tubing Pressure | 4507.3306
ORIOLE | 507 |  | 7.7946 | 0 | 212.25 |  | 3699.045 | 2379.327 | 2379.327 | 1195.21 | Tubing Pressure | 4496.7915
ORIOLE | 508 |  | 7.6694 | 0 | 194.81 |  | 3723.664 | 2480.471 | 2480.471 | 1122.539 | Tubing Pressure | 4553.2918
ORIOLE | 509 |  | 7.8411 | 0 | 209.87 |  | 3705.792 | 2399.703 | 2399.703 | 1101.941 | Tubing Pressure | 4521.257
ORIOLE | 510 |  | 7.8242 | 0 | 211.99 |  | 3704.427 | 2410.103 | 2410.103 | 1116.035 | Tubing Pressure | 4532.5135
ORIOLE | 511 |  | 7.7608 | 0 | 204.97 |  | 3702.831 | 2414.413 | 2414.413 | 1107.082 | Tubing Pressure | 4515.7915
ORIOLE | 512 |  | 7.7667 | 0 | 205.53 |  | 3700.624 | 2420.253 | 2420.253 | 1121.347 | Tubing Pressure | 4523.5906
ORIOLE | 513 |  | 7.6897 | 0 | 203.07 |  | 3699.865 | 2424.949 | 2424.949 | 1131.577 | Tubing Pressure | 4512.3494
ORIOLE | 514 |  | 7.6655 | 0 | 198.05 |  | 3699.236 | 2435.897 | 2435.897 | 1125.489 | Tubing Pressure | 4511.851
ORIOLE | 515 |  | 7.6059 | 0 | 194.18 |  | 3699.847 | 2452.574 | 2452.574 | 1138.134 | Tubing Pressure | 4513.5862
ORIOLE | 516 |  | 7.5728 | 0 | 194.01 |  | 3699.236 | 2456.51 | 2456.51 | 1152.004 | Tubing Pressure | 4512.2274
ORIOLE | 517 |  | 7.5369 | 0 | 187.11 |  | 3699.109 | 2471.338 | 2471.338 | 1142.566 | Tubing Pressure | 4510.9993
ORIOLE | 518 |  | 7.4998 | 0 | 188.21 |  | 3699.664 | 2476.166 | 2476.166 | 1152.24 | Tubing Pressure | 4512.063
ORIOLE | 519 |  | 7.4744 | 0 | 192.34 |  | 3699.672 | 2484.975 | 2484.975 | 1129.217 | Tubing Pressure | 4523.9423
ORIOLE | 520 |  | 6.7911 | 0 | 182.95 |  | 3700.274 | 2498.494 | 2498.494 | 1133.341 | Tubing Pressure | 4421.5387
ORIOLE | 521 |  | 7.5694 | 0 | 174.57 |  | 3753.859 | 2548.983 | 2548.983 | 1121.611 | Tubing Pressure | 4576.6218
ORIOLE | 522 |  | 7.6497 | 0 | 201.3 |  | 3700.763 | 2430.457 | 2430.457 | 1121.96 | Tubing Pressure | 4508.9358
ORIOLE | 523 |  | 7.4651 | 0 | 194.46 |  | 3699.92 | 2490.333 | 2490.333 | 1162.613 | Tubing Pressure | 4531.5017
ORIOLE | 524 |  | 7.2643 | 0 | 188.96 |  | 3699.959 | 2516.134 | 2516.134 | 1155.097 | Tubing Pressure | 4519.3549
ORIOLE | 525 |  | 7.3319 | 0 | 192.12 |  | 3698.681 | 2510.775 | 2510.775 | 1118.455 | Tubing Pressure | 4528.9523
ORIOLE | 526 |  | 7.2793 | 0 | 184.8 |  | 3698.568 | 2526.579 | 2526.579 | 1113.044 | Tubing Pressure | 4525.844
ORIOLE | 527 |  | 7.2403 | 0 | 187.21 |  | 3698.787 | 2538.486 | 2538.486 | 1140.387 | Tubing Pressure | 4536.4769
ORIOLE | 528 |  | 7.1146 | 0 | 177.44 |  | 3699.791 | 2569.232 | 2569.232 | 1182.9 | Tubing Pressure | 4534.5943
ORIOLE | 529 |  | 7.1785 | 0 | 186.75 |  | 3699.236 | 2545.055 | 2545.055 | 1153.95 | Tubing Pressure | 4533.546
ORIOLE | 530 |  | 7.13 | 0 | 184.42 |  | 3699.6 | 2568.681 | 2568.681 | 1169.259 | Tubing Pressure | 4547.6764
ORIOLE | 531 |  | 7.0617 | 0 | 176.03 |  | 3699.045 | 2587.732 | 2587.732 | 1144.965 | Tubing Pressure | 4544.2709
ORIOLE | 532 |  | 7.0749 | 0 | 180.44 |  | 3701.017 | 2576.538 | 2576.538 | 1153.674 | Tubing Pressure | 4541.4965
ORIOLE | 533 |  | 7.0434 | 0 | 179.57 |  | 3699.999 | 2584.075 | 2584.075 | 1178.87 | Tubing Pressure | 4543.5484
ORIOLE | 534 |  | 6.9936 | 0 | 179.72 |  | 3700.763 | 2600.284 | 2600.284 | 1199.748 | Tubing Pressure | 4553.9322
ORIOLE | 535 |  | 6.9657 | 0 | 174.43 |  | 3699.236 | 2601.822 | 2601.822 | 1182.848 | Tubing Pressure | 4542.8686
ORIOLE | 536 |  | 6.9459 | 0 | 174.69 |  | 3699.701 | 2610.342 | 2610.342 | 1154.081 | Tubing Pressure | 4549.5877
ORIOLE | 537 |  | 6.7754 | 0 | 171.88 |  | 3703.235 | 2652.066 | 2652.066 | 1159.884 | Tubing Pressure | 4565.8478
ORIOLE | 538 |  | 6.8329 | 0 | 173.49 |  | 3704.325 | 2648.732 | 2648.732 | 1166.937 | Tubing Pressure | 4572.9122
ORIOLE | 539 |  | 6.836 | 0 | 168.96 |  | 3702.29 | 2649.196 | 2649.196 | 1153.486 | Tubing Pressure | 4566.2951
ORIOLE | 540 |  | 6.8342 | 0 | 171.56 |  | 3703.307 | 2647.145 | 2647.145 | 1152.405 | Tubing Pressure | 4568.1752
ORIOLE | 541 |  | 6.7858 | 0 | 169.56 |  | 3701.888 | 2654.884 | 2654.884 | 1180.464 | Tubing Pressure | 4566.4545
ORIOLE | 542 |  | 6.7776 | 0 | 172.59 |  | 3702.351 | 2658.079 | 2658.079 | 1124.552 | Tubing Pressure | 4573.8254
ORIOLE | 543 |  | 6.7739 | 0 | 169.82 |  | 3702.918 | 2658.333 | 2658.333 | 1135.789 | Tubing Pressure | 4568.9587
ORIOLE | 544 |  | 6.7502 | 0 | 168.03 |  | 3700.152 | 2662.742 | 2662.742 | 1118.229 | Tubing Pressure | 4567.465
ORIOLE | 545 |  | 6.7234 | 0 | 169.35 |  | 3700.593 | 2663.892 | 2663.892 | 1127.863 | Tubing Pressure | 4567.2321
ORIOLE | 546 |  | 6.6737 | 0 | 167.66 |  | 3699.575 | 2672.403 | 2672.403 | 1135.309 | Tubing Pressure | 4566.8149
ORIOLE | 547 |  | 6.6659 | 0 | 165.33 |  | 3700.346 | 2684.716 | 2684.716 | 1125.93 | Tubing Pressure | 4575.1865
ORIOLE | 548 |  | 6.6446 | 0 | 157.22 |  | 3698.473 | 2680.906 | 2680.906 | 1141.473 | Tubing Pressure | 4554.4761
ORIOLE | 549 |  | 6.6159 | 0 | 161.88 |  | 3699.134 | 2690.523 | 2690.523 | 1155.972 | Tubing Pressure | 4568.8878
ORIOLE | 550 |  | 5.7111 | 0 | 153.22 |  | 3722.933 | 2783.515 | 2783.515 | 975.08 | Tubing Pressure | 4542.9251
ORIOLE | 551 |  | 5.9683 | 0 | 97.67 |  | 3794.656 | 3027.61 | 3027.61 | 1137.053 | Tubing Pressure | 4744.9838
ORIOLE | 552 |  | 6.9403 | 0 | 171.06 |  | 3716.512 | 2632.041 | 2632.041 | 1144.764 | Tubing Pressure | 4566.0212
ORIOLE | 553 |  | 6.8206 | 0 | 167.61 |  | 3702.629 | 2640.526 | 2640.526 | 1144.763 | Tubing Pressure | 4552.5684
ORIOLE | 554 |  | 6.6005 | 0 | 164.65 |  | 3698.674 | 2690.545 | 2690.545 | 1163.754 | Tubing Pressure | 4571.5306
ORIOLE | 555 |  | 6.609 | 0 | 158.67 |  | 3699.847 | 2695.437 | 2695.437 | 1113.92 | Tubing Pressure | 4567.8702
ORIOLE | 556 |  | 6.5091 | 0 | 156.93 |  | 3699.745 | 2712.779 | 2712.779 | 1111.418 | Tubing Pressure | 4570.4085
ORIOLE | 557 |  | 6.4659 | 0 | 156.45 |  | 3699.823 | 2727.92 | 2727.92 | 1140.694 | Tubing Pressure | 4580.4066
ORIOLE | 558 |  | 6.0686 | 0 | 145.47 |  | 3741.663 | 2841.053 | 2841.053 | 1148.229 | Tubing Pressure | 4635.6651
ORIOLE | 559 |  | 6.5421 | 0 | 159.16 |  | 3699.745 | 2671.879 | 2671.879 | 1157.284 | Tubing Pressure | 4534.0758
ORIOLE | 560 |  | 6.4302 | 0 | 159.65 |  | 3698.873 | 2721.636 | 2721.636 | 1183.681 | Tubing Pressure | 4574.3201
ORIOLE | 561 |  | 6.3507 | 0 | 147.97 |  | 3699.316 | 2742.045 | 2742.045 | 1130.841 | Tubing Pressure | 4566.2386
ORIOLE | 562 |  | 6.3553 | 0 | 150.28 |  | 3700.545 | 2745.766 | 2745.766 | 1135.668 | Tubing Pressure | 4574.9084
ORIOLE | 563 |  | 6.2995 | 0 | 153.97 |  | 3699.847 | 2753.811 | 2753.811 | 1166.223 | Tubing Pressure | 4582.9217
ORIOLE | 564 |  | 6.2155 | 0 | 150.32 |  | 3701.144 | 2772.538 | 2772.538 | 1118.732 | Tubing Pressure | 4586.5424
ORIOLE | 565 |  | 6.2455 | 0 | 152.86 |  | 3698.146 | 2769.481 | 2769.481 | 1119.95 | Tubing Pressure | 4591.3775
ORIOLE | 566 |  | 6.2317 | 0 | 148.81 |  | 3699.652 | 2774.612 | 2774.612 | 1127.695 | Tubing Pressure | 4588.2418
ORIOLE | 567 |  | 6.2248 | 0 | 150.57 |  | 3699.477 | 2775.716 | 2775.716 | 1127.069 | Tubing Pressure | 4591.6584
ORIOLE | 568 |  | 6.1535 | 0 | 149.62 |  | 3700.346 | 2780.278 | 2780.278 | 1126.828 | Tubing Pressure | 4586.0868
ORIOLE | 569 |  | 6.0288 | 0 | 148.03 |  | 3699.56 | 2791.819 | 2791.819 | 1082.872 | Tubing Pressure | 4580.6873
ORIOLE | 570 |  | 6.1932 | 0 | 147.92 |  | 3698.771 | 2799.999 | 2799.999 | 1139.714 | Tubing Pressure | 4609.8627
ORIOLE | 571 |  | 6.2984 | 0 | 148.59 |  | 3699.353 | 2803.042 | 2803.042 | 1168.513 | Tubing Pressure | 4627.6218
ORIOLE | 572 |  | 6.029 | 0 | 143.12 |  | 3699.745 | 2807.624 | 2807.624 | 1138.993 | Tubing Pressure | 4589.5835
ORIOLE | 573 |  | 6.0718 | 0 | 148.19 |  | 3700.763 | 2805.445 | 2805.445 | 1102.987 | Tubing Pressure | 4601.3453
ORIOLE | 574 |  | 6.043 | 0 | 140.87 |  | 3699.316 | 2811.891 | 2811.891 | 1144.901 | Tubing Pressure | 4592.0423
ORIOLE | 575 |  | 6.0403 | 0 | 146.96 |  | 3700.872 | 2810.792 | 2810.792 | 1133.98 | Tubing Pressure | 4601.2627
ORIOLE | 576 |  | 5.982 | 0 | 142.28 |  | 3700.254 | 2819.969 | 2819.969 | 1138.635 | Tubing Pressure | 4596.0918
ORIOLE | 577 |  | 5.9862 | 0 | 142.26 |  | 3700.181 | 2819.507 | 2819.507 | 1115.385 | Tubing Pressure | 4596.0541
ORIOLE | 578 |  | 5.913 | 0 | 138.93 |  | 3700.396 | 2846.587 | 2846.587 | 1137.478 | Tubing Pressure | 4611.4901
ORIOLE | 579 |  | 5.8384 | 0 | 141.62 |  | 3703.816 | 2853.931 | 2853.931 | 1141.077 | Tubing Pressure | 4615.7133
ORIOLE | 580 |  | 5.8489 | 0 | 137.77 |  | 3704.464 | 2859.713 | 2859.713 | 1131.638 | Tubing Pressure | 4616.4811
ORIOLE | 581 |  | 5.8621 | 0 | 137.23 |  | 3704.382 | 2854.447 | 2854.447 | 1168.375 | Tubing Pressure | 4611.1853
ORIOLE | 582 |  | 5.772 | 0 | 71.91 |  | 3702.233 | 2866.219 | 2866.219 | 1120.011 | Tubing Pressure | 4493.5073
ORIOLE | 583 |  | 5.7982 | 0 | 67.01 |  | 3703.4 | 2865.087 | 2865.087 | 1133.078 | Tubing Pressure | 4486.2704
ORIOLE | 584 |  | 5.4128 | 0 | 125.32 |  | 3743.789 | 2967.796 | 2967.796 | 1126.99 | Tubing Pressure | 4666.5043
ORIOLE | 585 |  | 5.9504 | 0 | 151.94 |  | 3707.306 | 2812.457 | 2812.457 | 1159.331 | Tubing Pressure | 4601.0836
ORIOLE | 586 |  | 5.7672 | 0 | 143.98 |  | 3699.236 | 2853.808 | 2853.808 | 1129.679 | Tubing Pressure | 4611.5716
ORIOLE | 587 |  | 5.7585 | 0 | 78.83 |  | 3700.152 | 2860.389 | 2860.389 | 1167.397 | Tubing Pressure | 4498.3446
ORIOLE | 588 |  | 5.7869 | 0 | 143.49 |  | 3698.897 | 2857.509 | 2857.509 | 1128.868 | Tubing Pressure | 4617.1036
ORIOLE | 589 |  | 5.7096 | 0 | 120.53 |  | 3701.984 | 2873.26 | 2873.26 | 1145.96 | Tubing Pressure | 4584.0583
ORIOLE | 590 |  | 5.7975 | 0 | 143.76 |  | 3701.702 | 2856.591 | 2856.591 | 1110.333 | Tubing Pressure | 4617.7825
ORIOLE | 591 |  | 5.6551 | 0 | 137.32 |  | 3697.709 | 2877.777 | 2877.777 | 1167.119 | Tubing Pressure | 4613.6185
ORIOLE | 592 |  | 5.6296 | 0 | 137.94 |  | 3699.948 | 2882.974 | 2882.974 | 1132.201 | Tubing Pressure | 4617.7298
ORIOLE | 593 |  | 5.6436 | 0 | 138.04 |  | 3700.593 | 2882.619 | 2882.619 | 1120.613 | Tubing Pressure | 4619.0799
ORIOLE | 594 |  | 5.6848 | 0 | 138.73 |  | 3701.781 | 2879.382 | 2879.382 | 1167.376 | Tubing Pressure | 4621.3403
ORIOLE | 595 |  | 5.7128 | 0 | 80.51 |  | 3700.876 | 2876.612 | 2876.612 | 1168.121 | Tubing Pressure | 4513.9915
ORIOLE | 596 |  | 5.5463 | 0 | 134.14 |  | 3699.389 | 2900.725 | 2900.725 | 1152.896 | Tubing Pressure | 4621.5155
ORIOLE | 597 |  | 5.5253 | 0 | 133.74 |  | 3700.966 | 2900.21 | 2900.21 | 1121.65 | Tubing Pressure | 4617.8899
ORIOLE | 598 |  | 5.5498 | 0 | 135.84 |  | 3699.745 | 2889.568 | 2889.568 | 1165.654 | Tubing Pressure | 4612.4398
ORIOLE | 599 |  | 5.5605 | 0 | 134.81 |  | 3700.19 | 2908.336 | 2908.336 | 1158.536 | Tubing Pressure | 4632.899
ORIOLE | 600 |  | 5.2805 | 0 | 128.76 |  | 3703.053 | 2948.892 | 2948.892 | 1196.181 | Tubing Pressure | 4637.7332
ORIOLE | 601 |  | 5.3156 | 0 | 129.74 |  | 3705.343 | 2946.439 | 2946.439 | 1164.387 | Tubing Pressure | 4640.4218
ORIOLE | 602 |  | 5.4004 | 0 | 129.03 |  | 3708.666 | 2949.312 | 2949.312 | 1178.573 | Tubing Pressure | 4651.2243
ORIOLE | 603 |  | 5.4698 | 0 | 129.01 |  | 3708.397 | 2947.465 | 2947.465 | 1199.799 | Tubing Pressure | 4656.4793
ORIOLE | 604 |  | 5.3223 | 0 | 126.77 |  | 3714.087 | 2977.232 | 2977.232 | 1186.399 | Tubing Pressure | 4670.492
ORIOLE | 605 |  | 5.3816 | 0 | 130.05 |  | 3706.361 | 2944.799 | 2944.799 | 1164.103 | Tubing Pressure | 4646.0326
ORIOLE | 606 |  | 5.3243 | 0 | 128.25 |  | 3705.779 | 2949.277 | 2949.277 | 1158.417 | Tubing Pressure | 4641.7394
ORIOLE | 607 |  | 5.3354 | 0 | 127.98 |  | 3704.132 | 2946.931 | 2946.931 | 1098.085 | Tubing Pressure | 4639.7137
ORIOLE | 608 |  | 5.5338 | 0 | 123.92 |  | 3704.403 | 2951.685 | 2951.685 | 1144.697 | Tubing Pressure | 4658.6961
ORIOLE | 609 |  | 5.3834 | 0 | 133.11 |  | 3704.183 | 2952.244 | 2952.244 | 1165.571 | Tubing Pressure | 4660.4221
ORIOLE | 610 |  | 5.338 | 0 | 128.89 |  | 3705.173 | 2950.093 | 2950.093 | 1164.233 | Tubing Pressure | 4645.2947
ORIOLE | 611 |  | 4.7536 | 0 | 106.12 |  | 3763.613 | 3070.627 | 3070.627 | 1052.8 | Tubing Pressure | 4682.2073
ORIOLE | 612 |  | 5.431 | 0 | 130.26 |  | 3718.269 | 2945.404 | 2945.404 | 1073.717 | Tubing Pressure | 4652.3476
ORIOLE | 613 |  | 5.4004 | 0 | 131.41 |  | 3709.075 | 2939.348 | 2939.348 | 1060.191 | Tubing Pressure | 4644.3929
ORIOLE | 614 |  | 5.2399 | 0 | 126.95 |  | 3702.223 | 2951.211 | 2951.211 | 1072.114 | Tubing Pressure | 4632.7724
ORIOLE | 615 |  | 5.2853 | 0 | 123.43 |  | 3703.637 | 2961.337 | 2961.337 | 1134.725 | Tubing Pressure | 4642.2602
ORIOLE | 616 |  | 5.3173 | 0 | 126.89 |  | 3704.027 | 2954.307 | 2954.307 | 1074.802 | Tubing Pressure | 4644.1515
ORIOLE | 617 |  | 5.2549 | 0 | 126.38 |  | 3701.308 | 2953.06 | 2953.06 | 1088.316 | Tubing Pressure | 4635.3283
ORIOLE | 618 |  | 5.1849 | 0 | 124.06 |  | 3699.915 | 2948.892 | 2948.892 | 1062.995 | Tubing Pressure | 4619.021
ORIOLE | 619 |  | 5.2264 | 0 | 123.28 |  | 3700.763 | 2974.468 | 2974.468 | 1061.649 | Tubing Pressure | 4650.8781
ORIOLE | 620 |  | 5.1863 | 0 | 122.4 |  | 3698.904 | 2970.005 | 2970.005 | 1104.899 | Tubing Pressure | 4640.0541
ORIOLE | 621 |  | 5.2115 | 0 | 124.87 |  | 3702.617 | 2959.443 | 2959.443 | 1092.802 | Tubing Pressure | 4635.2949
ORIOLE | 622 |  | 5.1894 | 0 | 122.66 |  | 3701.481 | 2967.887 | 2967.887 | 1092.211 | Tubing Pressure | 4638.4448
ORIOLE | 623 |  | 5.203 | 0 | 123.1 |  | 3702.29 | 2962.962 | 2962.962 | 1075.753 | Tubing Pressure | 4635.0508
ORIOLE | 624 |  | 5.1799 | 0 | 122.2 |  | 3699.618 | 2964.654 | 2964.654 | 1076.08 | Tubing Pressure | 4632.9175
ORIOLE | 625 |  | 5.1845 | 0 | 122.18 |  | 3699.949 | 2963.307 | 2963.307 | 1105.955 | Tubing Pressure | 4631.8064
ORIOLE | 626 |  | 5.2055 | 0 | 124.87 |  | 3699.915 | 2961.385 | 2961.385 | 1109.451 | Tubing Pressure | 4636.8934
ORIOLE | 627 |  | 5.1822 | 0 | 121.97 |  | 3700.954 | 2966.447 | 2966.447 | 1158.481 | Tubing Pressure | 4634.7545
ORIOLE | 628 |  | 5.0432 | 0 | 120.04 |  | 3698.8 | 2974.977 | 2974.977 | 1173.261 | Tubing Pressure | 4626.9813
ORIOLE | 629 |  | 5.0299 | 0 | 117.89 |  | 3698.428 | 2988.441 | 2988.441 | 1146.258 | Tubing Pressure | 4636.9161
ORIOLE | 630 |  | 5.0672 | 0 | 114.83 |  | 3700.472 | 2982.207 | 2982.207 | 1100.478 | Tubing Pressure | 4627.4523
ORIOLE | 631 |  | 5.1339 | 0 | 114.63 |  | 3699.581 | 2974.992 | 2974.992 | 1124.611 | Tubing Pressure | 4625.4754
ORIOLE | 632 |  | 5.1024 | 0 | 114.78 |  | 3699.236 | 2978.165 | 2978.165 | 1151.72 | Tubing Pressure | 4626.2298
ORIOLE | 633 |  | 5.0213 | 0 | 62.68 |  | 3698.884 | 2996.783 | 2996.783 | 1088.045 | Tubing Pressure | 4535.4794
ORIOLE | 634 |  | 5.0007 | 0 | 116.76 |  | 3698.062 | 3001.781 | 3001.781 | 1109.147 | Tubing Pressure | 4647.1643
ORIOLE | 635 |  | 5.0801 | 0 | 114.66 |  | 3698.897 | 2984.66 | 2984.66 | 1102.624 | Tubing Pressure | 4631.207
ORIOLE | 636 |  | 4.9862 | 0 | 117.23 |  | 3699.338 | 3000.659 | 3000.659 | 1108.399 | Tubing Pressure | 4645.418
ORIOLE | 637 |  | 4.9027 | 0 | 114.07 |  | 3698.32 | 3018.323 | 3018.323 | 1105.716 | Tubing Pressure | 4651.568
ORIOLE | 638 |  | 4.8824 | 0 | 109.8 |  | 3698.126 | 3020.324 | 3020.324 | 1098.935 | Tubing Pressure | 4643.476
ORIOLE | 639 |  | 4.9265 | 0 | 112.26 |  | 3701.054 | 3011.234 | 3011.234 | 1148.556 | Tubing Pressure | 4642.0724
ORIOLE | 640 |  | 4.9297 | 0 | 106.88 |  | 3700.224 | 3020.433 | 3020.433 | 1100.42 | Tubing Pressure | 4642.2444
ORIOLE | 641 |  | 4.9551 | 0 | 118.07 |  | 3700.108 | 3002.909 | 3002.909 | 1096.555 | Tubing Pressure | 4646.6912
ORIOLE | 642 |  | 5.0339 | 0 | 116.6 |  | 3699.847 | 3010.615 | 3010.615 | 1090.123 | Tubing Pressure | 4660.163
ORIOLE | 643 |  | 4.8963 | 0 | 112.8 |  | 3699.999 | 3027.194 | 3027.194 | 1115.234 | Tubing Pressure | 4658.6427
ORIOLE | 644 |  | 4.9253 | 0 | 115.56 |  | 3700.108 | 3022.225 | 3022.225 | 1148.6 | Tubing Pressure | 4661.1164
ORIOLE | 645 |  | 4.9177 | 0 | 114.94 |  | 3699.999 | 3019.509 | 3019.509 | 1144.643 | Tubing Pressure | 4656.0544
ORIOLE | 646 |  | 4.762 | 0 | 108.5 |  | 3696.488 | 3047.618 | 3047.618 | 1108.208 | Tubing Pressure | 4661.2655
ORIOLE | 647 |  | 4.3666 | 0 | 98.26 |  | 3743.119 | 3072.068 | 3072.068 | 1127.906 | Tubing Pressure | 4635.051
ORIOLE | 648 |  | 4.97 | 0 | 117.01 |  | 3699.156 | 3002.93 | 3002.93 | 1158.839 | Tubing Pressure | 4646.0455
ORIOLE | 649 |  | 4.8168 | 0 | 113.98 |  | 3700.254 | 3033.665 | 3033.665 | 1139.248 | Tubing Pressure | 4661.1493
ORIOLE | 650 |  | 4.7606 | 0 | 110.13 |  | 3700.763 | 3046.764 | 3046.764 | 1152.502 | Tubing Pressure | 4663.452
ORIOLE | 651 |  | 4.822 | 0 | 116.92 |  | 3699.427 | 3035.095 | 3035.095 | 1159.379 | Tubing Pressure | 4669.1526
ORIOLE | 652 |  | 4.7091 | 0 | 105.61 |  | 3697.53 | 3064.026 | 3064.026 | 1137.402 | Tubing Pressure | 4669.623
ORIOLE | 653 |  | 4.5674 | 0 | 106.13 |  | 3700.058 | 3072.549 | 3072.549 | 1129.764 | Tubing Pressure | 4668.4138
ORIOLE | 654 |  | 4.7219 |  | 96.64 |  | 3699.833 | 3052.097 | 3052.097 | 1134.052 | Tubing Pressure | 4638.6557
ORIOLE | 655 |  | 4.4813 |  | 106.42 |  | 3700.641 | 3080.831 | 3080.831 | 1106.056 | Tubing Pressure | 4671.5885
ORIOLE | 656 |  | 4.5899 |  | 109.35 |  | 3700.998 | 3070.694 | 3070.694 | 1142.796 | Tubing Pressure | 4674.7992
ORIOLE | 657 |  | 4.5596 |  | 98.03 |  | 3699.236 | 3075.037 | 3075.037 | 1122.764 | Tubing Pressure | 4653.7916
ORIOLE | 658 |  | 4.5376 |  | 105.55 |  | 3699.156 | 3075.719 | 3075.719 | 1100.917 | Tubing Pressure | 4668.4142
ORIOLE | 659 |  | 4.5152 |  | 103.16 |  | 3700.176 | 3086.511 | 3086.511 | 1139.387 | Tubing Pressure | 4674.1012
ORIOLE | 660 |  | 4.5034 |  | 104.39 |  | 3699.563 | 3092.948 | 3092.948 | 1116.044 | Tubing Pressure | 4683.1846
ORIOLE | 661 |  | 4.4776 |  | 107.38 |  | 3699.652 | 3081.414 | 3081.414 | 1121.583 | Tubing Pressure | 4673.9785
ORIOLE | 662 |  | 4.4709 |  | 102.95 |  | 3699.745 | 3084.685 | 3084.685 | 1126.036 | Tubing Pressure | 4667.9517
ORIOLE | 663 |  | 4.4576 |  | 106.13 |  | 3701.302 | 3083.464 | 3083.464 | 1092.594 | Tubing Pressure | 4672.1528
ORIOLE | 664 |  | 4.4615 |  | 103.83 |  | 3698.218 | 3085.517 | 3085.517 | 1105.506 | Tubing Pressure | 4670.0102
ORIOLE | 665 |  | 4.3297 |  | 96.5 |  | 3698.218 | 3104.207 | 3104.207 | 1097.184 | Tubing Pressure | 4665.8285
ORIOLE | 666 |  | 4.299 |  | 97.53 |  | 3698.8 | 3115.059 | 3115.059 | 1111.597 | Tubing Pressure | 4678.354
ORIOLE | 667 |  | 4.3208 |  | 97.02 |  | 3700.084 | 3121.756 | 3121.756 | 1122.905 | Tubing Pressure | 4686.6996
ORIOLE | 668 |  | 4.3414 |  | 104 |  | 3700.763 | 3106.924 | 3106.924 | 1081.016 | Tubing Pressure | 4685.9571
ORIOLE | 669 |  | 4.3106 |  | 102.52 |  | 3699.236 | 3098.869 | 3098.869 | 1074.816 | Tubing Pressure | 4671.0877
ORIOLE | 670 |  | 4.3971 |  | 101.42 |  | 3698.218 | 3102.774 | 3102.774 | 1065.561 | Tubing Pressure | 4679.8912
ORIOLE | 671 |  | 4.2751 |  | 94.5 |  | 3699.505 | 3128.34 | 3128.34 | 1101.845 | Tubing Pressure | 4685.4762
ORIOLE | 672 |  | 4.2976 |  | 99.81 |  | 3700.404 | 3113.441 | 3113.441 | 1088.711 | Tubing Pressure | 4681.2815
ORIOLE | 673 |  | 4.0931 |  | 100.02 |  | 3699.745 | 3113.427 | 3113.427 | 1078.207 | Tubing Pressure | 4667.245
ORIOLE | 674 |  | 4.1408 |  | 92.91 |  | 3731.831 | 3164.101 | 3164.101 | 1093.925 | Tubing Pressure | 4714.0578
ORIOLE | 675 |  | 4.3733 |  | 96.03 |  | 3699.541 | 3124.254 | 3124.254 | 1110.598 | Tubing Pressure | 4691.5113
ORIOLE | 676 |  | 4.3561 |  | 105.09 |  | 3697.24 | 3092.971 | 3092.971 | 1112.711 | Tubing Pressure | 4673.1319
ORIOLE | 677 |  | 4.2923 |  | 100.21 |  | 3699.236 | 3109.022 | 3109.022 | 1131.991 | Tubing Pressure | 4676.5966
ORIOLE | 678 |  | 4.1463 |  | 97.32 |  | 3697.709 | 3131.541 | 3131.541 | 1160.982 | Tubing Pressure | 4686.1163
ORIOLE | 679 |  | 3.8981 |  | 94.57 |  | 3700.254 | 3136.047 | 3136.047 | 1113.143 | Tubing Pressure | 4669.1921
ORIOLE | 680 |  | 4.5258 |  | 95.32 |  | 3702.763 | 3069.324 | 3069.324 | 1098.562 | Tubing Pressure | 4638.6377
ORIOLE | 681 |  | 4.1679 |  | 96.28 |  | 3698.982 | 3120.768 | 3120.768 | 1110.828 | Tubing Pressure | 4672.7421
ORIOLE | 682 |  | 4.167 |  | 90.86 |  | 3700.044 | 3124.56 | 3124.56 | 1083.174 | Tubing Pressure | 4665.1737
ORIOLE | 683 |  | 4.0523 |  | 88.96 |  | 3697.709 | 3148.37 | 3148.37 | 1099.522 | Tubing Pressure | 4680.7863
ORIOLE | 684 |  | 4.1635 |  | 98.27 |  | 3701.937 | 3127.416 | 3127.416 | 1074.209 | Tubing Pressure | 4684.5758
ORIOLE | 685 |  | 4.102 |  | 93.21 |  | 3698.82 | 3136.672 | 3136.672 | 1075.126 | Tubing Pressure | 4679.972
ORIOLE | 686 |  | 4.0273 |  | 82.38 |  | 3700.346 | 3167.141 | 3167.141 | 1091.908 | Tubing Pressure | 4686.1891
ORIOLE | 687 |  | 4.0397 |  | 97.49 |  | 3699.6 | 3151.145 | 3151.145 | 1071.898 | Tubing Pressure | 4702.3374
ORIOLE | 688 |  | 4.0535 |  | 96.78 |  | 3698.179 | 3138.245 | 3138.245 | 1093.077 | Tubing Pressure | 4686.5186
ORIOLE | 689 |  | 4.0063 |  | 90.36 |  | 3701.318 | 3155.892 | 3155.892 | 1084.411 | Tubing Pressure | 4689.7039
ORIOLE | 690 |  | 4.0759 |  | 95.93 |  | 3698.873 | 3139.24 | 3139.24 | 1125.244 | Tubing Pressure | 4687.2698
ORIOLE | 691 |  | 4.0144 |  | 85.99 |  | 3699.568 | 3162.895 | 3162.895 | 1112.533 | Tubing Pressure | 4688.5468
ORIOLE | 692 |  | 4.0483 |  | 94.49 |  | 3699.541 | 3145.959 | 3145.959 | 1108.336 | Tubing Pressure | 4690.1057
ORIOLE | 693 |  | 4.0386 |  | 92.71 |  | 3701.04 | 3145.558 | 3145.558 | 1128.641 | Tubing Pressure | 4685.0039
ORIOLE | 694 |  | 4.008 |  | 88.18 |  | 3699.119 | 3150.473 | 3150.473 | 1144.92 | Tubing Pressure | 4678.5344
ORIOLE | 695 |  | 3.9928 |  | 85.88 |  | 3699.236 | 3153.288 | 3153.288 | 1141.86 | Tubing Pressure | 4675.6086
ORIOLE | 696 |  | 3.9869 |  | 91.54 |  | 3698.931 | 3153.671 | 3153.671 | 1145.784 | Tubing Pressure | 4688.5172
ORIOLE | 697 |  | 3.9821 |  | 88.58 |  | 3698.854 | 3150.098 | 3150.098 | 1145.923 | Tubing Pressure | 4677.3041
ORIOLE | 698 |  | 3.9539 |  | 88.79 |  | 3696.183 | 3153.348 | 3153.348 | 1142.64 | Tubing Pressure | 4679.7883
ORIOLE | 699 |  | 3.9051 |  | 81.09 |  | 3698.24 | 3176.699 | 3176.699 | 1134.136 | Tubing Pressure | 4686.4001
ORIOLE | 700 |  | 3.9854 |  | 88.81 |  | 3697.709 | 3165.28 | 3165.28 | 1093.9 | Tubing Pressure | 4695.8481
ORIOLE | 701 |  | 3.9934 |  | 93.88 |  | 3698.8 | 3146.998 | 3146.998 | 1090.396 | Tubing Pressure | 4686.3965
ORIOLE | 702 |  | 3.9271 |  | 90.98 |  | 3700.084 | 3161.47 | 3161.47 | 1124.094 | Tubing Pressure | 4692.6501
ORIOLE | 703 |  | 3.8179 |  | 59.12 |  | 3697.709 | 3179.711 | 3179.711 | 1133.152 | Tubing Pressure | 4632.35
ORIOLE | 704 |  | 3.8476 |  | 83.62 |  | 3699.375 | 3180.76 | 3180.76 | 1118.084 | Tubing Pressure | 4693.4965
ORIOLE | 705 |  | 5.2944 |  | 61.63 |  | 3678.264 | 2938.924 | 2938.924 | 1129.649 | Tubing Pressure | 4498.036
ORIOLE | 706 |  | 5.4735 |  | 134.97 |  | 3616.552 | 2791.927 | 2791.927 | 1133.908 | Tubing Pressure | 4492.1372
ORIOLE | 707 |  | 5.4953 |  | 135.78 |  | 3584.732 | 2747.722 | 2747.722 | 1110.535 | Tubing Pressure | 4446.2114
ORIOLE | 708 |  | 5.4971 |  | 137.13 |  | 3559.214 | 2714.629 | 2714.629 | 1107.012 | Tubing Pressure | 4411.5945
ORIOLE | 709 |  | 5.4936 |  | 139.59 |  | 3538.74 | 2683.229 | 2683.229 | 1128.343 | Tubing Pressure | 4380.3102
ORIOLE | 710 |  | 5.4904 |  | 131.42 |  | 3517.048 | 2653.765 | 2653.765 | 1147.123 | Tubing Pressure | 4331.8432
ORIOLE | 711 |  | 5.329 |  | 140.31 |  | 3535.703 | 2743.857 | 2743.857 | 1116.96 | Tubing Pressure | 4431.5785
ORIOLE | 712 |  | 5.9869 |  | 153.39 |  | 3469.138 | 2461.723 | 2461.723 | 1118.872 | Tubing Pressure | 4220.0696
ORIOLE | 713 |  | 6.003 |  | 167.59 |  | 3439.972 | 2418.623 | 2418.623 | 1125.414 | Tubing Pressure | 4199.5166
ORIOLE | 714 |  | 5.9674 |  | 168.87 |  | 3419.377 | 2386.454 | 2386.454 | 1154.476 | Tubing Pressure | 4161.6931
ORIOLE | 715 |  | 6.006 |  | 160.87 |  | 3399.563 | 2347.947 | 2347.947 | 1120.719 | Tubing Pressure | 4111.1586
ORIOLE | 716 |  | 6.341 |  | 191.77 |  | 3367.579 | 2194.785 | 2194.785 | 1133.001 | Tubing Pressure | 4046.5664
ORIOLE | 717 |  | 6.4811 |  | 196.06 |  | 3327.837 | 2097.985 | 2097.985 | 1124.003 | Tubing Pressure | 3972.9574
ORIOLE | 718 |  | 6.7625 |  | 97.95 |  | 3292.671 | 1950.271 | 1950.271 | 1142.259 | Tubing Pressure | 3706.7404
ORIOLE | 719 |  | 7.2853 |  | 225.72 |  | 3237.786 | 1675.007 | 1675.007 | 1135.437 | Tubing Pressure | 3738.6324
ORIOLE | 720 |  | 7.4662 |  | 234.59 |  | 3188.091 | 1473.075 | 1473.075 | 1128.174 | Tubing Pressure | 3605.463
ORIOLE | 721 |  | 7.4569 |  | 257.73 |  | 3149.618 | 1387.454 | 1387.454 | 1131.942 | Tubing Pressure | 3565.6844
ORIOLE | 722 |  | 7.1373 |  | 248.29 |  | 3118.842 | 1330.28 | 1330.28 | 1128.87 | Tubing Pressure | 3437.9664
ORIOLE | 723 |  | 6.0532 |  | 203.69 |  | 3207.328 | 1909.192 | 1909.192 | 1118.805 | Tubing Pressure | 3721.3019
ORIOLE | 724 |  | 7.2224 |  | 240.07 |  | 3100.458 | 1335.863 | 1335.863 | 1187.244 | Tubing Pressure | 3447.4195
ORIOLE | 725 |  | 7.1705 |  | 267.47 |  | 3069.951 | 1358.121 | 1358.121 | 1169.153 | Tubing Pressure | 3497.748
ORIOLE | 726 |  | 7.1089 |  | 152.98 |  | 3048.226 | 1348.039 | 1348.039 | 1151.875 | Tubing Pressure | 3299.5094
ORIOLE | 727 |  | 7.0463 |  | 267.93 |  | 3028.109 | 1334.089 | 1334.089 | 1158.221 | Tubing Pressure | 3452.8968
ORIOLE | 728 |  | 6.9884 |  | 266.06 |  | 3013.435 | 1337.907 | 1337.907 | 1132.904 | Tubing Pressure | 3441.5981
ORIOLE | 729 |  | 6.969 |  | 227.96 |  | 2996.946 | 1311.685 | 1311.685 | 1098.512 | Tubing Pressure | 3356.5445
ORIOLE | 730 |  | 6.8927 |  | 263.03 |  | 2981.679 | 1308.772 | 1308.772 | 1118.962 | Tubing Pressure | 3392.7
ORIOLE | 731 |  | 6.8466 |  | 241.21 |  | 2966.848 | 1308.233 | 1308.233 | 1092.413 | Tubing Pressure | 3349.1761
ORIOLE | 732 |  | 6.867 |  | 224.03 |  | 2952.671 | 1278.617 | 1278.617 | 1174.321 | Tubing Pressure | 3301.6522
ORIOLE | 733 |  | 6.8214 |  | 239.99 |  | 2941.373 | 1313.69 | 1313.69 | 1110.951 | Tubing Pressure | 3346.8548
ORIOLE | 734 |  | 6.5196 |  | 226.98 |  | 2925.954 | 1277.533 | 1277.533 | 1106.637 | Tubing Pressure | 3234.3954
ORIOLE | 735 |  | 6.7299 |  | 231.62 |  | 2916.248 | 1284.936 | 1284.936 | 1124.594 | Tubing Pressure | 3290.7035
ORIOLE | 736 |  | 6.6918 |  | 249.51 |  | 2905.759 | 1287.022 | 1287.022 | 1129.951 | Tubing Pressure | 3312.5092
ORIOLE | 737 |  | 6.6541 |  | 256.88 |  | 2901.199 | 1293.304 | 1293.304 | 1103.542 | Tubing Pressure | 3321.7328
ORIOLE | 738 |  | 6.6268 |  | 223.87 |  | 2889.058 | 1271.454 | 1271.454 | 1124.559 | Tubing Pressure | 3246.1099
ORIOLE | 739 |  | 6.5896 |  | 244.46 |  | 2880.916 | 1287.491 | 1287.491 | 1129.724 | Tubing Pressure | 3284.3989
ORIOLE | 740 |  | 5.6161 |  | 189.12 |  | 2963.152 | 1684.944 | 1684.944 | 1115.403 | Tubing Pressure | 3394.1465
ORIOLE | 741 |  | 6.5819 |  | 223.55 |  | 2895.83 | 1276.211 | 1276.211 | 1143.656 | Tubing Pressure | 3240.5294
ORIOLE | 742 |  | 6.525 |  | 232.33 |  | 2864.122 | 1279.74 | 1279.74 | 1133.471 | Tubing Pressure | 3245.7509
ORIOLE | 743 |  | 6.4677 |  | 222.94 |  | 2854.307 | 1283.577 | 1283.577 | 1146.76 | Tubing Pressure | 3222.7964
ORIOLE | 744 |  | 6.4058 |  | 219.54 |  | 2847.401 | 1300.994 | 1300.994 | 1150.011 | Tubing Pressure | 3220.2286
ORIOLE | 745 |  | 6.3401 |  | 215.27 |  | 2840.785 | 1312.128 | 1312.128 | 1172.778 | Tubing Pressure | 3210.2036
ORIOLE | 746 |  | 6.3257 |  | 217.52 |  | 2832.824 | 1309.25 | 1309.25 | 1176.756 | Tubing Pressure | 3208.3456
ORIOLE | 747 |  | 6.2743 |  | 208.1 |  | 2821.374 | 1316.112 | 1316.112 | 1172.111 | Tubing Pressure | 3189.3532
ORIOLE | 748 |  | 6.2587 |  | 206.85 |  | 2812.977 | 1304.945 | 1304.945 | 1169.965 | Tubing Pressure | 3174.3376
ORIOLE | 749 |  | 6.2475 |  | 209.17 |  | 2807.251 | 1299.071 | 1299.071 | 1158.252 | Tubing Pressure | 3170.5736
ORIOLE | 750 |  | 5.367 |  | 173.48 |  | 2876.519 | 1659.363 | 1659.363 | 1157.932 | Tubing Pressure | 3300.49
ORIOLE | 751 |  | 6.2552 |  | 226.09 |  | 2816.454 | 1313.259 | 1313.259 | 1141.938 | Tubing Pressure | 3211.4731
ORIOLE | 752 |  | 6.2277 |  | 189.05 |  | 2799.999 | 1292.226 | 1292.226 | 1158.37 | Tubing Pressure | 3128.655
ORIOLE | 753 |  | 6.1854 |  | 206.99 |  | 2790.992 | 1296.03 | 1296.03 | 1175.182 | Tubing Pressure | 3152.0652
ORIOLE | 754 |  | 6.1511 |  | 207.76 |  | 2783.206 | 1303.598 | 1303.598 | 1165.576 | Tubing Pressure | 3153.2442
ORIOLE | 755 |  | 6.1219 |  | 203.95 |  | 2773.581 | 1295.002 | 1295.002 | 1170.925 | Tubing Pressure | 3133.7228
ORIOLE | 756 |  | 6.1057 |  | 201.39 |  | 2765.103 | 1299.069 | 1299.069 | 1139.367 | Tubing Pressure | 3130.0803
ORIOLE | 757 |  | 6.0661 |  | 205.15 |  | 2756.233 | 1284.769 | 1284.769 | 1160.078 | Tubing Pressure | 3115.4179
ORIOLE | 758 |  | 6.0328 |  | 202.85 |  | 2749.313 | 1294.665 | 1294.665 | 1164.775 | Tubing Pressure | 3114.0398
ORIOLE | 759 |  | 6.0698 |  | 201.17 |  | 2743.863 | 1291.163 | 1291.163 | 1095.068 | Tubing Pressure | 3115.5319
ORIOLE | 760 |  | 6.0862 |  | 201.02 |  | 2733.934 | 1256.492 | 1256.492 | 1124.183 | Tubing Pressure | 3087.7319
ORIOLE | 761 |  | 6.0385 |  | 195.72 |  | 2728.583 | 1257.239 | 1257.239 | 1166.113 | Tubing Pressure | 3070.3805
ORIOLE | 762 |  | 5.9771 |  | 191.35 |  | 2723.664 | 1285.855 | 1285.855 | 1168.823 | Tubing Pressure | 3076.7336
ORIOLE | 763 |  | 5.8021 |  | 193.2 |  | 2718.32 | 1280.343 | 1280.343 | 1128.3 | Tubing Pressure | 3040.2548
ORIOLE | 764 |  | 6.1926 |  | 196.83 |  | 2711.172 | 1258.697 | 1258.697 | 1125.964 | Tubing Pressure | 3104.4365
ORIOLE | 765 |  | 5.9735 |  | 200.31 |  | 2704.218 | 1234.594 | 1234.594 | 1165.12 | Tubing Pressure | 3044.6369
ORIOLE | 766 |  | 5.9285 |  | 197.04 |  | 2701.908 | 1277.147 | 1277.147 | 1125.178 | Tubing Pressure | 3068.3892
ORIOLE | 767 |  | 5.7408 |  | 167.53 |  | 2693.944 | 1262.016 | 1262.016 | 1148.031 | Tubing Pressure | 2970.0874
ORIOLE | 768 |  | 6.0098 |  | 189.21 |  | 2688.549 | 1276.564 | 1276.564 | 1132.687 | Tubing Pressure | 3071.4761
ORIOLE | 769 |  | 5.9385 |  | 190.8 |  | 2680.305 | 1232.664 | 1232.664 | 1074.471 | Tubing Pressure | 3020.7041
ORIOLE | 770 |  | 5.8731 |  | 188.04 |  | 2673.837 | 1229.754 | 1229.754 | 1087.304 | Tubing Pressure | 3000.5642
ORIOLE | 771 |  | 5.8594 |  | 184.55 |  | 2662.595 | 1214.121 | 1214.121 | 1082.775 | Tubing Pressure | 2978.3856
ORIOLE | 772 |  | 5.6577 |  | 181.65 |  | 2671.755 | 1301.641 | 1301.641 | 1083.266 | Tubing Pressure | 3013.0386
ORIOLE | 773 |  | 6.0576 |  | 195.29 |  | 2650.212 | 1153.291 | 1153.291 | 1047.923 | Tubing Pressure | 2983.5155
ORIOLE | 774 |  | 5.9782 |  | 192.21 |  | 2635.833 | 1090.075 | 1090.075 | 1071.166 | Tubing Pressure | 2909.0596
ORIOLE | 775 |  | 5.9506 |  | 191.1 |  | 2627.671 | 1091.535 | 1091.535 | 1077.62 | Tubing Pressure | 2902.6678
ORIOLE | 776 |  | 5.9144 |  | 188.19 |  | 2618.23 | 1090.93 | 1090.93 | 1084.868 | Tubing Pressure | 2889.9034
ORIOLE | 777 |  | 5.7536 |  | 186.22 |  | 2612.303 | 1096.648 | 1096.648 | 1070.245 | Tubing Pressure | 2857.723
ORIOLE | 778 |  | 5.4394 |  | 163.06 |  | 2669.666 | 1420.94 | 1420.94 | 1083.549 | Tubing Pressure | 3055.072
ORIOLE | 779 |  | 5.8896 |  | 197.27 |  | 2613.231 | 1111.588 | 1111.588 | 1120.57 | Tubing Pressure | 2916.4016
ORIOLE | 780 |  | 5.8542 |  | 185.38 |  | 2601.73 | 1153.427 | 1153.427 | 1066.803 | Tubing Pressure | 2925.7455
ORIOLE | 781 |  | 5.7672 |  | 179.73 |  | 2595.419 | 1114.33 | 1114.33 | 1178.24 | Tubing Pressure | 2865.1971
ORIOLE | 782 |  | 5.7599 |  | 172.87 |  | 2594.401 | 1175.393 | 1175.393 | 1085.939 | Tubing Pressure | 2905.3992
ORIOLE | 783 |  | 5.7358 |  | 164.2 |  | 2583.604 | 1115.018 | 1115.018 | 1127.796 | Tubing Pressure | 2834.3455
ORIOLE | 784 |  | 5.633 |  | 171.07 |  | 2579.898 | 1177.655 | 1177.655 | 1177.176 | Tubing Pressure | 2878.647
ORIOLE | 785 |  | 5.5963 |  | 171.93 |  | 2579.389 | 1196.746 | 1196.746 | 1187.088 | Tubing Pressure | 2889.6227
ORIOLE | 786 |  | 5.6382 |  | 174.02 |  | 2574.28 | 1173.687 | 1173.687 | 1183.322 | Tubing Pressure | 2880.9713
ORIOLE | 787 |  | 5.5702 |  | 171.23 |  | 2569.465 | 1174.214 | 1174.214 | 1199.122 | Tubing Pressure | 2863.1561
ORIOLE | 788 |  | 5.5112 |  | 168.29 |  | 2569.974 | 1211.056 | 1211.056 | 1219.549 | Tubing Pressure | 2879.5931
ORIOLE | 789 |  | 5.4934 |  | 166.89 |  | 2567.284 | 1226.053 | 1226.053 | 1202.991 | Tubing Pressure | 2887.4169
ORIOLE | 790 |  | 5.521 |  | 167.84 |  | 2564.752 | 1213.849 | 1213.849 | 1174.863 | Tubing Pressure | 2883.3392
ORIOLE | 791 |  | 5.541 |  | 168.05 |  | 2556.654 | 1171.143 | 1171.143 | 1159.621 | Tubing Pressure | 2849.365
ORIOLE | 792 |  | 5.5174 |  | 165.98 |  | 2552.671 | 1185.897 | 1185.897 | 1151.786 | Tubing Pressure | 2854.4042
ORIOLE | 793 |  | 5.4405 |  | 161.53 |  | 2547.119 | 1182.539 | 1182.539 | 1193.203 | Tubing Pressure | 2828.6905
ORIOLE | 794 |  | 5.2049 |  | 142.82 |  | 2543.293 | 1195.127 | 1195.127 | 1166.701 | Tubing Pressure | 2762.5093
ORIOLE | 795 |  | 5.1399 |  | 243.81 |  | 2539.236 | 1192.172 | 1192.172 | 1182.888 | Tubing Pressure | 2913.006
ORIOLE | 796 |  | 5.4231 |  | 266.83 |  | 2532.01 | 1167.073 | 1167.073 | 1141.892 | Tubing Pressure | 2981.5281
ORIOLE | 797 |  | 5.3729 |  | 210.47 |  | 2526.365 | 1168.917 | 1168.917 | 1134.715 | Tubing Pressure | 2882.4832
ORIOLE | 798 |  | 5.2334 |  | 162.37 |  | 2521.655 | 1143.371 | 1143.371 | 1141.944 | Tubing Pressure | 2753.2116
ORIOLE | 799 |  | 5.2253 |  | 151.45 |  | 2517.404 | 1158.221 | 1158.221 | 1145.713 | Tubing Pressure | 2747.0721
ORIOLE | 800 |  | 5.1942 |  | 180.02 |  | 2513.532 | 1154.594 | 1154.594 | 1169.831 | Tubing Pressure | 2784.5109
ORIOLE | 801 |  | 5.1214 |  | 164.8 |  | 2513.791 | 1186.938 | 1186.938 | 1187.093 | Tubing Pressure | 2774.8937
ORIOLE | 802 |  | 5.2868 |  | 155.18 |  | 2511.341 | 1191.938 | 1191.938 | 1149.355 | Tubing Pressure | 2796.1779
ORIOLE | 803 |  | 5.3379 |  | 161.55 |  | 2506.106 | 1174.964 | 1174.964 | 1181.679 | Tubing Pressure | 2801.3651
ORIOLE | 804 |  | 5.3014 |  | 158.21 |  | 2503.206 | 1203.195 | 1203.195 | 1169.532 | Tubing Pressure | 2814.373
ORIOLE | 805 |  | 5.1669 |  | 161.67 |  | 2498.428 | 1169.617 | 1169.617 | 1129.476 | Tubing Pressure | 2762.6876
ORIOLE | 806 |  | 5.0336 |  | 135.72 |  | 2560.178 | 1583.213 | 1583.213 | 1118.356 | Tubing Pressure | 3101.8709
ORIOLE | 807 |  | 5.5035 |  | 109.62 |  | 2503.053 | 1166.786 | 1166.786 | 1177.797 | Tubing Pressure | 2742.3194
ORIOLE | 808 |  | 5.3885 |  | 71.81 |  | 2492.557 | 1178.905 | 1178.905 | 1167.312 | Tubing Pressure | 2662.3973
ORIOLE | 809 |  | 5.3097 |  | 155.34 |  | 2489.313 | 1178.531 | 1178.531 | 1157.047 | Tubing Pressure | 2788.7689
ORIOLE | 810 |  | 5.3139 |  | 156.01 |  | 2483.969 | 1168.854 | 1168.854 | 1129.809 | Tubing Pressure | 2781.9553
ORIOLE | 811 |  | 5.2426 |  | 154.41 |  | 2478.015 | 1167.043 | 1167.043 | 1167.716 | Tubing Pressure | 2763.4272
ORIOLE | 812 |  | 5.2283 |  | 154.25 |  | 2474.881 | 1183.15 | 1183.15 | 1159.879 | Tubing Pressure | 2775.0069
ORIOLE | 813 |  | 5.233 |  | 154.65 |  | 2469.69 | 1173.426 | 1173.426 | 1147.256 | Tubing Pressure | 2767.7098
ORIOLE | 814 |  | 5.2217 |  | 154.33 |  | 2466.644 | 1162.567 | 1162.567 | 1140.003 | Tubing Pressure | 2755.0461
ORIOLE | 815 |  | 5.1797 |  | 152.22 |  | 2464.438 | 1187.924 | 1187.924 | 1140.88 | Tubing Pressure | 2766.4529
ORIOLE | 816 |  | 5.1484 |  | 151.55 |  | 2458.733 | 1168.329 | 1168.329 | 1173.996 | Tubing Pressure | 2741.1446
ORIOLE | 817 |  | 5.1427 |  | 150.8 |  | 2459.694 | 1185.111 | 1185.111 | 1159.348 | Tubing Pressure | 2754.2106
ORIOLE | 818 |  | 5.1135 |  | 150.33 |  | 2453.345 | 1175.706 | 1175.706 | 1158.682 | Tubing Pressure | 2739.0013
ORIOLE | 819 |  | 5.149 |  | 150.17 |  | 2452.562 | 1178.821 | 1178.821 | 1134.486 | Tubing Pressure | 2748.6183
ORIOLE | 820 |  | 5.1133 |  | 149.82 |  | 2446.141 | 1158.572 | 1158.572 | 1161.109 | Tubing Pressure | 2722.3605
ORIOLE | 821 |  | 5.128 |  | 149.85 |  | 2444.656 | 1166.056 | 1166.056 | 1128.964 | Tubing Pressure | 2732.2057
ORIOLE | 822 |  | 5.1512 |  | 151.13 |  | 2440.373 | 1142.914 | 1142.914 | 1128.179 | Tubing Pressure | 2717.8115
ORIOLE | 823 |  | 5.1028 |  | 150.19 |  | 2434.649 | 1138.905 | 1138.905 | 1131.928 | Tubing Pressure | 2702.9387
ORIOLE | 824 |  | 5.0834 |  | 149.48 |  | 2432.162 | 1148.915 | 1148.915 | 1136.122 | Tubing Pressure | 2707.0137
ORIOLE | 825 |  | 5.0507 |  | 147.54 |  | 2428.537 | 1161.047 | 1161.047 | 1133.926 | Tubing Pressure | 2708.4422
ORIOLE | 826 |  | 5.0469 |  | 136.95 |  | 2425.495 | 1152.796 | 1152.796 | 1142.767 | Tubing Pressure | 2682.4961
ORIOLE | 827 |  | 5.031 |  | 149.36 |  | 2422.137 | 1161.109 | 1161.109 | 1149.768 | Tubing Pressure | 2707.6511
ORIOLE | 828 |  | 5.0126 |  | 148.13 |  | 2421.374 | 1164.911 | 1164.911 | 1135.126 | Tubing Pressure | 2705.4997
ORIOLE | 829 |  | 4.9559 |  | 147.34 |  | 2416.963 | 1167.48 | 1167.48 | 1209.969 | Tubing Pressure | 2695.4365
ORIOLE | 830 |  | 4.9327 |  | 144.72 |  | 2414.092 | 1197.717 | 1197.717 | 1173.479 | Tubing Pressure | 2714.9094
ORIOLE | 831 |  | 4.935 |  | 147.05 |  | 2414.079 | 1190.87 | 1190.87 | 1164.86 | Tubing Pressure | 2712.7977
ORIOLE | 832 |  | 4.9165 |  | 145.75 |  | 2411.936 | 1186.999 | 1186.999 | 1168.286 | Tubing Pressure | 2703.3977
ORIOLE | 833 |  | 4.9183 |  | 143.43 |  | 2409.558 | 1190.835 | 1190.835 | 1144.607 | Tubing Pressure | 2703.4715
ORIOLE | 834 |  | 4.8971 |  | 143.18 |  | 2407.124 | 1182.434 | 1182.434 | 1165.506 | Tubing Pressure | 2691.0403
ORIOLE | 835 |  | 4.9018 |  | 142.91 |  | 2404.58 | 1182.687 | 1182.687 | 1157.432 | Tubing Pressure | 2691.7229
ORIOLE | 836 |  | 4.2757 |  | 110.72 |  | 2471.093 | 1522.318 | 1522.318 | 1178.731 | Tubing Pressure | 2871.066
ORIOLE | 837 |  | 4.9039 |  | 143.5 |  | 2414.21 | 1182.607 | 1182.607 | 1167.292 | Tubing Pressure | 2693.0503
ORIOLE | 838 |  | 4.927 |  | 139.45 |  | 2400.381 | 1186.464 | 1186.464 | 1179.766 | Tubing Pressure | 2694.3742
ORIOLE | 839 |  | 4.9083 |  | 134.87 |  | 2392.977 | 1189.828 | 1189.828 | 1171.812 | Tubing Pressure | 2686.2118
ORIOLE | 840 |  | 4.8797 |  | 136.88 |  | 2387.786 | 1190.571 | 1190.571 | 1175.769 | Tubing Pressure | 2684.7568
ORIOLE | 841 |  | 4.887 |  | 136.16 |  | 2382.804 | 1186.202 | 1186.202 | 1148.807 | Tubing Pressure | 2680.8294
ORIOLE | 842 |  | 4.8888 |  | 136.52 |  | 2376.634 | 1159.951 | 1159.951 | 1164.313 | Tubing Pressure | 2657.164
ORIOLE | 843 |  | 4.8437 |  | 134.76 |  | 2371.796 | 1168.878 | 1168.878 | 1180.365 | Tubing Pressure | 2653.7464
ORIOLE | 844 |  | 4.8349 |  | 135.81 |  | 2366.848 | 1179.308 | 1179.308 | 1156.24 | Tubing Pressure | 2663.6296
ORIOLE | 845 |  | 4.782 |  | 133.89 |  | 2365.693 | 1185.098 | 1185.098 | 1181.369 | Tubing Pressure | 2655.6775
ORIOLE | 846 |  | 4.7703 |  | 139.72 |  | 2364.694 | 1192.172 | 1192.172 | 1180.489 | Tubing Pressure | 2670.0423
ORIOLE | 847 |  | 4.7988 |  | 137.22 |  | 2361.893 | 1182.368 | 1182.368 | 1131.026 | Tubing Pressure | 2661.9371
ORIOLE | 848 |  | 4.7661 |  | 137.09 |  | 2355.555 | 1168.599 | 1168.599 | 1167.071 | Tubing Pressure | 2642.3608
ORIOLE | 849 |  | 4.739 |  | 136.07 |  | 2354.579 | 1186.383 | 1186.383 | 1160.475 | Tubing Pressure | 2652.3407
ORIOLE | 850 |  | 4.7675 |  | 137.03 |  | 2350.763 | 1158.196 | 1158.196 | 1155.365 | Tubing Pressure | 2632.6903
ORIOLE | 851 |  | 4.7625 |  | 137.8 |  | 2347.56 | 1162.361 | 1162.361 | 1136.732 | Tubing Pressure | 2636.9547
ORIOLE | 852 |  | 4.771 |  | 138.53 |  | 2341.429 | 1157.372 | 1157.372 | 1091.417 | Tubing Pressure | 2635.1259
ORIOLE | 853 |  | 4.7873 |  | 153.41 |  | 2335.183 | 1116.605 | 1116.605 | 1105.838 | Tubing Pressure | 2625.1628
ORIOLE | 854 |  | 4.7708 |  | 141.59 |  | 2330.657 | 1122.581 | 1122.581 | 1104.213 | Tubing Pressure | 2607.6466
ORIOLE | 855 |  | 4.7188 |  | 128.07 |  | 2327.023 | 1133.072 | 1133.072 | 1121.363 | Tubing Pressure | 2584.4314
ORIOLE | 856 |  | 4.7094 |  | 119.6 |  | 2322.867 | 1133.582 | 1133.582 | 1133.915 | Tubing Pressure | 2568.6837
ORIOLE | 857 |  | 4.6535 |  | 117.6 |  | 2325.984 | 1167.684 | 1167.684 | 1165.1 | Tubing Pressure | 2586.6226
ORIOLE | 858 |  | 4.6767 |  | 126.13 |  | 2322.748 | 1156.898 | 1156.898 | 1149.362 | Tubing Pressure | 2595.3911
ORIOLE | 859 |  | 4.6345 |  | 133.91 |  | 2322.85 | 1182.361 | 1182.361 | 1139.873 | Tubing Pressure | 2624.9105
ORIOLE | 860 |  | 4.6672 |  | 135.93 |  | 2319.738 | 1156.288 | 1156.288 | 1122.122 | Tubing Pressure | 2609.642
ORIOLE | 861 |  | 4.2757 |  | 135.76 |  | 2314.985 | 1145.451 | 1145.451 | 1110.868 | Tubing Pressure | 2524.8014
ORIOLE | 862 |  | 4.7526 |  | 130.93 |  | 2375.572 | 1505.223 | 1505.223 | 1094.049 | Tubing Pressure | 2965.6707
ORIOLE | 863 |  | 4.6622 |  | 138.39 |  | 2315.267 | 1117.876 | 1117.876 | 1095.03 | Tubing Pressure | 2576.5441
ORIOLE | 864 |  | 4.1335 |  | 114.04 |  | 2358.46 | 1385.836 | 1385.836 | 1108.553 | Tubing Pressure | 2708.2191
ORIOLE | 865 |  | 5.0825 |  | 161.48 |  | 2294.034 | 1149.428 | 1149.428 | 1138.867 | Tubing Pressure | 2727.1648
ORIOLE | 866 |  | 4.5803 |  | 128.54 |  | 2293.74 | 1161.514 | 1161.514 | 1119.11 | Tubing Pressure | 2585.3726
ORIOLE | 867 |  | 4.6045 |  | 132.86 |  | 2292.402 | 1123.504 | 1123.504 | 1103.049 | Tubing Pressure | 2561.2096
ORIOLE | 868 |  | 4.6143 |  | 128.34 |  | 2289.371 | 1141.636 | 1141.636 | 1098.101 | Tubing Pressure | 2572.5919
ORIOLE | 869 |  | 4.6127 |  | 130.74 |  | 2285.026 | 1122.885 | 1122.885 | 1107.251 | Tubing Pressure | 2558.6172
ORIOLE | 870 |  | 4.607 |  | 129.23 |  | 2280.81 | 1126.151 | 1126.151 | 1088.174 | Tubing Pressure | 2558.0262
ORIOLE | 871 |  | 4.5839 |  | 129.75 |  | 2275 | 1111.267 | 1111.267 | 1119.85 | Tubing Pressure | 2540.3554
ORIOLE | 872 |  | 4.5839 |  | 141.79 |  | 2274.583 | 1125 | 1125 | 1094.037 | Tubing Pressure | 2573.7884
ORIOLE | 873 |  | 4.5005 |  | 137.41 |  | 2272.095 | 1145.731 | 1145.731 | 1142.719 | Tubing Pressure | 2570.1376
ORIOLE | 874 |  | 4.4718 |  | 146.89 |  | 2273.282 | 1171.431 | 1171.431 | 1154.557 | Tubing Pressure | 2605.8874
ORIOLE | 875 |  | 4.473 |  | 138.44 |  | 2271.022 | 1165.462 | 1165.462 | 1149.883 | Tubing Pressure | 2585.8184
ORIOLE | 876 |  | 4.4504 |  | 127.32 |  | 2269.535 | 1170.425 | 1170.425 | 1160.754 | Tubing Pressure | 2567.2736
ORIOLE | 877 |  | 4.4442 |  | 104.12 |  | 2267.221 | 1155.826 | 1155.826 | 1146.966 | Tubing Pressure | 2511.7962
ORIOLE | 878 |  | 4.4103 |  | 75.52 |  | 2266.717 | 1171.169 | 1171.169 | 1166.13 | Tubing Pressure | 2469.9836
ORIOLE | 879 |  | 4.3974 |  | 74.77 |  | 2265.818 | 1177.503 | 1177.503 | 1163.908 | Tubing Pressure | 2472.3296
ORIOLE | 880 |  | 4.4239 |  | 75.05 |  | 2261.17 | 1162.064 | 1162.064 | 1150.736 | Tubing Pressure | 2462.9857
ORIOLE | 881 |  | 4.4423 |  | 73.73 |  | 2259.033 | 1159.067 | 1159.067 | 1113.995 | Tubing Pressure | 2461.3147
ORIOLE | 882 |  | 4.4854 |  | 78.38 |  | 2252.741 | 1121.795 | 1121.795 | 1098.55 | Tubing Pressure | 2442.4038
ORIOLE | 883 |  | 4.4929 |  | 98.48 |  | 2247.328 | 1113.509 | 1113.509 | 1102.124 | Tubing Pressure | 2471.0308
ORIOLE | 884 |  | 4.2789 |  | 132.38 |  | 2239.694 | 1098.38 | 1098.38 | 1085.316 | Tubing Pressure | 2473.6668
ORIOLE | 885 |  | 4.8135 |  | 132.09 |  | 2233.318 | 1080.731 | 1080.731 | 1059.571 | Tubing Pressure | 2561.728
ORIOLE | 886 |  | 4.5033 |  | 125.76 |  | 2230.098 | 1077.805 | 1077.805 | 1088.311 | Tubing Pressure | 2486.3241
ORIOLE | 887 |  | 4.4657 |  | 124.55 |  | 2229.589 | 1095.718 | 1095.718 | 1095.805 | Tubing Pressure | 2493.7167
ORIOLE | 888 |  | 4.3432 |  | 120.39 |  | 2248.091 | 1230.812 | 1230.812 | 1051.126 | Tubing Pressure | 2595.1915
ORIOLE | 889 |  | 4.4876 |  | 128.99 |  | 2225.472 | 1069.323 | 1069.323 | 1070.01 | Tubing Pressure | 2480.7949
ORIOLE | 890 |  | 4.4713 |  | 124.75 |  | 2221.946 | 1078.724 | 1078.724 | 1060.291 | Tubing Pressure | 2479.139
ORIOLE | 891 |  | 4.2925 |  | 118.64 |  | 2221.592 | 1136.258 | 1136.258 | 1145 | Tubing Pressure | 2489.2205
ORIOLE | 892 |  | 4.014 |  | 117.95 |  | 2240.763 | 1233.272 | 1233.272 | 1107.192 | Tubing Pressure | 2535.2225
ORIOLE | 893 |  | 4.2989 |  | 119.37 |  | 2276.629 | 1336.761 | 1336.761 | 1093.97 | Tubing Pressure | 2693.7378
ORIOLE | 894 |  | 4.3478 |  | 124.25 |  | 2222.541 | 1158.559 | 1158.559 | 1085.039 | Tubing Pressure | 2531.1362
ORIOLE | 895 |  | 4.2523 |  | 122.62 |  | 2229.007 | 1148.606 | 1148.606 | 1076.188 | Tubing Pressure | 2500.7181
ORIOLE | 896 |  | 4.3045 |  | 126.44 |  | 2224.732 | 1152.521 | 1152.521 | 1076.378 | Tubing Pressure | 2520.9372
ORIOLE | 897 |  | 4.3266 |  | 128.51 |  | 2216.954 | 1135.738 | 1135.738 | 1092.901 | Tubing Pressure | 2512.2473
ORIOLE | 898 |  | 4.2695 |  | 129.85 |  | 2218.129 | 1170.987 | 1170.987 | 1056.974 | Tubing Pressure | 2538.62
ORIOLE | 899 |  | 4.3106 |  | 125.41 |  | 2209.562 | 1126.191 | 1126.191 | 1074.617 | Tubing Pressure | 2494.5812
ORIOLE | 900 |  | 4.2747 |  | 129.28 |  | 2206.819 | 1137.854 | 1137.854 | 1072.061 | Tubing Pressure | 2505.9109
ORIOLE | 901 |  | 4.2543 |  | 127.95 |  | 2205.598 | 1139.223 | 1139.223 | 1088.523 | Tubing Pressure | 2501.1409
ORIOLE | 902 |  | 4.2463 |  | 128.04 |  | 2203.119 | 1141.081 | 1141.081 | 1076.758 | Tubing Pressure | 2501.6394
ORIOLE | 903 |  | 4.1821 |  | 130.58 |  | 2200.872 | 1159.502 | 1159.502 | 1110.856 | Tubing Pressure | 2512.473
ORIOLE | 904 |  | 4.1849 |  | 131.5 |  | 2201.943 | 1165.515 | 1165.515 | 1149.164 | Tubing Pressure | 2520.5981
ORIOLE | 905 |  | 4.0964 |  | 129.52 |  | 2203.747 | 1189.616 | 1189.616 | 1128.337 | Tubing Pressure | 2525.4809
ORIOLE | 906 |  | 4.0548 |  | 126.82 |  | 2202.015 | 1195.952 | 1195.952 | 1200.354 | Tubing Pressure | 2519.8015
ORIOLE | 907 |  | 4.0881 |  | 113 |  | 2201.404 | 1207.606 | 1207.606 | 1163.512 | Tubing Pressure | 2513.0226
ORIOLE | 908 |  | 4.0561 |  | 109.32 |  | 2202.498 | 1223.975 | 1223.975 | 1143.247 | Tubing Pressure | 2517.5157
ORIOLE | 909 |  | 4.1416 |  | 114.2 |  | 2201.421 | 1181.987 | 1181.987 | 1095.062 | Tubing Pressure | 2498.8266
ORIOLE | 910 |  | 4.1516 |  | 111.46 |  | 2195.24 | 1167.903 | 1167.903 | 1071.854 | Tubing Pressure | 2481.6976
ORIOLE | 911 |  | 4.1536 |  | 114.12 |  | 2190.104 | 1136.497 | 1136.497 | 1116.606 | Tubing Pressure | 2455.5582
ORIOLE | 912 |  | 4.0849 |  | 107.48 |  | 2190.39 | 1183.15 | 1183.15 | 1121.566 | Tubing Pressure | 2477.8222
ORIOLE | 913 |  | 4.0744 |  | 110.92 |  | 2188.549 | 1180.412 | 1180.412 | 1141.133 | Tubing Pressure | 2479.2893
ORIOLE | 914 |  | 4.0225 |  | 107.84 |  | 2189.313 | 1203.891 | 1203.891 | 1159.517 | Tubing Pressure | 2488.4036
ORIOLE | 915 |  | 4.0002 |  | 108.89 |  | 2190.585 | 1224.315 | 1224.315 | 1137.921 | Tubing Pressure | 2507.3316
ORIOLE | 916 |  | 4.0179 |  | 116.87 |  | 2189.022 | 1203.122 | 1203.122 | 1166.908 | Tubing Pressure | 2502.9493
ORIOLE | 917 |  | 4.0067 |  | 117.07 |  | 2188.549 | 1213.483 | 1213.483 | 1154.535 | Tubing Pressure | 2511.9836
ORIOLE | 918 |  | 4.03 |  | 120.3 |  | 2187.48 | 1210.782 | 1210.782 | 1126.831 | Tubing Pressure | 2519.0445
ORIOLE | 919 |  | 4.0605 |  | 120.55 |  | 2182.266 | 1175.213 | 1175.213 | 1147.063 | Tubing Pressure | 2488.628
ORIOLE | 920 |  | 4.0647 |  | 119.01 |  | 2179.917 | 1176.295 | 1176.295 | 1134.46 | Tubing Pressure | 2487.7492
ORIOLE | 921 |  | 4.0519 |  | 121.79 |  | 2176.772 | 1185.943 | 1185.943 | 1106.809 | Tubing Pressure | 2500.1823
ORIOLE | 922 |  | 3.6757 |  | 110.38 |  | 2225.207 | 1299.679 | 1299.679 | 1203.464 | Tubing Pressure | 2536.0881
ORIOLE | 923 |  | 3.9242 |  | 131.33 |  | 2191.784 | 1240.971 | 1240.971 | 1176.239 | Tubing Pressure | 2552.0149
ORIOLE | 924 |  | 3.9466 |  | 135.6 |  | 2185.92 | 1241.837 | 1241.837 | 1210.193 | Tubing Pressure | 2564.3344
ORIOLE | 925 |  | 3.9551 |  | 141.08 |  | 2184.733 | 1243.676 | 1243.676 | 1199.205 | Tubing Pressure | 2577.4952

## Calculated Data
Time (Days) | Gas Volume | Oil Volume | Calculated Sandface Pressure | Gas Production | Oil Production
Days | MMscf | stb | psi | MMscf | stb
1 | 8.7265 | 0 | 11093.7353 | 8.7265 | 0
2 | 22.4659 | 0 | 10834.8714 | 31.1924 | 0
3 | 22.8382 | 0 | 10863.6942 | 54.0306 | 0
4 | 27.5121 | 0 | 10766.4807 | 81.5427 | 0
5 | 32.0779 | 0 | 10726.5549 | 113.6206 | 0
6 | 24.1344 | 0 | 10671.925 | 137.755 | 0
7 | 32.2989 | 0 | 10588.6233 | 170.0539 | 0
8 | 34.1142 | 0 | 10465.539 | 204.1682 | 0
9 | 29.1435 | 0 | 10391.1058 | 233.3117 | 0
10 | 20.637 | 0 | 10455.3298 | 253.9486 | 0
11 | 32.2407 | 0 | 10368.6262 | 286.1893 | 0
12 | 31.4192 | 0 | 10322.571 | 317.6085 | 0
13 | 30.5552 | 0 | 10239.6514 | 348.1637 | 0
14 | 29.0604 | 0 | 10239.5774 | 377.2241 | 0
15 | 29.1677 | 0 | 10212.6198 | 406.3919 | 0
16 | 28.8424 | 0 | 10128.2292 | 435.2343 | 0
17 | 23.8526 | 0 | 10167.6219 | 459.0869 | 0
18 | 0 | 0 | 9736.5285 | 459.0869 | 0
19 | 0 | 0 | 10204.7356 | 459.0869 | 0
20 | 19.4157 | 0 | 10347.6662 | 478.5025 | 0
21 | 25.2739 | 0 | 10278.6752 | 503.7765 | 0
22 | 25.5715 | 0 | 10282.9262 | 529.348 | 0
23 | 21.0473 | 0 | 10211.9425 | 550.3953 | 0
24 | 28.767 | 0 | 10136.98 | 579.1623 | 0
25 | 27.0388 | 0 | 10090.4318 | 606.2011 | 0
26 | 14.2492 | 0 | 10014.0516 | 620.4502 | 0
27 | 14.3996 | 0 | 10128.0245 | 634.8498 | 0
28 | 17.7698 | 0 | 10121.2581 | 652.6196 | 0
29 | 21.7211 | 0 | 10104.7796 | 674.3407 | 0
30 | 23.9667 | 0 | 10073.6162 | 698.3075 | 0
31 | 19.8807 | 0 | 9948.2679 | 718.1882 | 0
32 | 25.3135 | 0 | 10049.2625 | 743.5017 | 0
33 | 25.3281 | 0 | 9974.5703 | 768.8298 | 0
34 | 24.9674 | 0 | 9877.3307 | 793.7972 | 0
35 | 25.4022 | 0 | 9933.5984 | 819.1994 | 0
36 | 25.2075 | 0 | 9908.4551 | 844.4069 | 0
37 | 25.1114 | 0 | 9879.604 | 869.5183 | 0
38 | 24.9861 | 0 | 9840.8944 | 894.5044 | 0
39 | 24.8947 | 0 | 9813.9173 | 919.3992 | 0
40 | 24.7987 | 0 | 9788.182 | 944.1978 | 0
41 | 24.3106 | 0 | 9769.6275 | 968.5084 | 0
42 | 25.0597 | 0 | 9746.4428 | 993.5681 | 0
43 | 24.4231 | 0 | 9722.1445 | 1017.9912 | 0
44 | 24.4567 | 0 | 9692.0886 | 1042.4479 | 0
45 | 24.203 | 0 | 9673.1162 | 1066.6508 | 0
46 | 24.1093 | 0 | 9651.274 | 1090.7601 | 0
47 | 24.0914 | 0 | 9626.9898 | 1114.8515 | 0
48 | 24.0045 | 0 | 9601.9659 | 1138.856 | 0
49 | 23.2025 | 0 | 9580.4148 | 1162.0585 | 0
50 | 24.5373 | 0 | 9552.8575 | 1186.5958 | 0
51 | 23.5708 | 0 | 9534.3657 | 1210.1666 | 0
52 | 23.6089 | 0 | 9508.3446 | 1233.7755 | 0
53 | 23.4757 | 0 | 9485.4745 | 1257.2512 | 0
54 | 23.4704 | 0 | 9462.319 | 1280.7216 | 0
55 | 23.3643 | 0 | 9437.8514 | 1304.0859 | 0
56 | 23.1178 | 0 | 9417.867 | 1327.2037 | 0
57 | 22.5276 | 0 | 9399.127 | 1349.7313 | 0
58 | 16.678 | 0 | 9210.9378 | 1366.4093 | 0
59 | 22.8115 | 0 | 9443.1836 | 1389.2208 | 0
60 | 22.7112 | 0 | 9386.9578 | 1411.932 | 0
61 | 22.6658 | 0 | 9353.3667 | 1434.5978 | 0
62 | 22.5777 | 0 | 9319.4008 | 1457.1755 | 0
63 | 22.5014 | 0 | 9290.6067 | 1479.6769 | 0
64 | 22.4908 | 0 | 9263.7981 | 1502.1677 | 0
65 | 22.4762 | 0 | 9240.204 | 1524.6439 | 0
66 | 22.4303 | 0 | 9214.9431 | 1547.0743 | 0
67 | 22.3237 | 0 | 9192.66 | 1569.398 | 0
68 | 22.2621 | 0 | 9170.745 | 1591.6601 | 0
69 | 22.1601 | 0 | 9146.5225 | 1613.8202 | 0
70 | 22.0898 | 0 | 9125.7395 | 1635.9101 | 0
71 | 22.0819 | 0 | 9103.7324 | 1657.992 | 0
72 | 21.5359 | 0 | 9093.4365 | 1679.5279 | 0
73 | 22.1081 | 0 | 9062.4434 | 1701.636 | 0
74 | 21.8973 | 0 | 9040.1625 | 1723.5333 | 0
75 | 21.7253 | 0 | 9018.8248 | 1745.2586 | 0
76 | 21.2282 | 0 | 9003.2921 | 1766.4868 | 0
77 | 21.5247 | 0 | 8984.6658 | 1788.0114 | 0
78 | 21.7101 | 0 | 8957.8008 | 1809.7215 | 0
79 | 21.4451 | 0 | 8937.0151 | 1831.1666 | 0
80 | 21.426 | 0 | 8918.5809 | 1852.5926 | 0
81 | 18.6409 | 0 | 8860.7607 | 1871.2335 | 0
82 | 24.9689 | 0 | 8864.927 | 1896.2024 | 0
83 | 20.2239 | 0 | 8866.7059 | 1916.4263 | 0
84 | 21.8132 | 0 | 8833.9373 | 1938.2395 | 0
85 | 21.571 | 0 | 8814.1775 | 1959.8105 | 0
86 | 20.3057 | 0 | 8804.4916 | 1980.1162 | 0
87 | 17.95 | 0 | 8699.1594 | 1998.0663 | 0
88 | 20.4272 | 0 | 8833.1097 | 2018.4935 | 0
89 | 20.2195 | 0 | 8787.2998 | 2038.713 | 0
90 | 20.1452 | 0 | 8755.2725 | 2058.8582 | 0
91 | 20.1191 | 0 | 8728.694 | 2078.9773 | 0
92 | 20.0535 | 0 | 8705.6502 | 2099.0308 | 0
93 | 19.8191 | 0 | 8694.3507 | 2118.8498 | 0
94 | 20.0448 | 0 | 8665.6122 | 2138.8947 | 0
95 | 20.0264 | 0 | 8645.3384 | 2158.9211 | 0
96 | 20.0002 | 0 | 8621.0653 | 2178.9213 | 0
97 | 19.9095 | 0 | 8601.2726 | 2198.8308 | 0
98 | 19.4724 | 0 | 8584.9853 | 2218.3033 | 0
99 | 19.9471 | 0 | 8561.0207 | 2238.2503 | 0
100 | 19.8226 | 0 | 8540.5706 | 2258.0729 | 0
101 | 19.7165 | 0 | 8520.6173 | 2277.7894 | 0
102 | 19.6378 | 0 | 8501.2691 | 2297.4272 | 0
103 | 19.6376 | 0 | 8478.7864 | 2317.0648 | 0
104 | 19.6041 | 0 | 8460.8688 | 2336.6689 | 0
105 | 19.4783 | 0 | 8440.5948 | 2356.1472 | 0
106 | 19.4774 | 0 | 8422.1703 | 2375.6246 | 0
107 | 19.3884 | 0 | 8403.5006 | 2395.013 | 0
108 | 19.3906 | 0 | 8383.6329 | 2414.4036 | 0
109 | 19.2519 | 0 | 8364.065 | 2433.6556 | 0
110 | 18.6818 | 0 | 8346.9426 | 2452.3373 | 0
111 | 19.7076 | 0 | 8321.2162 | 2472.045 | 0
112 | 18.8617 | 0 | 8312.3529 | 2490.9066 | 0
113 | 10.2944 | 0 | 8509.649 | 2501.201 | 0
114 | 1.6015 | 0 | 9153.4416 | 2502.8025 | 0
115 | 11.6849 | 0 | 8671.8776 | 2514.4874 | 0
116 | 14.0672 | 0 | 8801.8903 | 2528.5546 | 0
117 | 20.3536 | 0 | 8682.4551 | 2548.9082 | 0
118 | 20.3792 | 0 | 8638.1303 | 2569.2874 | 0
119 | 19.5086 | 0 | 8600.3536 | 2588.7959 | 0
120 | 21.3115 | 0 | 8567.8493 | 2610.1075 | 0
121 | 17.5208 | 0 | 8639.9166 | 2627.6283 | 0
122 | 20.1139 | 0 | 8557.2853 | 2647.7422 | 0
123 | 20.0171 | 0 | 8527.5607 | 2667.7592 | 0
124 | 19.9612 | 0 | 8502.3587 | 2687.7204 | 0
125 | 19.9059 | 0 | 8481.9486 | 2707.6263 | 0
126 | 19.6314 | 0 | 8462.3901 | 2727.2577 | 0
127 | 7.1596 | 0 | 8893.9616 | 2734.4173 | 0
128 | 0 | 0 | 8675.1683 | 2734.4173 | 0
129 | 0 | 0 | 8737.4492 | 2734.4173 | 0
130 | 0 | 0 | 8781.2366 | 2734.4173 | 0
131 | 0 | 0 | 8815.0158 | 2734.4173 | 0
132 | 0 | 0 | 8845.8057 | 2734.4173 | 0
133 | 0 | 0 | 8870.7027 | 2734.4173 | 0
134 | 0 | 0 | 8893.4639 | 2734.4173 | 0
135 | 0 | 0 | 8915.253 | 2734.4173 | 0
136 | 0 | 0 | 8933.4535 | 2734.4173 | 0
137 | 0 | 0 | 8949.9843 | 2734.4173 | 0
138 | 0 | 0 | 8965.4138 | 2734.4173 | 0
139 | 0 | 0 | 8979.7656 | 2734.4173 | 0
140 | 0 | 0 | 8993.8807 | 2734.4173 | 0
141 | 0 | 0 | 9006.3376 | 2734.4173 | 0
142 | 0 | 0 | 9018.1972 | 2734.4173 | 0
143 | 18.2257 | 0 | 9024.2891 | 2752.643 | 0
144 | 22.6321 | 0 | 8932.5192 | 2775.2752 | 0
145 | 22.286 | 0 | 8839.8619 | 2797.5612 | 0
146 | 22.0702 | 0 | 8770.6142 | 2819.6314 | 0
147 | 21.2748 | 0 | 8707.8809 | 2840.9062 | 0
148 | 21.2721 | 0 | 8663.4318 | 2862.1783 | 0
149 | 20.9922 | 0 | 8615.0483 | 2883.1705 | 0
150 | 21.5015 | 0 | 8568.4436 | 2904.672 | 0
151 | 20.5646 | 0 | 8527.3084 | 2925.2366 | 0
152 | 20.3042 | 0 | 8486.2898 | 2945.5408 | 0
153 | 20.0768 | 0 | 8449.2921 | 2965.6176 | 0
154 | 19.9001 | 0 | 8415.8422 | 2985.5176 | 0
155 | 19.604 | 0 | 8384.9342 | 3005.1216 | 0
156 | 16.8311 | 0 | 8238.2106 | 3021.9527 | 0
157 | 19.7152 | 0 | 8358.7627 | 3041.6679 | 0
158 | 19.5682 | 0 | 8321.3712 | 3061.2361 | 0
159 | 19.391 | 0 | 8290.797 | 3080.6271 | 0
160 | 19.3192 | 0 | 8259.8125 | 3099.9463 | 0
161 | 19.2258 | 0 | 8234.6898 | 3119.1721 | 0
162 | 19.18 | 0 | 8102.0396 | 3138.352 | 0
163 | 19.1297 | 0 | 8048.639 | 3157.4817 | 0
164 | 19.1096 | 0 | 8012.6989 | 3176.5913 | 0
165 | 17.6563 | 0 | 8154.7102 | 3194.2476 | 0
166 | 18.8966 | 0 | 8163.8849 | 3213.1443 | 0
167 | 18.8851 | 0 | 8106.554 | 3232.0294 | 0
168 | 18.7917 | 0 | 8027.2533 | 3250.8211 | 0
169 | 18.7135 | 0 | 8059.4969 | 3269.5346 | 0
170 | 19.0111 | 0 | 8038.1742 | 3288.5457 | 0
171 | 17.7162 | 0 | 8060.4777 | 3306.2619 | 0
172 | 18.9372 | 0 | 8010.3556 | 3325.1991 | 0
173 | 18.8293 | 0 | 7985.1149 | 3344.0283 | 0
174 | 18.7199 | 0 | 7964.0156 | 3362.7482 | 0
175 | 18.6624 | 0 | 7943.4936 | 3381.4106 | 0
176 | 18.6434 | 0 | 7924.2634 | 3400.054 | 0
177 | 18.3786 | 0 | 7909.1554 | 3418.4326 | 0
178 | 18.5789 | 0 | 7887.9463 | 3437.0114 | 0
179 | 17.2897 | 0 | 7900.003 | 3454.3012 | 0
180 | 18.735 | 0 | 7911.7968 | 3473.0361 | 0
181 | 18.6632 | 0 | 7863.4982 | 3491.6994 | 0
182 | 18.5372 | 0 | 7839.2314 | 3510.2365 | 0
183 | 18.4331 | 0 | 7817.9818 | 3528.6696 | 0
184 | 17.8497 | 0 | 7802.1157 | 3546.5193 | 0
185 | 14.9108 | 0 | 7653.7322 | 3561.4301 | 0
186 | 18.3112 | 0 | 7846.9774 | 3579.7413 | 0
187 | 18.3003 | 0 | 7788.5931 | 3598.0416 | 0
188 | 9.7897 | 0 | 8081.6919 | 3607.8312 | 0
189 | 10.3329 | 0 | 8186.8862 | 3618.1642 | 0
190 | 18.5726 | 0 | 7832.964 | 3636.7367 | 0
191 | 16.8005 | 0 | 7864.3327 | 3653.5372 | 0
192 | 18.3266 | 0 | 7744.855 | 3671.8638 | 0
193 | 18.2489 | 0 | 7709.5104 | 3690.1127 | 0
194 | 18.1773 | 0 | 7681.9107 | 3708.29 | 0
195 | 18.0754 | 0 | 7656.6471 | 3726.3654 | 0
196 | 17.9975 | 0 | 7636.3076 | 3744.3629 | 0
197 | 17.9297 | 0 | 7615.6479 | 3762.2926 | 0
198 | 17.9006 | 0 | 7597.85 | 3780.1932 | 0
199 | 17.8406 | 0 | 7580.2185 | 3798.0339 | 0
200 | 17.7915 | 0 | 7562.8708 | 3815.8254 | 0
201 | 17.7024 | 0 | 7546.7404 | 3833.5278 | 0
202 | 17.2611 | 0 | 7530.6097 | 3850.7889 | 0
203 | 16.2719 | 0 | 7603.1733 | 3867.0608 | 0
204 | 17.6241 | 0 | 7513.3581 | 3884.6849 | 0
205 | 17.6295 | 0 | 7493.7746 | 3902.3143 | 0
206 | 17.5687 | 0 | 7473.9468 | 3919.8831 | 0
207 | 17.4617 | 0 | 7456.7097 | 3937.3447 | 0
208 | 17.3865 | 0 | 7439.0762 | 3954.7312 | 0
209 | 17.2795 | 0 | 7423.6364 | 3972.0107 | 0
210 | 17.2313 | 0 | 7408.076 | 3989.242 | 0
211 | 17.1722 | 0 | 7391.4127 | 4006.4142 | 0
212 | 16.5185 | 0 | 7384.4709 | 4022.9327 | 0
213 | 14.6664 | 0 | 7350.6779 | 4037.5991 | 0
214 | 17.3228 | 0 | 7458.8107 | 4054.9219 | 0
215 | 17.278 | 0 | 7402.3474 | 4072.1998 | 0
216 | 16.4084 | 0 | 7371.6168 | 4088.6083 | 0
217 | 17.1836 | 0 | 7352.853 | 4105.7918 | 0
218 | 17.1079 | 0 | 7307.4804 | 4122.8997 | 0
219 | 17.0609 | 0 | 7286.8215 | 4139.9606 | 0
220 | 14.0289 | 0 | 7300.4254 | 4153.9895 | 0
221 | 16.2491 | 0 | 7314.7006 | 4170.2386 | 0
222 | 16.9659 | 0 | 7266.5342 | 4187.2045 | 0
223 | 16.8864 | 0 | 7241.8315 | 4204.0909 | 0
224 | 16.9215 | 0 | 7220.0622 | 4221.0124 | 0
225 | 15.9752 | 0 | 7227.5958 | 4236.9877 | 0
226 | 16.7666 | 0 | 7196.4844 | 4253.7543 | 0
227 | 16.7365 | 0 | 7176.6566 | 4270.4908 | 0
228 | 16.5027 | 0 | 7161.3792 | 4286.9935 | 0
229 | 16.6052 | 0 | 7141.6255 | 4303.5986 | 0
230 | 16.5504 | 0 | 7126.8189 | 4320.1491 | 0
231 | 16.5354 | 0 | 7111.8129 | 4336.6844 | 0
232 | 16.489 | 0 | 7097.4772 | 4353.1734 | 0
233 | 16.4421 | 0 | 7082.1773 | 4369.6155 | 0
234 | 16.3722 | 0 | 7082.029 | 4385.9878 | 0
235 | 16.4303 | 0 | 7050.5166 | 4402.4181 | 0
236 | 16.3209 | 0 | 7040.0261 | 4418.739 | 0
237 | 16.2703 | 0 | 7024.4656 | 4435.0093 | 0
238 | 16.2354 | 0 | 7012.8376 | 4451.2447 | 0
239 | 16.2188 | 0 | 6999.3708 | 4467.4635 | 0
240 | 15.6432 | 0 | 6993.482 | 4483.1067 | 0
241 | 14.1221 | 0 | 6563.5608 | 4497.2288 | 0
242 | 16.1751 | 0 | 7096.0647 | 4513.404 | 0
243 | 16.263 | 0 | 7047.5968 | 4529.667 | 0
244 | 16.8992 | 0 | 7000.6707 | 4546.5661 | 0
245 | 16.1471 | 0 | 6985.3179 | 4562.7133 | 0
246 | 16.0937 | 0 | 6940.3539 | 4578.807 | 0
247 | 16.0188 | 0 | 6914.4072 | 4594.8258 | 0
248 | 15.9578 | 0 | 6891.9907 | 4610.7836 | 0
249 | 15.8958 | 0 | 6874.7597 | 4626.6794 | 0
250 | 14.5932 | 0 | 6878.2305 | 4641.2726 | 0
251 | 15.4891 | 0 | 6867.7556 | 4656.7616 | 0
252 | 15.8237 | 0 | 6842.7609 | 4672.5853 | 0
253 | 15.8332 | 0 | 6824.1527 | 4688.4185 | 0
254 | 15.6358 | 0 | 6809.1434 | 4704.0543 | 0
255 | 14.7295 | 0 | 6863.2835 | 4718.7838 | 0
256 | 14.8187 | 0 | 6842.9118 | 4733.6025 | 0
257 | 15.3532 | 0 | 6793.8754 | 4748.9557 | 0
258 | 15.5201 | 0 | 6783.107 | 4764.4759 | 0
259 | 15.5646 | 0 | 6760.9411 | 4780.0405 | 0
260 | 15.5046 | 0 | 6746.9929 | 4795.5451 | 0
261 | 15.7579 | 0 | 6728.3681 | 4811.3029 | 0
262 | 15.2493 | 0 | 6719.6105 | 4826.5523 | 0
263 | 15.9724 | 0 | 6694.2607 | 4842.5246 | 0
264 | 15.5718 | 0 | 6687.0512 | 4858.0964 | 0
265 | 10.8201 | 0 | 6748.3104 | 4868.9166 | 0
266 | 15.678 | 0 | 6721.4861 | 4884.5945 | 0
267 | 14.7953 | 0 | 6713.8595 | 4899.3898 | 0
268 | 15.2819 | 0 | 6688.432 | 4914.6718 | 0
269 | 15.9092 | 0 | 6649.2432 | 4930.5809 | 0
270 | 0.94966 | 0 | 7900.7029 | 4931.5306 | 0
271 | 0 | 0 |  | 4931.5306 | 0
272 | 0 | 0 |  | 4931.5306 | 0
273 | 0 | 0 |  | 4931.5306 | 0
274 | 0 | 0 |  | 4931.5306 | 0
275 | 0 | 0 |  | 4931.5306 | 0
276 | 0 | 0 |  | 4931.5306 | 0
277 | 0 | 0 |  | 4931.5306 | 0
278 | 0 | 0 |  | 4931.5306 | 0
279 | 0 | 0 |  | 4931.5306 | 0
280 | 0 | 0 |  | 4931.5306 | 0
281 | 0 | 0 |  | 4931.5306 | 0
282 | 0 | 0 |  | 4931.5306 | 0
283 | 0 | 0 |  | 4931.5306 | 0
284 | 0 | 0 |  | 4931.5306 | 0
285 | 0.2638 | 0 | 7431.1009 | 4931.7944 | 0
286 | 17.6995 | 0 | 7658.2205 | 4949.4939 | 0
287 | 17.3983 | 0 | 7611.2137 | 4966.8922 | 0
288 | 18.9062 | 0 | 7428.7174 | 4985.7984 | 0
289 | 18.3832 | 0 | 7308.0861 | 5004.1816 | 0
290 | 17.9679 | 0 | 7206.2381 | 5022.1495 | 0
291 | 17.6383 | 0 | 7114.8677 | 5039.7878 | 0
292 | 17.3024 | 0 | 7038.1103 | 5057.0902 | 0
293 | 17.001 | 0 | 6973.1529 | 5074.0912 | 0
294 | 16.6814 | 0 | 6909.4841 | 5090.7726 | 0
295 | 16.4295 | 0 | 6855.9477 | 5107.2021 | 0
296 | 16.1994 | 0 | 6813.593 | 5123.4015 | 0
297 | 16.0004 | 0 | 6766.604 | 5139.4018 | 0
298 | 15.8142 | 0 | 6732.5856 | 5155.2161 | 0
299 | 15.6459 | 0 | 6699.5246 | 5170.862 | 0
300 | 15.5239 | 0 | 6669.4792 | 5186.3859 | 0
301 | 15.4273 | 0 | 6644.1518 | 5201.8131 | 0
302 | 15.3299 | 0 | 6614.8341 | 5217.1431 | 0
303 | 14.9371 | 0 | 6595.6817 | 5232.0801 | 0
304 | 14.3996 | 0 | 6654.1249 | 5246.4797 | 0
305 | 15.1577 | 0 | 6556.7785 | 5261.6374 | 0
306 | 15.1172 | 0 | 6523.5979 | 5276.7546 | 0
307 | 15.0802 | 0 | 6503.7761 | 5291.8348 | 0
308 | 15.036 | 0 | 6483.1255 | 5306.8708 | 0
309 | 14.9537 | 0 | 6459.3289 | 5321.8244 | 0
310 | 14.6798 | 0 | 6444.2013 | 5336.5042 | 0
311 | 12.8215 | 0 | 6362.6757 | 5349.3257 | 0
312 | 14.7525 | 0 | 6496.3084 | 5364.0782 | 0
313 | 14.6635 | 0 | 6439.7206 | 5378.7417 | 0
314 | 14.5338 | 0 | 6402.4548 | 5393.2755 | 0
315 | 14.4318 | 0 | 6371.3337 | 5407.7073 | 0
316 | 14.4293 | 0 | 6331.664 | 5422.1366 | 0
317 | 14.3746 | 0 | 6312.3646 | 5436.5112 | 0
318 | 14.3087 | 0 | 6289.4166 | 5450.8199 | 0
319 | 14.2885 | 0 | 6272.7301 | 5465.1084 | 0
320 | 14.3006 | 0 | 6251.8194 | 5479.4091 | 0
321 | 14.2352 | 0 | 6232.2583 | 5493.6442 | 0
322 | 14.2577 | 0 | 6214.2627 | 5507.9019 | 0
323 | 14.2101 | 0 | 6197.8882 | 5522.112 | 0
324 | 14.1818 | 0 | 6186.0385 | 5536.2937 | 0
325 | 14.133 | 0 | 6165.0332 | 5550.4267 | 0
326 | 14.0476 | 0 | 6149.8265 | 5564.4743 | 0
327 | 13.9735 | 0 | 6133.0734 | 5578.4478 | 0
328 | 13.9744 | 0 | 6116.1251 | 5592.4222 | 0
329 | 13.9405 | 0 | 6100.9454 | 5606.3627 | 0
330 | 13.9672 | 0 | 6087.7503 | 5620.33 | 0
331 | 12.4331 | 0 | 6138.471 | 5632.7631 | 0
332 | 15.0678 | 0 | 6072.7491 | 5647.8309 | 0
333 | 15.8008 | 0 | 6002.5537 | 5663.6317 | 0
334 | 15.9731 | 0 | 5961.709 | 5679.6047 | 0
335 | 16.0115 | 0 | 5925.7294 | 5695.6163 | 0
336 | 16.0165 | 0 | 5897.2814 | 5711.6328 | 0
337 | 16.0638 | 0 | 5869.2561 | 5727.6967 | 0
338 | 16.0846 | 0 | 5841.8806 | 5743.7813 | 0
339 | 15.392 | 0 | 5825.3518 | 5759.1733 | 0
340 | 14.82 | 0 | 5795.6793 | 5773.9932 | 0
341 | 15.2021 | 0 | 5831.549 | 5789.1953 | 0
342 | 15.5901 | 0 | 5777.5272 | 5804.7854 | 0
343 | 15.7904 | 0 | 5751.9796 | 5820.5758 | 0
344 | 15.921 | 0 | 5704.3364 | 5836.4968 | 0
345 | 15.8812 | 0 | 5670.9795 | 5852.378 | 0
346 | 15.9475 | 0 | 5644.0243 | 5868.3255 | 0
347 | 16.0343 | 0 | 5613.1122 | 5884.3599 | 0
348 | 15.9912 | 0 | 5586.4263 | 5900.3511 | 0
349 | 15.6133 | 0 | 5560.7307 | 5915.9643 | 0
350 | 13.8898 | 0 | 5479.4008 | 5929.8541 | 0
351 | 15.4684 | 0 | 5574.9265 | 5945.3225 | 0
352 | 15.1533 | 0 | 5531.7243 | 5960.4758 | 0
353 | 14.7612 | 0 | 5521.4892 | 5975.237 | 0
354 | 14.3919 | 0 | 5516.1044 | 5989.6289 | 0
355 | 14.3067 | 0 | 5515.8666 | 6003.9356 | 0
356 | 13.9279 | 0 | 5513.594 | 6017.8635 | 0
357 | 13.547 | 0 | 5511.7578 | 6031.4105 | 0
358 | 13.5149 | 0 | 5508.6746 | 6044.9254 | 0
359 | 13.414 | 0 | 5504.7276 | 6058.3394 | 0
360 | 13.296 | 0 | 5502.9064 | 6071.6354 | 0
361 | 12.7848 | 0 | 5498.0508 | 6084.4202 | 0
362 | 12.9544 | 0 | 5493.9843 | 6097.3746 | 0
363 | 13.2029 | 0 | 5506.9029 | 6110.5776 | 0
364 | 12.6544 | 0 | 5492.0429 | 6123.2319 | 0
365 | 12.2538 | 0 | 5498.2839 | 6135.4858 | 0
366 | 12.1668 | 0 | 5495.9739 | 6147.6526 | 0
367 | 12.775 | 0 | 5480.7915 | 6160.4276 | 0
368 | 11.5902 | 0 | 5505.3544 | 6172.0178 | 0
369 | 12.1302 | 0 | 5489.1119 | 6184.1481 | 0
370 | 11.2758 | 0 | 5511.5989 | 6195.4239 | 0
371 | 11.8091 | 0 | 5487.1896 | 6207.233 | 0
372 | 11.6909 | 0 | 5493.2322 | 6218.9238 | 0
373 | 11.7064 | 0 | 5492.6175 | 6230.6303 | 0
374 | 12.0311 | 0 | 5480.1254 | 6242.6613 | 0
375 | 12.0561 | 0 | 5482.3737 | 6254.7174 | 0
376 | 11.6591 | 0 | 5484.3695 | 6266.3766 | 0
377 | 11.1592 | 0 | 5493.0278 | 6277.5357 | 0
378 | 11.1797 | 0 | 5491.1376 | 6288.7154 | 0
379 | 11.1422 | 0 | 5488.9716 | 6299.8576 | 0
380 | 11.0963 | 0 | 5485.3358 | 6310.9539 | 0
381 | 10.9349 | 0 | 5484.1131 | 6321.8888 | 0
382 | 10.9407 | 0 | 5484.5198 | 6332.8296 | 0
383 | 10.8947 | 0 | 5480.1327 | 6343.7243 | 0
384 | 10.8852 | 0 | 5479.3324 | 6354.6095 | 0
385 | 10.813 | 0 | 5479.1923 | 6365.4225 | 0
386 | 10.6463 | 0 | 5479.1107 | 6376.0687 | 0
387 | 10.4603 | 0 | 5479.3785 | 6386.529 | 0
388 | 7.195 | 0 | 5438.6625 | 6393.7239 | 0
389 | 10.3815 | 0 | 5442.9183 | 6404.1054 | 0
390 | 10.2892 | 0 | 5464.2217 | 6414.3946 | 0
391 | 10.0998 | 0 | 5434.1586 | 6424.4944 | 0
392 | 10.0267 | 0 | 5442.7402 | 6434.5211 | 0
393 | 8.2892 | 0 | 5441.2619 | 6442.8103 | 0
394 | 10.7319 | 0 | 5551.0925 | 6453.5422 | 0
395 | 8.931 | 0 | 5473.5323 | 6462.4732 | 0
396 | 9.4487 | 0 | 5516.5139 | 6471.9219 | 0
397 | 9.341 | 0 | 5522.0313 | 6481.263 | 0
398 | 9.4785 | 0 | 5518.2599 | 6490.7415 | 0
399 | 9.4147 | 0 | 5518.1427 | 6500.1562 | 0
400 | 9.5038 | 0 | 5512.9385 | 6509.66 | 0
401 | 9.3804 | 0 | 5516.1111 | 6519.0404 | 0
402 | 9.453 | 0 | 5484.4333 | 6528.4934 | 0
403 | 9.4329 | 0 | 5472.7188 | 6537.9263 | 0
404 | 9.2674 | 0 | 5494.7258 | 6547.1938 | 0
405 | 9.3063 | 0 | 5469.6213 | 6556.5001 | 0
406 | 9.123 | 0 | 5472.3928 | 6565.6231 | 0
407 | 9.2843 | 0 | 5436.3221 | 6574.9073 | 0
408 | 9.2343 | 0 | 5473.5737 | 6584.1416 | 0
409 | 9.2127 | 0 | 5491.6445 | 6593.3543 | 0
410 | 8.8527 | 0 | 5497.3268 | 6602.207 | 0
411 | 9.2165 | 0 | 5489.1045 | 6611.4235 | 0
412 | 8.8262 | 0 | 5502.1736 | 6620.2497 | 0
413 | 8.0479 | 0 | 5530.0716 | 6628.2976 | 0
414 | 0 | 0 | 9786.5233 | 6628.2976 | 0
415 | 0 | 0 | 4745.9626 | 6628.2976 | 0
416 | 0 | 0 | 4745.9626 | 6628.2976 | 0
417 | 7.5632 | 0 | 5549.1115 | 6635.8608 | 0
418 | 10.8621 | 0 | 5931.8529 | 6646.723 | 0
419 | 10.4537 | 0 | 5769.8446 | 6657.1767 | 0
420 | 10.089 | 0 | 5683.438 | 6667.2657 | 0
421 | 9.7261 | 0 | 5643.7946 | 6676.9918 | 0
422 | 9.6602 | 0 | 5579.9994 | 6686.652 | 0
423 | 9.6545 | 0 | 5584.6277 | 6696.3066 | 0
424 | 9.567 | 0 | 5564.6394 | 6705.8735 | 0
425 | 9.4911 | 0 | 5545.8584 | 6715.3647 | 0
426 | 9.4131 | 0 | 5530.8769 | 6724.7777 | 0
427 | 9.3493 | 0 | 5519.4778 | 6734.127 | 0
428 | 8.3428 | 0 | 5539.9033 | 6742.4699 | 0
429 | 0 | 0 | 9687.4504 | 6742.4699 | 0
430 | 0 | 0 | 4629.0665 | 6742.4699 | 0
431 | 0 | 0 |  | 6742.4699 | 0
432 | 0 | 0 |  | 6742.4699 | 0
433 | 7.8561 | 0 | 4708.886 | 6750.326 | 0
434 | 12.6658 | 0 | 5941.701 | 6762.9917 | 0
435 | 11.7126 | 0 | 5946.1775 | 6774.7044 | 0
436 | 11.9971 | 0 | 5874.553 | 6786.7015 | 0
437 | 11.9802 | 0 | 5576.8183 | 6798.6816 | 0
438 | 12.2526 | 0 | 5475.7989 | 6810.9343 | 0
439 | 12.4619 | 0 | 5321.9602 | 6823.3962 | 0
440 | 12.4867 | 0 | 5216.8508 | 6835.8829 | 0
441 | 12.48 | 0 | 5164.6876 | 6848.3628 | 0
442 | 12.109 | 0 | 5120.332 | 6860.4718 | 0
443 | 11.6695 | 0 | 5206.3323 | 6872.1413 | 0
444 | 11.4568 | 0 | 5124.3927 | 6883.5982 | 0
445 | 11.4842 | 0 | 5033.2138 | 6895.0823 | 0
446 | 11.6029 | 0 | 4995.0945 | 6906.6852 | 0
447 | 11.5177 | 0 | 4929.1227 | 6918.2029 | 0
448 | 11.4809 | 0 | 4881.6146 | 6929.6837 | 0
449 | 11.6266 | 0 | 4829.5937 | 6941.3103 | 0
450 | 11.5266 | 0 | 4906.2644 | 6952.8369 | 0
451 | 11.523 | 0 | 4865.4855 | 6964.36 | 0
452 | 11.5273 | 0 | 4831.8076 | 6975.8873 | 0
453 | 11.4692 | 0 | 4800.6761 | 6987.3564 | 0
454 | 11.3976 | 0 | 4786.4683 | 6998.754 | 0
455 | 11.3261 | 0 | 4758.7315 | 7010.0801 | 0
456 | 11.2661 | 0 | 4743.9548 | 7021.3462 | 0
457 | 10.842 | 0 | 4710.4708 | 7032.1881 | 0
458 | 11.0502 | 0 | 4622.5047 | 7043.2383 | 0
459 | 11.1159 | 0 | 4695.3247 | 7054.3543 | 0
460 | 11.0236 | 0 | 4597.2415 | 7065.3778 | 0
461 | 10.9832 | 0 | 4583.3735 | 7076.361 | 0
462 | 10.937 | 0 | 4638.5041 | 7087.298 | 0
463 | 10.8806 | 0 | 4530.2249 | 7098.1786 | 0
464 | 10.8464 | 0 | 4515.8576 | 7109.025 | 0
465 | 10.8248 | 0 | 4579.3675 | 7119.8498 | 0
466 | 9.9358 | 0 | 4561.8733 | 7129.7856 | 0
467 | 10.7018 | 0 | 4546.3184 | 7140.4874 | 0
468 | 10.6547 | 0 | 4533.4148 | 7151.1421 | 0
469 | 10.5558 | 0 | 4483.272 | 7161.6979 | 0
470 | 10.4939 | 0 | 4479.895 | 7172.1917 | 0
471 | 10.4304 | 0 | 4460.753 | 7182.6221 | 0
472 | 10.3686 | 0 | 4442.0786 | 7192.9907 | 0
473 | 10.3356 | 0 | 4436.833 | 7203.3264 | 0
474 | 10.1698 | 0 | 4375.5488 | 7213.4961 | 0
475 | 10.1208 | 0 | 4359.0647 | 7223.617 | 0
476 | 10.1523 | 0 | 4360.8203 | 7233.7693 | 0
477 | 9.846 | 0 | 4409.9292 | 7243.6153 | 0
478 | 9.7459 | 0 | 4427.8729 | 7253.3613 | 0
479 | 9.6479 | 0 | 4437.3816 | 7263.0091 | 0
480 | 9.5382 | 0 | 4438.5143 | 7272.5474 | 0
481 | 9.4682 | 0 | 4446.8799 | 7282.0156 | 0
482 | 9.3092 | 0 | 4462.2814 | 7291.3248 | 0
483 | 9.266 | 0 | 4454.3336 | 7300.5907 | 0
484 | 9.165 | 0 | 4461.8862 | 7309.7558 | 0
485 | 9.0839 | 0 | 4459.4921 | 7318.8397 | 0
486 | 8.997 | 0 | 4468.0957 | 7327.8366 | 0
487 | 8.9497 | 0 | 4471.2453 | 7336.7863 | 0
488 | 8.8758 | 0 | 4464.1306 | 7345.6621 | 0
489 | 8.7778 | 0 | 4465.1227 | 7354.4399 | 0
490 | 8.7131 | 0 | 4475.6596 | 7363.1529 | 0
491 | 8.1468 | 0 | 4380.5481 | 7371.2997 | 0
492 | 8.0795 | 0 | 4298.3808 | 7379.3792 | 0
493 | 8.9109 | 0 | 4442.1976 | 7388.2901 | 0
494 | 8.5506 | 0 | 4503.9609 | 7396.8407 | 0
495 | 8.5543 | 0 | 4517.9495 | 7405.395 | 0
496 | 8.4391 | 0 | 4522.0509 | 7413.8342 | 0
497 | 8.3661 | 0 | 4531.0824 | 7422.2003 | 0
498 | 8.3849 | 0 | 4512.5016 | 7430.5851 | 0
499 | 8.2204 | 0 | 4494.9008 | 7438.8055 | 0
500 | 8.2603 | 0 | 4515.9381 | 7447.0658 | 0
501 | 8.2072 | 0 | 4515.7299 | 7455.2729 | 0
502 | 8.1442 | 0 | 4485.5809 | 7463.4172 | 0
503 | 8.0761 | 0 | 4516.9616 | 7471.4932 | 0
504 | 8.0241 | 0 | 4514.5672 | 7479.5173 | 0
505 | 7.9614 | 0 | 4499.3717 | 7487.4787 | 0
506 | 7.903 | 0 | 4507.3306 | 7495.3817 | 0
507 | 7.7946 | 0 | 4496.7915 | 7503.1763 | 0
508 | 7.6694 | 0 | 4553.2918 | 7510.8457 | 0
509 | 7.8411 | 0 | 4521.257 | 7518.6868 | 0
510 | 7.8242 | 0 | 4532.5135 | 7526.511 | 0
511 | 7.7608 | 0 | 4515.7915 | 7534.2718 | 0
512 | 7.7667 | 0 | 4523.5906 | 7542.0385 | 0
513 | 7.6897 | 0 | 4512.3494 | 7549.7282 | 0
514 | 7.6655 | 0 | 4511.851 | 7557.3937 | 0
515 | 7.6059 | 0 | 4513.5862 | 7564.9996 | 0
516 | 7.5728 | 0 | 4512.2274 | 7572.5724 | 0
517 | 7.5369 | 0 | 4510.9993 | 7580.1093 | 0
518 | 7.4998 | 0 | 4512.063 | 7587.6091 | 0
519 | 7.4744 | 0 | 4523.9423 | 7595.0835 | 0
520 | 6.7911 | 0 | 4421.5387 | 7601.8746 | 0
521 | 7.5694 | 0 | 4576.6218 | 7609.4441 | 0
522 | 7.6497 | 0 | 4508.9358 | 7617.0938 | 0
523 | 7.4651 | 0 | 4531.5017 | 7624.5589 | 0
524 | 7.2643 | 0 | 4519.3549 | 7631.8233 | 0
525 | 7.3319 | 0 | 4528.9523 | 7639.1552 | 0
526 | 7.2793 | 0 | 4525.844 | 7646.4345 | 0
527 | 7.2403 | 0 | 4536.4769 | 7653.6748 | 0
528 | 7.1146 | 0 | 4534.5943 | 7660.7894 | 0
529 | 7.1785 | 0 | 4533.546 | 7667.9678 | 0
530 | 7.13 | 0 | 4547.6764 | 7675.0979 | 0
531 | 7.0617 | 0 | 4544.2709 | 7682.1596 | 0
532 | 7.0749 | 0 | 4541.4965 | 7689.2345 | 0
533 | 7.0434 | 0 | 4543.5484 | 7696.2779 | 0
534 | 6.9936 | 0 | 4553.9322 | 7703.2716 | 0
535 | 6.9657 | 0 | 4542.8686 | 7710.2373 | 0
536 | 6.9459 | 0 | 4549.5877 | 7717.1832 | 0
537 | 6.7754 | 0 | 4565.8478 | 7723.9585 | 0
538 | 6.8329 | 0 | 4572.9122 | 7730.7915 | 0
539 | 6.836 | 0 | 4566.2951 | 7737.6274 | 0
540 | 6.8342 | 0 | 4568.1752 | 7744.4617 | 0
541 | 6.7858 | 0 | 4566.4545 | 7751.2475 | 0
542 | 6.7776 | 0 | 4573.8254 | 7758.025 | 0
543 | 6.7739 | 0 | 4568.9587 | 7764.7989 | 0
544 | 6.7502 | 0 | 4567.465 | 7771.5491 | 0
545 | 6.7234 | 0 | 4567.2321 | 7778.2725 | 0
546 | 6.6737 | 0 | 4566.8149 | 7784.9461 | 0
547 | 6.6659 | 0 | 4575.1865 | 7791.6121 | 0
548 | 6.6446 | 0 | 4554.4761 | 7798.2567 | 0
549 | 6.6159 | 0 | 4568.8878 | 7804.8726 | 0
550 | 5.7111 | 0 | 4542.9251 | 7810.5837 | 0
551 | 5.9683 | 0 | 4744.9838 | 7816.552 | 0
552 | 6.9403 | 0 | 4566.0212 | 7823.4924 | 0
553 | 6.8206 | 0 | 4552.5684 | 7830.3129 | 0
554 | 6.6005 | 0 | 4571.5306 | 7836.9135 | 0
555 | 6.609 | 0 | 4567.8702 | 7843.5225 | 0
556 | 6.5091 | 0 | 4570.4085 | 7850.0316 | 0
557 | 6.4659 | 0 | 4580.4066 | 7856.4975 | 0
558 | 6.0686 | 0 | 4635.6651 | 7862.5661 | 0
559 | 6.5421 | 0 | 4534.0758 | 7869.1082 | 0
560 | 6.4302 | 0 | 4574.3201 | 7875.5383 | 0
561 | 6.3507 | 0 | 4566.2386 | 7881.889 | 0
562 | 6.3553 | 0 | 4574.9084 | 7888.2444 | 0
563 | 6.2995 | 0 | 4582.9217 | 7894.5438 | 0
564 | 6.2155 | 0 | 4586.5424 | 7900.7593 | 0
565 | 6.2455 | 0 | 4591.3775 | 7907.0048 | 0
566 | 6.2317 | 0 | 4588.2418 | 7913.2365 | 0
567 | 6.2248 | 0 | 4591.6584 | 7919.4613 | 0
568 | 6.1535 | 0 | 4586.0868 | 7925.6147 | 0
569 | 6.0288 | 0 | 4580.6873 | 7931.6436 | 0
570 | 6.1932 | 0 | 4609.8627 | 7937.8367 | 0
571 | 6.2984 | 0 | 4627.6218 | 7944.1351 | 0
572 | 6.029 | 0 | 4589.5835 | 7950.1641 | 0
573 | 6.0718 | 0 | 4601.3453 | 7956.2359 | 0
574 | 6.043 | 0 | 4592.0423 | 7962.2789 | 0
575 | 6.0403 | 0 | 4601.2627 | 7968.3192 | 0
576 | 5.982 | 0 | 4596.0918 | 7974.3012 | 0
577 | 5.9862 | 0 | 4596.0541 | 7980.2874 | 0
578 | 5.913 | 0 | 4611.4901 | 7986.2004 | 0
579 | 5.8384 | 0 | 4615.7133 | 7992.0388 | 0
580 | 5.8489 | 0 | 4616.4811 | 7997.8877 | 0
581 | 5.8621 | 0 | 4611.1853 | 8003.7499 | 0
582 | 5.772 | 0 | 4493.5073 | 8009.5219 | 0
583 | 5.7982 | 0 | 4486.2704 | 8015.3201 | 0
584 | 5.4128 | 0 | 4666.5043 | 8020.7329 | 0
585 | 5.9504 | 0 | 4601.0836 | 8026.6833 | 0
586 | 5.7672 | 0 | 4611.5716 | 8032.4505 | 0
587 | 5.7585 | 0 | 4498.3446 | 8038.209 | 0
588 | 5.7869 | 0 | 4617.1036 | 8043.9959 | 0
589 | 5.7096 | 0 | 4584.0583 | 8049.7055 | 0
590 | 5.7975 | 0 | 4617.7825 | 8055.503 | 0
591 | 5.6551 | 0 | 4613.6185 | 8061.1581 | 0
592 | 5.6296 | 0 | 4617.7298 | 8066.7877 | 0
593 | 5.6436 | 0 | 4619.0799 | 8072.4313 | 0
594 | 5.6848 | 0 | 4621.3403 | 8078.116 | 0
595 | 5.7128 | 0 | 4513.9915 | 8083.8288 | 0
596 | 5.5463 | 0 | 4621.5155 | 8089.3751 | 0
597 | 5.5253 | 0 | 4617.8899 | 8094.9005 | 0
598 | 5.5498 | 0 | 4612.4398 | 8100.4502 | 0
599 | 5.5605 | 0 | 4632.899 | 8106.0108 | 0
600 | 5.2805 | 0 | 4637.7332 | 8111.2913 | 0
601 | 5.3156 | 0 | 4640.4218 | 8116.6069 | 0
602 | 5.4004 | 0 | 4651.2243 | 8122.0073 | 0
603 | 5.4698 | 0 | 4656.4793 | 8127.4771 | 0
604 | 5.3223 | 0 | 4670.492 | 8132.7994 | 0
605 | 5.3816 | 0 | 4646.0326 | 8138.181 | 0
606 | 5.3243 | 0 | 4641.7394 | 8143.5053 | 0
607 | 5.3354 | 0 | 4639.7137 | 8148.8407 | 0
608 | 5.5338 | 0 | 4658.6961 | 8154.3745 | 0
609 | 5.3834 | 0 | 4660.4221 | 8159.7579 | 0
610 | 5.338 | 0 | 4645.2947 | 8165.0959 | 0
611 | 4.7536 | 0 | 4682.2073 | 8169.8495 | 0
612 | 5.431 | 0 | 4652.3476 | 8175.2806 | 0
613 | 5.4004 | 0 | 4644.3929 | 8180.681 | 0
614 | 5.2399 | 0 | 4632.7724 | 8185.9209 | 0
615 | 5.2853 | 0 | 4642.2602 | 8191.2062 | 0
616 | 5.3173 | 0 | 4644.1515 | 8196.5235 | 0
617 | 5.2549 | 0 | 4635.3283 | 8201.7785 | 0
618 | 5.1849 | 0 | 4619.021 | 8206.9634 | 0
619 | 5.2264 | 0 | 4650.8781 | 8212.1898 | 0
620 | 5.1863 | 0 | 4640.0541 | 8217.3761 | 0
621 | 5.2115 | 0 | 4635.2949 | 8222.5876 | 0
622 | 5.1894 | 0 | 4638.4448 | 8227.777 | 0
623 | 5.203 | 0 | 4635.0508 | 8232.98 | 0
624 | 5.1799 | 0 | 4632.9175 | 8238.1598 | 0
625 | 5.1845 | 0 | 4631.8064 | 8243.3443 | 0
626 | 5.2055 | 0 | 4636.8934 | 8248.5498 | 0
627 | 5.1822 | 0 | 4634.7545 | 8253.732 | 0
628 | 5.0432 | 0 | 4626.9813 | 8258.7751 | 0
629 | 5.0299 | 0 | 4636.9161 | 8263.8051 | 0
630 | 5.0672 | 0 | 4627.4523 | 8268.8722 | 0
631 | 5.1339 | 0 | 4625.4754 | 8274.0061 | 0
632 | 5.1024 | 0 | 4626.2298 | 8279.1085 | 0
633 | 5.0213 | 0 | 4535.4794 | 8284.1298 | 0
634 | 5.0007 | 0 | 4647.1643 | 8289.1305 | 0
635 | 5.0801 | 0 | 4631.207 | 8294.2106 | 0
636 | 4.9862 | 0 | 4645.418 | 8299.1969 | 0
637 | 4.9027 | 0 | 4651.568 | 8304.0996 | 0
638 | 4.8824 | 0 | 4643.476 | 8308.982 | 0
639 | 4.9265 | 0 | 4642.0724 | 8313.9086 | 0
640 | 4.9297 | 0 | 4642.2444 | 8318.8383 | 0
641 | 4.9551 | 0 | 4646.6912 | 8323.7933 | 0
642 | 5.0339 | 0 | 4660.163 | 8328.8272 | 0
643 | 4.8963 | 0 | 4658.6427 | 8333.7236 | 0
644 | 4.9253 | 0 | 4661.1164 | 8338.6489 | 0
645 | 4.9177 | 0 | 4656.0544 | 8343.5666 | 0
646 | 4.762 | 0 | 4661.2655 | 8348.3286 | 0
647 | 4.3666 | 0 | 4635.051 | 8352.6952 | 0
648 | 4.97 | 0 | 4646.0455 | 8357.6652 | 0
649 | 4.8168 | 0 | 4661.1493 | 8362.482 | 0
650 | 4.7606 | 0 | 4663.452 | 8367.2426 | 0
651 | 4.822 | 0 | 4669.1526 | 8372.0646 | 0
652 | 4.7091 | 0 | 4669.623 | 8376.7737 | 0
653 | 4.5674 | 0 | 4668.4138 | 8381.3411 | 0
654 | 4.7219 |  | 4638.6557 | 8386.063
655 | 4.4813 |  | 4671.5885 | 8390.5443
656 | 4.5899 |  | 4674.7992 | 8395.1342
657 | 4.5596 |  | 4653.7916 | 8399.6938
658 | 4.5376 |  | 4668.4142 | 8404.2314
659 | 4.5152 |  | 4674.1012 | 8408.7466
660 | 4.5034 |  | 4683.1846 | 8413.25
661 | 4.4776 |  | 4673.9785 | 8417.7276
662 | 4.4709 |  | 4667.9517 | 8422.1985
663 | 4.4576 |  | 4672.1528 | 8426.6561
664 | 4.4615 |  | 4670.0102 | 8431.1176
665 | 4.3297 |  | 4665.8285 | 8435.4474
666 | 4.299 |  | 4678.354 | 8439.7464
667 | 4.3208 |  | 4686.6996 | 8444.0672
668 | 4.3414 |  | 4685.9571 | 8448.4086
669 | 4.3106 |  | 4671.0877 | 8452.7192
670 | 4.3971 |  | 4679.8912 | 8457.1163
671 | 4.2751 |  | 4685.4762 | 8461.3913
672 | 4.2976 |  | 4681.2815 | 8465.689
673 | 4.0931 |  | 4667.245 | 8469.782
674 | 4.1408 |  | 4714.0578 | 8473.9228
675 | 4.3733 |  | 4691.5113 | 8478.2962
676 | 4.3561 |  | 4673.1319 | 8482.6522
677 | 4.2923 |  | 4676.5966 | 8486.9445
678 | 4.1463 |  | 4686.1163 | 8491.0908
679 | 3.8981 |  | 4669.1921 | 8494.9889
680 | 4.5258 |  | 4638.6377 | 8499.5146
681 | 4.1679 |  | 4672.7421 | 8503.6826
682 | 4.167 |  | 4665.1737 | 8507.8496
683 | 4.0523 |  | 4680.7863 | 8511.9019
684 | 4.1635 |  | 4684.5758 | 8516.0654
685 | 4.102 |  | 4679.972 | 8520.1673
686 | 4.0273 |  | 4686.1891 | 8524.1946
687 | 4.0397 |  | 4702.3374 | 8528.2343
688 | 4.0535 |  | 4686.5186 | 8532.2878
689 | 4.0063 |  | 4689.7039 | 8536.294
690 | 4.0759 |  | 4687.2698 | 8540.3699
691 | 4.0144 |  | 4688.5468 | 8544.3843
692 | 4.0483 |  | 4690.1057 | 8548.4326
693 | 4.0386 |  | 4685.0039 | 8552.4712
694 | 4.008 |  | 4678.5344 | 8556.4793
695 | 3.9928 |  | 4675.6086 | 8560.472
696 | 3.9869 |  | 4688.5172 | 8564.4589
697 | 3.9821 |  | 4677.3041 | 8568.441
698 | 3.9539 |  | 4679.7883 | 8572.3949
699 | 3.9051 |  | 4686.4001 | 8576.3
700 | 3.9854 |  | 4695.8481 | 8580.2854
701 | 3.9934 |  | 4686.3965 | 8584.2789
702 | 3.9271 |  | 4692.6501 | 8588.206
703 | 3.8179 |  | 4632.35 | 8592.0239
704 | 3.8476 |  | 4693.4965 | 8595.8715
705 | 5.2944 |  | 4498.036 | 8601.1659
706 | 5.4735 |  | 4492.1372 | 8606.6394
707 | 5.4953 |  | 4446.2114 | 8612.1347
708 | 5.4971 |  | 4411.5945 | 8617.6318
709 | 5.4936 |  | 4380.3102 | 8623.1254
710 | 5.4904 |  | 4331.8432 | 8628.6158
711 | 5.329 |  | 4431.5785 | 8633.9447
712 | 5.9869 |  | 4220.0696 | 8639.9316
713 | 6.003 |  | 4199.5166 | 8645.9346
714 | 5.9674 |  | 4161.6931 | 8651.902
715 | 6.006 |  | 4111.1586 | 8657.908
716 | 6.341 |  | 4046.5664 | 8664.249
717 | 6.4811 |  | 3972.9574 | 8670.7302
718 | 6.7625 |  | 3706.7404 | 8677.4927
719 | 7.2853 |  | 3738.6324 | 8684.778
720 | 7.4662 |  | 3605.463 | 8692.2443
721 | 7.4569 |  | 3565.6844 | 8699.7012
722 | 7.1373 |  | 3437.9664 | 8706.8385
723 | 6.0532 |  | 3721.3019 | 8712.8917
724 | 7.2224 |  | 3447.4195 | 8720.1141
725 | 7.1705 |  | 3497.748 | 8727.2846
726 | 7.1089 |  | 3299.5094 | 8734.3935
727 | 7.0463 |  | 3452.8968 | 8741.4398
728 | 6.9884 |  | 3441.5981 | 8748.4282
729 | 6.969 |  | 3356.5445 | 8755.3972
730 | 6.8927 |  | 3392.7 | 8762.2899
731 | 6.8466 |  | 3349.1761 | 8769.1364
732 | 6.867 |  | 3301.6522 | 8776.0034
733 | 6.8214 |  | 3346.8548 | 8782.8249
734 | 6.5196 |  | 3234.3954 | 8789.3445
735 | 6.7299 |  | 3290.7035 | 8796.0744
736 | 6.6918 |  | 3312.5092 | 8802.7662
737 | 6.6541 |  | 3321.7328 | 8809.4203
738 | 6.6268 |  | 3246.1099 | 8816.0471
739 | 6.5896 |  | 3284.3989 | 8822.6367
740 | 5.6161 |  | 3394.1465 | 8828.2527
741 | 6.5819 |  | 3240.5294 | 8834.8346
742 | 6.525 |  | 3245.7509 | 8841.3596
743 | 6.4677 |  | 3222.7964 | 8847.8273
744 | 6.4058 |  | 3220.2286 | 8854.2331
745 | 6.3401 |  | 3210.2036 | 8860.5732
746 | 6.3257 |  | 3208.3456 | 8866.8989
747 | 6.2743 |  | 3189.3532 | 8873.1732
748 | 6.2587 |  | 3174.3376 | 8879.4319
749 | 6.2475 |  | 3170.5736 | 8885.6794
750 | 5.367 |  | 3300.49 | 8891.0464
751 | 6.2552 |  | 3211.4731 | 8897.3016
752 | 6.2277 |  | 3128.655 | 8903.5293
753 | 6.1854 |  | 3152.0652 | 8909.7147
754 | 6.1511 |  | 3153.2442 | 8915.8658
755 | 6.1219 |  | 3133.7228 | 8921.9878
756 | 6.1057 |  | 3130.0803 | 8928.0935
757 | 6.0661 |  | 3115.4179 | 8934.1596
758 | 6.0328 |  | 3114.0398 | 8940.1924
759 | 6.0698 |  | 3115.5319 | 8946.2622
760 | 6.0862 |  | 3087.7319 | 8952.3484
761 | 6.0385 |  | 3070.3805 | 8958.3869
762 | 5.9771 |  | 3076.7336 | 8964.364
763 | 5.8021 |  | 3040.2548 | 8970.1661
764 | 6.1926 |  | 3104.4365 | 8976.3587
765 | 5.9735 |  | 3044.6369 | 8982.3322
766 | 5.9285 |  | 3068.3892 | 8988.2607
767 | 5.7408 |  | 2970.0874 | 8994.0015
768 | 6.0098 |  | 3071.4761 | 9000.0113
769 | 5.9385 |  | 3020.7041 | 9005.9498
770 | 5.8731 |  | 3000.5642 | 9011.8229
771 | 5.8594 |  | 2978.3856 | 9017.6822
772 | 5.6577 |  | 3013.0386 | 9023.3399
773 | 6.0576 |  | 2983.5155 | 9029.3976
774 | 5.9782 |  | 2909.0596 | 9035.3758
775 | 5.9506 |  | 2902.6678 | 9041.3264
776 | 5.9144 |  | 2889.9034 | 9047.2408
777 | 5.7536 |  | 2857.723 | 9052.9944
778 | 5.4394 |  | 3055.072 | 9058.4338
779 | 5.8896 |  | 2916.4016 | 9064.3234
780 | 5.8542 |  | 2925.7455 | 9070.1776
781 | 5.7672 |  | 2865.1971 | 9075.9448
782 | 5.7599 |  | 2905.3992 | 9081.7047
783 | 5.7358 |  | 2834.3455 | 9087.4405
784 | 5.633 |  | 2878.647 | 9093.0735
785 | 5.5963 |  | 2889.6227 | 9098.6698
786 | 5.6382 |  | 2880.9713 | 9104.308
787 | 5.5702 |  | 2863.1561 | 9109.8782
788 | 5.5112 |  | 2879.5931 | 9115.3895
789 | 5.4934 |  | 2887.4169 | 9120.8829
790 | 5.521 |  | 2883.3392 | 9126.4039
791 | 5.541 |  | 2849.365 | 9131.945
792 | 5.5174 |  | 2854.4042 | 9137.4624
793 | 5.4405 |  | 2828.6905 | 9142.9028
794 | 5.2049 |  | 2762.5093 | 9148.1078
795 | 5.1399 |  | 2913.006 | 9153.2477
796 | 5.4231 |  | 2981.5281 | 9158.6709
797 | 5.3729 |  | 2882.4832 | 9164.0437
798 | 5.2334 |  | 2753.2116 | 9169.2771
799 | 5.2253 |  | 2747.0721 | 9174.5024
800 | 5.1942 |  | 2784.5109 | 9179.6966
801 | 5.1214 |  | 2774.8937 | 9184.818
802 | 5.2868 |  | 2796.1779 | 9190.1047
803 | 5.3379 |  | 2801.3651 | 9195.4427
804 | 5.3014 |  | 2814.373 | 9200.7441
805 | 5.1669 |  | 2762.6876 | 9205.911
806 | 5.0336 |  | 3101.8709 | 9210.9446
807 | 5.5035 |  | 2742.3194 | 9216.4481
808 | 5.3885 |  | 2662.3973 | 9221.8366
809 | 5.3097 |  | 2788.7689 | 9227.1462
810 | 5.3139 |  | 2781.9553 | 9232.4601
811 | 5.2426 |  | 2763.4272 | 9237.7028
812 | 5.2283 |  | 2775.0069 | 9242.931
813 | 5.233 |  | 2767.7098 | 9248.164
814 | 5.2217 |  | 2755.0461 | 9253.3857
815 | 5.1797 |  | 2766.4529 | 9258.5654
816 | 5.1484 |  | 2741.1446 | 9263.7138
817 | 5.1427 |  | 2754.2106 | 9268.8565
818 | 5.1135 |  | 2739.0013 | 9273.97
819 | 5.149 |  | 2748.6183 | 9279.119
820 | 5.1133 |  | 2722.3605 | 9284.2323
821 | 5.128 |  | 2732.2057 | 9289.3603
822 | 5.1512 |  | 2717.8115 | 9294.5115
823 | 5.1028 |  | 2702.9387 | 9299.6143
824 | 5.0834 |  | 2707.0137 | 9304.6977
825 | 5.0507 |  | 2708.4422 | 9309.7484
826 | 5.0469 |  | 2682.4961 | 9314.7953
827 | 5.031 |  | 2707.6511 | 9319.8263
828 | 5.0126 |  | 2705.4997 | 9324.839
829 | 4.9559 |  | 2695.4365 | 9329.7949
830 | 4.9327 |  | 2714.9094 | 9334.7276
831 | 4.935 |  | 2712.7977 | 9339.6625
832 | 4.9165 |  | 2703.3977 | 9344.579
833 | 4.9183 |  | 2703.4715 | 9349.4973
834 | 4.8971 |  | 2691.0403 | 9354.3945
835 | 4.9018 |  | 2691.7229 | 9359.2962
836 | 4.2757 |  | 2871.066 | 9363.572
837 | 4.9039 |  | 2693.0503 | 9368.4759
838 | 4.927 |  | 2694.3742 | 9373.4029
839 | 4.9083 |  | 2686.2118 | 9378.3112
840 | 4.8797 |  | 2684.7568 | 9383.1909
841 | 4.887 |  | 2680.8294 | 9388.0779
842 | 4.8888 |  | 2657.164 | 9392.9668
843 | 4.8437 |  | 2653.7464 | 9397.8105
844 | 4.8349 |  | 2663.6296 | 9402.6453
845 | 4.782 |  | 2655.6775 | 9407.4273
846 | 4.7703 |  | 2670.0423 | 9412.1976
847 | 4.7988 |  | 2661.9371 | 9416.9964
848 | 4.7661 |  | 2642.3608 | 9421.7625
849 | 4.739 |  | 2652.3407 | 9426.5014
850 | 4.7675 |  | 2632.6903 | 9431.2689
851 | 4.7625 |  | 2636.9547 | 9436.0314
852 | 4.771 |  | 2635.1259 | 9440.8023
853 | 4.7873 |  | 2625.1628 | 9445.5896
854 | 4.7708 |  | 2607.6466 | 9450.3604
855 | 4.7188 |  | 2584.4314 | 9455.0793
856 | 4.7094 |  | 2568.6837 | 9459.7886
857 | 4.6535 |  | 2586.6226 | 9464.4421
858 | 4.6767 |  | 2595.3911 | 9469.1188
859 | 4.6345 |  | 2624.9105 | 9473.7533
860 | 4.6672 |  | 2609.642 | 9478.4206
861 | 4.2757 |  | 2524.8014 | 9482.6963
862 | 4.7526 |  | 2965.6707 | 9487.4489
863 | 4.6622 |  | 2576.5441 | 9492.1111
864 | 4.1335 |  | 2708.2191 | 9496.2446
865 | 5.0825 |  | 2727.1648 | 9501.3271
866 | 4.5803 |  | 2585.3726 | 9505.9075
867 | 4.6045 |  | 2561.2096 | 9510.512
868 | 4.6143 |  | 2572.5919 | 9515.1263
869 | 4.6127 |  | 2558.6172 | 9519.739
870 | 4.607 |  | 2558.0262 | 9524.346
871 | 4.5839 |  | 2540.3554 | 9528.9299
872 | 4.5839 |  | 2573.7884 | 9533.5138
873 | 4.5005 |  | 2570.1376 | 9538.0143
874 | 4.4718 |  | 2605.8874 | 9542.4861
875 | 4.473 |  | 2585.8184 | 9546.9592
876 | 4.4504 |  | 2567.2736 | 9551.4096
877 | 4.4442 |  | 2511.7962 | 9555.8538
878 | 4.4103 |  | 2469.9836 | 9560.264
879 | 4.3974 |  | 2472.3296 | 9564.6614
880 | 4.4239 |  | 2462.9857 | 9569.0854
881 | 4.4423 |  | 2461.3147 | 9573.5276
882 | 4.4854 |  | 2442.4038 | 9578.013
883 | 4.4929 |  | 2471.0308 | 9582.5059
884 | 4.2789 |  | 2473.6668 | 9586.7848
885 | 4.8135 |  | 2561.728 | 9591.5984
886 | 4.5033 |  | 2486.3241 | 9596.1017
887 | 4.4657 |  | 2493.7167 | 9600.5674
888 | 4.3432 |  | 2595.1915 | 9604.9106
889 | 4.4876 |  | 2480.7949 | 9609.3982
890 | 4.4713 |  | 2479.139 | 9613.8694
891 | 4.2925 |  | 2489.2205 | 9618.1619
892 | 4.014 |  | 2535.2225 | 9622.1759
893 | 4.2989 |  | 2693.7378 | 9626.4748
894 | 4.3478 |  | 2531.1362 | 9630.8226
895 | 4.2523 |  | 2500.7181 | 9635.0748
896 | 4.3045 |  | 2520.9372 | 9639.3793
897 | 4.3266 |  | 2512.2473 | 9643.7059
898 | 4.2695 |  | 2538.62 | 9647.9754
899 | 4.3106 |  | 2494.5812 | 9652.286
900 | 4.2747 |  | 2505.9109 | 9656.5607
901 | 4.2543 |  | 2501.1409 | 9660.815
902 | 4.2463 |  | 2501.6394 | 9665.0613
903 | 4.1821 |  | 2512.473 | 9669.2433
904 | 4.1849 |  | 2520.5981 | 9673.4283
905 | 4.0964 |  | 2525.4809 | 9677.5246
906 | 4.0548 |  | 2519.8015 | 9681.5794
907 | 4.0881 |  | 2513.0226 | 9685.6675
908 | 4.0561 |  | 2517.5157 | 9689.7236
909 | 4.1416 |  | 2498.8266 | 9693.8652
910 | 4.1516 |  | 2481.6976 | 9698.0168
911 | 4.1536 |  | 2455.5582 | 9702.1704
912 | 4.0849 |  | 2477.8222 | 9706.2553
913 | 4.0744 |  | 2479.2893 | 9710.3297
914 | 4.0225 |  | 2488.4036 | 9714.3522
915 | 4.0002 |  | 2507.3316 | 9718.3524
916 | 4.0179 |  | 2502.9493 | 9722.3703
917 | 4.0067 |  | 2511.9836 | 9726.3771
918 | 4.03 |  | 2519.0445 | 9730.4071
919 | 4.0605 |  | 2488.628 | 9734.4676
920 | 4.0647 |  | 2487.7492 | 9738.5323
921 | 4.0519 |  | 2500.1823 | 9742.5842
922 | 3.6757 |  | 2536.0881 | 9746.2599
923 | 3.9242 |  | 2552.0149 | 9750.1841
924 | 3.9466 |  | 2564.3344 | 9754.1307
925 | 3.9551 |  | 2577.4952 | 9758.0858