## Well Data
Field | HARPY
Lease | HARPY
Well Number | 68
State | LA
Formation/Reservoir | HAYNESVILLE SHALE
Initial Pressure Estimate (psi) | 11325
Reservoir Temperature (deg F) | 343
Net Pay (ft) | 166.1
Wellbore Diameter (ft) | 0.7
Porosity | 0.0856
Water Saturation | 0.2009
Oil Saturation | 0
Gas Saturation | 0.7991
Gas Specific Gravity | 0.593
CO2 | 0.03807
H2S | 0
N2 | 0.00044
Condensate Yield (Bc/MMcf)
Condensate Gravity (API) | 30
Dew Point Pressure (psi)
Sep. Temperature (deg F) | 100
Sep. Pressure (psi) | 100
Oil Gravity (API) | 30
Initial GOR (scf/bbl)
Bubble Point Pressure (psi)
TVD (ft) | 12484.1903
Spacing | 850
# Stages | 65
# Clusters | 452
# Clusters per Stage | 7
Pre-Refrac Completion # Stages
Pre-Refrac Completion # Clusters
Initian Completion # Clusters per Stage
# of Total Proppant (Lbs) | 26976378
Total Fluid (Bbls) | 483046
Lateral Length (ft) | 9747
Top Perf (ft) | 12780
Bottom Perf (ft) | 22527
Sandface Temp (deg F) | 343
Static Wellhead Temp (deg F) | 120
Configuration | Initial Config
Production Path | Casing
Pressure Loss Correlation | Gray
Tubing ID (in)
Tubing OD (in)
Tubing Depth (ft)
Casing ID 1 (in) | 4.67
Casing Footage 1 (ft) | 11818.5
Casing ID 2 (in) | 4.28
Casing Footage 2 (ft) | 10783.5
Casing Depth (ft) | 22602
Configuration Change (Days Since First Prod) | 431
Production Path | Tubing
Pressure Loss Correlation | Gray
Tubing ID (in) | 1.995
Tubing OD (in) | 2.375
Tubing Depth (ft) | 13076.6
Casing ID 1 (in) | 4.67
Casing Footage 1 (ft) | 11818.5
Casing ID 2 (in) | 4.28
Casing Footage 2 (ft) | 10783.5
Casing Depth (ft) | 22602
Description | CCD; Modern 3 well development infilled between legacy parent wells.

## Deviation Survey
Lease | Measured Depth | TVD
| ft | ft
HARPY | 14297 | 12427.4585
HARPY | 14390 | 12426.0788
HARPY | 14484 | 12425.3405
HARPY | 14578 | 12425.1765
HARPY | 14672 | 12425.7507
HARPY | 14765 | 12427.5362
HARPY | 14859 | 12429.505
HARPY | 14953 | 12430.9817
HARPY | 15047 | 12432.8686
HARPY | 15140 | 12434.4917
HARPY | 15234 | 12433.7533
HARPY | 15327 | 12431.3186
HARPY | 15421 | 12428.9399
HARPY | 15514 | 12427.2357
HARPY | 15608 | 12426.0873
HARPY | 15703 | 12425.2583
HARPY | 15796 | 12424.8525
HARPY | 15890 | 12425.3447
HARPY | 15984 | 12427.0673
HARPY | 16078 | 12429.4459
HARPY | 16171 | 12432.5293
HARPY | 16256 | 12435.496
HARPY | 16359 | 12439.2702
HARPY | 16453 | 12443.0426
HARPY | 16546 | 12447.0181
HARPY | 16640 | 12450.3806
HARPY | 16735 | 12451.1267
HARPY | 16830 | 12450.9608
HARPY | 16923 | 12450.4738
HARPY | 17018 | 12447.9868
HARPY | 17113 | 12445.9142
HARPY | 17207 | 12445.258
HARPY | 17301 | 12445.34
HARPY | 17396 | 12446.3348
HARPY | 17490 | 12447.6475
HARPY | 17584 | 12449.206
HARPY | 17678 | 12451.0106
HARPY | 17772 | 12453.4713
HARPY | 17866 | 12456.1782
HARPY | 17961 | 12458.8308
HARPY | 18055 | 12459.9791
HARPY | 18150 | 12459.4817
HARPY | 18245 | 12459.233
HARPY | 18339 | 12460.0533
HARPY | 18433 | 12461.4478
HARPY | 18527 | 12462.8423
HARPY | 18622 | 12464.2516
HARPY | 18716 | 12466.2202
HARPY | 18810 | 12467.7787
HARPY | 18905 | 12468.6077
HARPY | 18999 | 12469.7561
HARPY | 19093 | 12469.346
HARPY | 19188 | 12467.7709
HARPY | 19282 | 12466.7865
HARPY | 19377 | 12466.4548
HARPY | 19471 | 12465.9626
HARPY | 19565 | 12464.8962
HARPY | 19660 | 12463.4036
HARPY | 19755 | 12461.9112
HARPY | 19850 | 12461.3309
HARPY | 19944 | 12461.6591
HARPY | 20039 | 12462.9856
HARPY | 20133 | 12464.9543
HARPY | 20228 | 12466.4465
HARPY | 20323 | 12466.6952
HARPY | 20418 | 12466.4465
HARPY | 20512 | 12466.6105
HARPY | 20606 | 12466.8567
HARPY | 20700 | 12466.3645
HARPY | 20795 | 12465.5355
HARPY | 20889 | 12465.8636
HARPY | 20984 | 12466.4439
HARPY | 21079 | 12466.361
HARPY | 21173 | 12465.7868
HARPY | 21267 | 12465.3765
HARPY | 21362 | 12464.7962
HARPY | 21457 | 12463.5527
HARPY | 21551 | 12463.2246
HARPY | 21646 | 12463.9707
HARPY | 21740 | 12463.1501
HARPY | 21834 | 12461.0175
HARPY | 21929 | 12459.691
HARPY | 22024 | 12459.6081
HARPY | 22118 | 12461.0025
HARPY | 22212 | 12463.3812
HARPY | 22307 | 12466.7795
HARPY | 22401 | 12471.1256
HARPY | 22495 | 12476.3728
HARPY | 22558 | 12480.4932
HARPY | 22611 | 12484.1903
HARPY | 0 | 0
HARPY | 94.24 | 94.2388
HARPY | 187.48 | 187.4742
HARPY | 280.72 | 280.6971
HARPY | 373.96 | 373.8816
HARPY | 467.2 | 467.0146
HARPY | 560.44 | 560.1091
HARPY | 653.68 | 653.1554
HARPY | 746.92 | 746.1526
HARPY | 840.16 | 839.1327
HARPY | 933.4 | 932.1139
HARPY | 1026.64 | 1025.1076
HARPY | 1119.88 | 1118.1148
HARPY | 1213.12 | 1211.1205
HARPY | 1306.36 | 1304.1288
HARPY | 1399.6 | 1397.1599
HARPY | 1492.84 | 1490.2129
HARPY | 1586.08 | 1583.2995
HARPY | 1679.32 | 1676.4409
HARPY | 1772.56 | 1769.6244
HARPY | 1865.8 | 1862.8333
HARPY | 1959.04 | 1956.0551
HARPY | 2052.28 | 2049.2763
HARPY | 2145.52 | 2142.4905
HARPY | 2238.76 | 2235.6984
HARPY | 2332 | 2328.9047
HARPY | 2425.24 | 2422.1115
HARPY | 2518.48 | 2515.3206
HARPY | 2611.72 | 2608.5317
HARPY | 2704.96 | 2701.7408
HARPY | 2798.2 | 2794.9477
HARPY | 2891.44 | 2888.1524
HARPY | 2984.68 | 2981.3543
HARPY | 3077.92 | 3074.5534
HARPY | 3171.16 | 3167.7545
HARPY | 3264.4 | 3260.9592
HARPY | 3357.64 | 3354.1683
HARPY | 3450.88 | 3447.3832
HARPY | 3544.12 | 3540.6009
HARPY | 3637.36 | 3633.8182
HARPY | 3730.6 | 3727.0342
HARPY | 3823.84 | 3820.2492
HARPY | 3917.08 | 3913.4639
HARPY | 4010.32 | 4006.6805
HARPY | 4103.56 | 4099.9017
HARPY | 4196.8 | 4193.1291
HARPY | 4290.04 | 4286.362
HARPY | 4383.28 | 4379.5956
HARPY | 4476.52 | 4472.8275
HARPY | 4569.76 | 4566.061
HARPY | 4663 | 4659.2941
HARPY | 4756.24 | 4752.5251
HARPY | 4849.48 | 4845.7578
HARPY | 4942.72 | 4938.9929
HARPY | 5035.96 | 5032.2288
HARPY | 5129.2 | 5125.4636
HARPY | 5222.44 | 5218.6972
HARPY | 5315.68 | 5311.9319
HARPY | 5408.92 | 5405.1683
HARPY | 5502.16 | 5498.3765
HARPY | 5595.4 | 5591.5068
HARPY | 5688.64 | 5684.4744
HARPY | 5781.88 | 5777.1415
HARPY | 5875.12 | 5869.5803
HARPY | 5968.36 | 5961.9321
HARPY | 6061.6 | 6054.2234
HARPY | 6154.84 | 6146.3789
HARPY | 6248.08 | 6238.4375
HARPY | 6341.32 | 6330.5257
HARPY | 6434.56 | 6422.6591
HARPY | 6527.8 | 6514.6711
HARPY | 6621.04 | 6606.3719
HARPY | 6714.28 | 6697.8692
HARPY | 6807.52 | 6789.2762
HARPY | 6900.76 | 6880.5954
HARPY | 6994 | 6971.8834
HARPY | 7087.24 | 7063.2222
HARPY | 7180.48 | 7154.7097
HARPY | 7273.72 | 7246.3778
HARPY | 7366.96 | 7338.2686
HARPY | 7460.2 | 7430.2148
HARPY | 7553.44 | 7521.9923
HARPY | 7646.68 | 7613.5865
HARPY | 7739.92 | 7705.0269
HARPY | 7833.16 | 7796.2404
HARPY | 7926.4 | 7887.272
HARPY | 8019.64 | 7978.3801
HARPY | 8112.88 | 8069.6062
HARPY | 8206.12 | 8160.9105
HARPY | 8299.36 | 8252.2885
HARPY | 8392.6 | 8343.6939
HARPY | 8485.84 | 8435.1877
HARPY | 8579.08 | 8526.8837
HARPY | 8672.32 | 8618.7016
HARPY | 8765.56 | 8710.5251
HARPY | 8858.8 | 8802.3458
HARPY | 8952.04 | 8894.0684
HARPY | 9045.28 | 8985.6669
HARPY | 9138.52 | 9077.3264
HARPY | 9231.76 | 9169.0544
HARPY | 9325 | 9260.8108
HARPY | 9418.24 | 9352.6144
HARPY | 9511.48 | 9444.5743
HARPY | 9604.72 | 9536.7079
HARPY | 9697.96 | 9628.8947
HARPY | 9791.2 | 9721.1578
HARPY | 9884.44 | 9813.5039
HARPY | 9977.68 | 9905.8802
HARPY | 10070.92 | 9998.3652
HARPY | 10164.16 | 10090.9608
HARPY | 10257.4 | 10183.6112
HARPY | 10350.64 | 10276.3242
HARPY | 10443.88 | 10369.0768
HARPY | 10537.12 | 10461.8905
HARPY | 10630.36 | 10554.7371
HARPY | 10723.6 | 10647.6205
HARPY | 10816.84 | 10740.5483
HARPY | 10910.08 | 10833.5058
HARPY | 11003.32 | 10926.5019
HARPY | 11096.56 | 11019.5455
HARPY | 11189.8 | 11112.616
HARPY | 11283.04 | 11205.6914
HARPY | 11376.28 | 11298.7854
HARPY | 11469.52 | 11391.8942
HARPY | 11562.76 | 11485.019
HARPY | 11656 | 11578.1652
HARPY | 11717 | 11639.105
HARPY | 11857 | 11779.0166
HARPY | 11905 | 11826.7698
HARPY | 11952 | 11872.8331
HARPY | 11999 | 11917.9211
HARPY | 12045 | 11960.8535
HARPY | 12092 | 12003.211
HARPY | 12139 | 12043.6092
HARPY | 12186 | 12081.5231
HARPY | 12233 | 12116.7397
HARPY | 12280 | 12149.0224
HARPY | 12327 | 12179.7331
HARPY | 12421 | 12238.757
HARPY | 12468 | 12265.2
HARPY | 12515 | 12287.5438
HARPY | 12562 | 12305.6371
HARPY | 12609 | 12320.3144
HARPY | 12656 | 12333.4664
HARPY | 12702 | 12346.1843
HARPY | 12748 | 12358.0117
HARPY | 12795 | 12367.5809
HARPY | 12889 | 12379.0325
HARPY | 12983 | 12385.5907
HARPY | 13077 | 12389.8548
HARPY | 13171 | 12392.3977
HARPY | 13265 | 12395.2683
HARPY | 13359 | 12398.6308
HARPY | 13453 | 12402.6491
HARPY | 13547 | 12406.3395
HARPY | 13641 | 12409.4562
HARPY | 13735 | 12412.4908
HARPY | 13829 | 12415.7715
HARPY | 13922 | 12419.3416
HARPY | 14016 | 12422.2122
HARPY | 14110 | 12424.6729
HARPY | 14204 | 12427.1338

## Production Data
Lease | Time (Days) | Choke Size | Gas Volume | Oil Volume | Water Volume | Gas Lift Inj Volume | Casing Pressure | Tubing Pressure | Active Pressure | Line Pressure | Pressure Source | Calculated Sandface Pressure
|  |  | MMscf | stb | stb | MMscf | psi(a) | psi(a) | psi(a) | psi(a) |  | psi(a)
HARPY | 1 |  | 10.6444 | 0 | 672 |  | 6979.036 | 0 | 6979.036 | 1102.73 | Casing Pressure | 9131.8435
HARPY | 2 |  | 27.0585 | 0 | 1087 |  | 8461.912 | 0 | 8461.912 | 1205.278 | Casing Pressure | 10608.7012
HARPY | 3 |  | 30.3256 | 0 | 1122 |  | 8391.009 | 0 | 8391.009 | 1245.809 | Casing Pressure | 10526.3415
HARPY | 4 |  | 29.2116 | 0 | 1098 |  | 8355.493 | 0 | 8355.493 | 1271.422 | Casing Pressure | 10485.1421
HARPY | 5 |  | 32.1173 | 0 | 1069 |  | 8337.022 | 0 | 8337.022 | 1258.045 | Casing Pressure | 10445.1945
HARPY | 6 |  | 27.1611 | 0 | 970 |  | 8327.634 | 0 | 8327.634 | 1267.269 | Casing Pressure | 10420.9026
HARPY | 7 |  | 29.138 | 0 | 959 |  | 8292.867 | 0 | 8292.867 | 1189.902 | Casing Pressure | 10369.8148
HARPY | 8 |  | 28.0121 | 0 | 947 |  | 8289.856 | 0 | 8289.856 | 1239.682 | Casing Pressure | 10367.262
HARPY | 9 |  | 27.385 | 0 | 905 |  | 8243.929 | 0 | 8243.929 | 1264.292 | Casing Pressure | 10305.6659
HARPY | 10 |  | 29.2833 | 0 | 925 |  | 8209.507 | 0 | 8209.507 | 1255.103 | Casing Pressure | 10267.7317
HARPY | 11 |  | 28.7801 | 0 | 906 |  | 8180.416 | 0 | 8180.416 | 1235.126 | Casing Pressure | 10231.5331
HARPY | 12 |  | 28.4126 | 0 | 872 |  | 8161.818 | 0 | 8161.818 | 1254.96 | Casing Pressure | 10200.7046
HARPY | 13 |  | 28.1669 | 0 | 871 |  | 8128.112 | 0 | 8128.112 | 1209.877 | Casing Pressure | 10165.0123
HARPY | 14 |  | 28.4194 | 0 | 876 |  | 8107.8 | 0 | 8107.8 | 1214.564 | Casing Pressure | 10143.9759
HARPY | 15 |  | 28.8745 | 0 | 849 |  | 8079.093 | 0 | 8079.093 | 1193.687 | Casing Pressure | 10101.8037
HARPY | 16 |  | 28.4297 | 0 | 848 |  | 8054.185 | 0 | 8054.185 | 1178.227 | Casing Pressure | 10076.0816
HARPY | 17 |  | 24.3361 | 0 | 834 |  | 8031.294 | 0 | 8031.294 | 1176.372 | Casing Pressure | 10068.4421
HARPY | 18 |  | 0 | 0 | 0 |  | 7936.013 | 0 | 7936.013 | 0 | Casing Pressure | 9412.7241
HARPY | 19 |  | 0 | 0 | 0 |  | 7396.883 | 0 | 7396.883 | 0 | Casing Pressure | 8826.3269
HARPY | 20 |  | 23.4812 | 0 | 290.72 |  | 8700.18 | 0 | 8700.18 | 1208.813 | Casing Pressure | 10556.0067
HARPY | 21 |  | 23.0924 | 0 | 562.18 |  | 8231.33 | 0 | 8231.33 | 1208.057 | Casing Pressure | 10178.3654
HARPY | 22 |  | 24.5527 | 0 | 550 |  | 8202.999 | 0 | 8202.999 | 1207.116 | Casing Pressure | 10135.1396
HARPY | 23 |  | 23.288 | 0 | 483.88 |  | 8154.916 | 0 | 8154.916 | 1230.58 | Casing Pressure | 10060.2552
HARPY | 24 |  | 26.5121 | 0 | 570.75 |  | 8108.298 | 0 | 8108.298 | 1223.063 | Casing Pressure | 10035.1238
HARPY | 25 |  | 27.4396 | 0 | 589 |  | 8059.307 | 0 | 8059.307 | 1197.189 | Casing Pressure | 9987.4824
HARPY | 26 |  | 27.2878 | 0 | 587.13 |  | 8026.178 | 0 | 8026.178 | 1151.576 | Casing Pressure | 9951.3905
HARPY | 27 |  | 27.585 | 0 | 584.82 |  | 7995.555 | 0 | 7995.555 | 1163.038 | Casing Pressure | 9916.963
HARPY | 28 |  | 27.2342 | 0 | 570.49 |  | 7974.031 | 0 | 7974.031 | 1207.948 | Casing Pressure | 9888.8492
HARPY | 29 |  | 27.0775 | 0 | 594.21 |  | 7945.11 | 0 | 7945.11 | 1180.824 | Casing Pressure | 9867.2433
HARPY | 30 |  | 25.7743 | 0 | 579.83 |  | 7921.479 | 0 | 7921.479 | 1177.625 | Casing Pressure | 9839.5522
HARPY | 31 |  | 23.9656 | 0 | 500 |  | 7850.623 | 0 | 7850.623 | 1191.53 | Casing Pressure | 9736.1058
HARPY | 32 |  | 27.581 | 0 | 619.25 |  | 7883.855 | 0 | 7883.855 | 1193.292 | Casing Pressure | 9809.7999
HARPY | 33 |  | 27.6193 | 0 | 618.91 |  | 7848.918 | 0 | 7848.918 | 1171.745 | Casing Pressure | 9771.905
HARPY | 34 |  | 27.7235 | 0 | 628.44 |  | 7815.897 | 0 | 7815.897 | 1185.179 | Casing Pressure | 9739.6976
HARPY | 35 |  | 27.8649 | 0 | 641.81 |  | 7788.017 | 0 | 7788.017 | 1175.546 | Casing Pressure | 9714.3918
HARPY | 36 |  | 27.8609 | 0 | 650 |  | 7763.715 | 0 | 7763.715 | 1207.588 | Casing Pressure | 9691.2427
HARPY | 37 |  | 27.8619 | 0 | 660.79 |  | 7729.493 | 0 | 7729.493 | 1208.246 | Casing Pressure | 9658.3272
HARPY | 38 |  | 27.8333 | 0 | 667.49 |  | 7696.466 | 0 | 7696.466 | 1201.958 | Casing Pressure | 9625.2036
HARPY | 39 |  | 27.8281 | 0 | 677.94 |  | 7667.187 | 0 | 7667.187 | 1189.058 | Casing Pressure | 9597.4711
HARPY | 40 |  | 27.8562 | 0 | 684.16 |  | 7641.307 | 0 | 7641.307 | 1205.901 | Casing Pressure | 9571.7399
HARPY | 41 |  | 26.1688 | 0 | 649.67 |  | 7600.435 | 0 | 7600.435 | 1190.496 | Casing Pressure | 9518.9171
HARPY | 42 |  | 27.0291 | 0 | 666.09 |  | 7606.187 | 0 | 7606.187 | 1205.034 | Casing Pressure | 9528.9136
HARPY | 43 |  | 27.8904 | 0 | 691.11 |  | 7582.703 | 0 | 7582.703 | 1212.794 | Casing Pressure | 9510.8257
HARPY | 44 |  | 27.9805 | 0 | 697.81 |  | 7543.714 | 0 | 7543.714 | 1184.305 | Casing Pressure | 9470.8953
HARPY | 45 |  | 27.7542 | 0 | 707.13 |  | 7519.756 | 0 | 7519.756 | 1202.661 | Casing Pressure | 9448.9108
HARPY | 46 |  | 25.715 | 0 | 649.32 |  | 7539.572 | 0 | 7539.572 | 1171.75 | Casing Pressure | 9454.3903
HARPY | 47 |  | 27.8676 | 0 | 719.88 |  | 7478.04 | 0 | 7478.04 | 1182.432 | Casing Pressure | 9408.1475
HARPY | 48 |  | 27.8544 | 0 | 715.38 |  | 7447.389 | 0 | 7447.389 | 1170.637 | Casing Pressure | 9373.265
HARPY | 49 |  | 27.0801 | 0 | 725.17 |  | 7418.84 | 0 | 7418.84 | 1168.459 | Casing Pressure | 9348.0247
HARPY | 50 |  | 27.3322 | 0 | 684.77 |  | 7420.378 | 0 | 7420.378 | 1162.399 | Casing Pressure | 9333.7631
HARPY | 51 |  | 27.7976 | 0 | 732.89 |  | 7374.435 | 0 | 7374.435 | 1183.313 | Casing Pressure | 9300.6883
HARPY | 52 |  | 27.9242 | 0 | 733.15 |  | 7347.969 | 0 | 7347.969 | 1227.929 | Casing Pressure | 9271.7311
HARPY | 53 |  | 27.7674 | 0 | 741.03 |  | 7319.138 | 0 | 7319.138 | 1233.813 | Casing Pressure | 9243.6854
HARPY | 54 |  | 27.8953 | 0 | 744.21 |  | 7291.025 | 0 | 7291.025 | 1223.901 | Casing Pressure | 9213.9768
HARPY | 55 |  | 27.7543 | 0 | 751.06 |  | 7265.114 | 0 | 7265.114 | 1211.087 | Casing Pressure | 9188.6664
HARPY | 56 |  | 27.5728 | 0 | 750.9 |  | 7240.648 | 0 | 7240.648 | 1194.618 | Casing Pressure | 9162.4655
HARPY | 57 |  | 26.852 | 0 | 747.13 |  | 7220.668 | 0 | 7220.668 | 1215.444 | Casing Pressure | 9141.4855
HARPY | 58 |  | 19.8237 | 0 | 487.07 |  | 7219.327 | 0 | 7219.327 | 1212.51 | Casing Pressure | 9069.452
HARPY | 59 |  | 27.7087 | 0 | 721.99 |  | 7280.664 | 0 | 7280.664 | 1182.006 | Casing Pressure | 9194.9623
HARPY | 60 |  | 27.6927 | 0 | 709.17 |  | 7229.832 | 0 | 7229.832 | 1157.143 | Casing Pressure | 9134.9531
HARPY | 61 |  | 27.7837 | 0 | 717.05 |  | 7186.882 | 0 | 7186.882 | 1165.566 | Casing Pressure | 9090.9183
HARPY | 62 |  | 27.7471 | 0 | 725.5 |  | 7151.259 | 0 | 7151.259 | 1163.544 | Casing Pressure | 9055.3194
HARPY | 63 |  | 27.6629 | 0 | 737.21 |  | 7118.377 | 0 | 7118.377 | 1158.051 | Casing Pressure | 9023.9979
HARPY | 64 |  | 27.6659 | 0 | 742.83 |  | 7088.992 | 0 | 7088.992 | 1164.127 | Casing Pressure | 8994.0202
HARPY | 65 |  | 27.7261 | 0 | 756.24 |  | 7058.971 | 0 | 7058.971 | 1161.926 | Casing Pressure | 8966.0481
HARPY | 66 |  | 27.6482 | 0 | 762.88 |  | 7031.276 | 0 | 7031.276 | 1164.134 | Casing Pressure | 8938.4511
HARPY | 67 |  | 27.7679 | 0 | 774.01 |  | 7002.67 | 0 | 7002.67 | 1175.596 | Casing Pressure | 8910.9793
HARPY | 68 |  | 27.7963 | 0 | 777.72 |  | 6975.426 | 0 | 6975.426 | 1185.533 | Casing Pressure | 8882.499
HARPY | 69 |  | 27.7316 | 0 | 783.74 |  | 6948.694 | 0 | 6948.694 | 1174.159 | Casing Pressure | 8855.6417
HARPY | 70 |  | 27.7417 | 0 | 789.03 |  | 6921.588 | 0 | 6921.588 | 1204.24 | Casing Pressure | 8827.9027
HARPY | 71 |  | 27.608 | 0 | 789.67 |  | 6897.39 | 0 | 6897.39 | 1209.154 | Casing Pressure | 8802.0226
HARPY | 72 |  | 26.0902 | 0 | 731.89 |  | 6926.327 | 0 | 6926.327 | 1250.633 | Casing Pressure | 8816.9705
HARPY | 73 |  | 27.7697 | 0 | 798.68 |  | 6857.467 | 0 | 6857.467 | 1213.406 | Casing Pressure | 8761.1715
HARPY | 74 |  | 27.6745 | 0 | 797.08 |  | 6828.754 | 0 | 6828.754 | 1188.993 | Casing Pressure | 8729.4008
HARPY | 75 |  | 27.5424 | 0 | 801.57 |  | 6800.268 | 0 | 6800.268 | 1177.795 | Casing Pressure | 8700.1814
HARPY | 76 |  | 27.4805 | 0 | 805.04 |  | 6772.994 | 0 | 6772.994 | 1208.193 | Casing Pressure | 8671.7192
HARPY | 77 |  | 27.3273 | 0 | 805.67 |  | 6751.759 | 0 | 6751.759 | 1188.527 | Casing Pressure | 8649.1056
HARPY | 78 |  | 25.6572 | 0 | 736.74 |  | 6827.7 | 0 | 6827.7 | 1169.584 | Casing Pressure | 8712.4436
HARPY | 79 |  | 27.1398 | 0 | 806.1 |  | 6720.651 | 0 | 6720.651 | 1155.806 | Casing Pressure | 8615.6976
HARPY | 80 |  | 27.1482 | 0 | 796.14 |  | 6697.724 | 0 | 6697.724 | 1152.746 | Casing Pressure | 8586.8491
HARPY | 81 |  | 20.5412 | 0 | 500 |  | 6660.147 | 0 | 6660.147 | 1081.478 | Casing Pressure | 8456.315
HARPY | 82 |  | 16.7418 | 0 | 240.95 |  | 7085.758 | 0 | 7085.758 | 1148.747 | Casing Pressure | 8816.2353
HARPY | 83 |  | 16.9852 | 0 | 265.44 |  | 7244.179 | 0 | 7244.179 | 1120.586 | Casing Pressure | 9001.9981
HARPY | 84 |  | 18.8014 | 0 | 306.37 |  | 7233.039 | 0 | 7233.039 | 1143.981 | Casing Pressure | 8999.255
HARPY | 85 |  | 21.9116 | 0 | 355.38 |  | 7206.8 | 0 | 7206.8 | 1149.282 | Casing Pressure | 8979.7717
HARPY | 86 |  | 21.1844 | 0 | 392.95 |  | 7172.429 | 0 | 7172.429 | 1134.369 | Casing Pressure | 8963.3277
HARPY | 87 |  | 20.8437 | 0 | 383.35 |  | 7048.145 | 0 | 7048.145 | 1188.556 | Casing Pressure | 8824.6488
HARPY | 88 |  | 27.4465 | 0 | 567.39 |  | 7068.881 | 0 | 7068.881 | 1202.263 | Casing Pressure | 8906.8017
HARPY | 89 |  | 27.3429 | 0 | 585.1 |  | 7012.515 | 0 | 7012.515 | 1161.857 | Casing Pressure | 8852.1994
HARPY | 90 |  | 27.3202 | 0 | 602.84 |  | 6970.503 | 0 | 6970.503 | 1156.993 | Casing Pressure | 8813.117
HARPY | 91 |  | 27.5987 | 0 | 619.32 |  | 6931.615 | 0 | 6931.615 | 1148.654 | Casing Pressure | 8776.5178
HARPY | 92 |  | 27.6642 | 0 | 634.82 |  | 6894.633 | 0 | 6894.633 | 1152.987 | Casing Pressure | 8741.8293
HARPY | 93 |  | 25.9883 | 0 | 600.48 |  | 6904.387 | 0 | 6904.387 | 1159.353 | Casing Pressure | 8742.4041
HARPY | 94 |  | 27.6534 | 0 | 660.5 |  | 6840.1 | 0 | 6840.1 | 1138.529 | Casing Pressure | 8691.767
HARPY | 95 |  | 27.4773 | 0 | 665.94 |  | 6808.171 | 0 | 6808.171 | 1157.312 | Casing Pressure | 8659.1155
HARPY | 96 |  | 27.3181 | 0 | 672.14 |  | 6777.705 | 0 | 6777.705 | 1127.473 | Casing Pressure | 8628.3318
HARPY | 97 |  | 27.2509 | 0 | 692.67 |  | 6744.867 | 0 | 6744.867 | 1154.247 | Casing Pressure | 8600.1169
HARPY | 98 |  | 25.386 | 0 | 640.49 |  | 6752.635 | 0 | 6752.635 | 1138.661 | Casing Pressure | 8593.5601
HARPY | 99 |  | 27.4458 | 0 | 717.36 |  | 6695.818 | 0 | 6695.818 | 1150.803 | Casing Pressure | 8555.0681
HARPY | 100 |  | 27.1789 | 0 | 716.06 |  | 6669.025 | 0 | 6669.025 | 1145.157 | Casing Pressure | 8525.7458
HARPY | 101 |  | 26.9359 | 0 | 724.96 |  | 6641.513 | 0 | 6641.513 | 1146.805 | Casing Pressure | 8499.4062
HARPY | 102 |  | 26.8646 | 0 | 731.8 |  | 6616.363 | 0 | 6616.363 | 1138.104 | Casing Pressure | 8474.4926
HARPY | 103 |  | 26.696 | 0 | 735.97 |  | 6593.893 | 0 | 6593.893 | 1142.15 | Casing Pressure | 8451.792
HARPY | 104 |  | 26.6632 | 0 | 739.95 |  | 6572.044 | 0 | 6572.044 | 1141.324 | Casing Pressure | 8429.3318
HARPY | 105 |  | 26.5033 | 0 | 744.7 |  | 6551.758 | 0 | 6551.758 | 1136.007 | Casing Pressure | 8409.2447
HARPY | 106 |  | 26.5665 | 0 | 744.79 |  | 6531.527 | 0 | 6531.527 | 1147.927 | Casing Pressure | 8386.8133
HARPY | 107 |  | 26.5055 | 0 | 745.98 |  | 6512.319 | 0 | 6512.319 | 1126.274 | Casing Pressure | 8366.28
HARPY | 108 |  | 26.5856 | 0 | 746.04 |  | 6493.441 | 0 | 6493.441 | 1110.075 | Casing Pressure | 8345.2666
HARPY | 109 |  | 26.3047 | 0 | 742.25 |  | 6474.845 | 0 | 6474.845 | 1106.31 | Casing Pressure | 8324.1898
HARPY | 110 |  | 25.4889 | 0 | 731.39 |  | 6456.263 | 0 | 6456.263 | 1098.799 | Casing Pressure | 8302.3852
HARPY | 111 |  | 26.7148 | 0 | 738.77 |  | 6439.071 | 0 | 6439.071 | 1103.169 | Casing Pressure | 8282.2671
HARPY | 112 |  | 25.499 | 0 | 742.08 |  | 6422.783 | 0 | 6422.783 | 1100.768 | Casing Pressure | 8269.4814
HARPY | 113 |  | 23.7536 | 0 | 736.92 |  | 6402.088 | 0 | 6402.088 | 1078.161 | Casing Pressure | 8253.0213
HARPY | 114 |  | 27.3343 | 0 | 747.11 |  | 6376.484 | 0 | 6376.484 | 1078.906 | Casing Pressure | 8214.848
HARPY | 115 |  | 20.7988 | 0 | 532.67 |  | 6425.729 | 0 | 6425.729 | 1108.932 | Casing Pressure | 8210.7205
HARPY | 116 |  | 26.004 | 0 | 720.46 |  | 6419.487 | 0 | 6419.487 | 1126.301 | Casing Pressure | 8255.8316
HARPY | 117 |  | 25.3164 | 0 | 712.01 |  | 6373.96 | 0 | 6373.96 | 1112.035 | Casing Pressure | 8204.6592
HARPY | 118 |  | 25.7155 | 0 | 718.97 |  | 6338.025 | 0 | 6338.025 | 1102.617 | Casing Pressure | 8166.1997
HARPY | 119 |  | 23.5422 | 0 | 673.89 |  | 6336.459 | 0 | 6336.459 | 1129.493 | Casing Pressure | 8155.9744
HARPY | 120 |  | 24.853 | 0 | 672.75 |  | 6357.091 | 0 | 6357.091 | 1128.717 | Casing Pressure | 8172.4319
HARPY | 121 |  | 26.1531 | 0 | 745.2 |  | 6284.33 | 0 | 6284.33 | 1135.952 | Casing Pressure | 8115.3259
HARPY | 122 |  | 25.3046 | 0 | 747.77 |  | 6256.719 | 0 | 6256.719 | 1129.956 | Casing Pressure | 8088.7061
HARPY | 123 |  | 25.1229 | 0 | 757.01 |  | 6231.445 | 0 | 6231.445 | 1120.134 | Casing Pressure | 8064.9784
HARPY | 124 |  | 24.9624 | 0 | 756.43 |  | 6209.392 | 0 | 6209.392 | 1116.166 | Casing Pressure | 8040.9837
HARPY | 125 |  | 24.9006 | 0 | 759.98 |  | 6187.905 | 0 | 6187.905 | 1136.18 | Casing Pressure | 8018.7786
HARPY | 126 |  | 24.5611 | 0 | 764.16 |  | 6167.192 | 0 | 6167.192 | 1121.652 | Casing Pressure | 7998.9822
HARPY | 127 |  | 8.9203 | 0 | 278.51 |  | 6602.841 | 0 | 6602.841 | 867.853 | Casing Pressure | 8471.3024
HARPY | 128 |  | 0 | 0 | 0 |  | 6990.769 | 0 | 6990.769 | 864.808 | Casing Pressure | 8381.762
HARPY | 129 |  | 0 | 0 | 0 |  | 7083.068 | 0 | 7083.068 | 835.269 | Casing Pressure | 8483.0333
HARPY | 130 |  | 0 | 0 | 0 |  | 7147.812 | 0 | 7147.812 | 796.02 | Casing Pressure | 8553.9871
HARPY | 131 |  | 0 | 0 | 0 |  | 7197.941 | 0 | 7197.941 | 762.734 | Casing Pressure | 8608.8775
HARPY | 132 |  | 0 | 0 | 0 |  | 7239.258 | 0 | 7239.258 | 718.654 | Casing Pressure | 8654.0889
HARPY | 133 |  | 0 | 0 | 0 |  | 7276.424 | 0 | 7276.424 | 676.67 | Casing Pressure | 8694.735
HARPY | 134 |  | 0 | 0 | 0 |  | 7308.603 | 0 | 7308.603 | 628.615 | Casing Pressure | 8729.9098
HARPY | 135 |  | 0 | 0 | 0 |  | 7337.09 | 0 | 7337.09 | 571.969 | Casing Pressure | 8761.0355
HARPY | 136 |  | 0 | 0 | 0 |  | 7362.33 | 0 | 7362.33 | 518.424 | Casing Pressure | 8788.6031
HARPY | 137 |  | 0 | 0 | 0 |  | 7387.083 | 0 | 7387.083 | 466.639 | Casing Pressure | 8815.6295
HARPY | 138 |  | 0 | 0 | 0 |  | 7408.879 | 0 | 7408.879 | 419.692 | Casing Pressure | 8839.4196
HARPY | 139 |  | 0 | 0 | 0 |  | 7429.589 | 0 | 7429.589 | 380.494 | Casing Pressure | 8862.0177
HARPY | 140 |  | 0 | 0 | 0 |  | 7448.041 | 0 | 7448.041 | 343.894 | Casing Pressure | 8882.1466
HARPY | 141 |  | 0 | 0 | 0 |  | 7465.084 | 0 | 7465.084 | 306.669 | Casing Pressure | 8900.7341
HARPY | 142 |  | 0 | 0 | 0 |  | 7481.773 | 0 | 7481.773 | 1031.784 | Casing Pressure | 8918.9313
HARPY | 143 |  | 26.1919 | 0 | 181.6 |  | 7252.115 | 0 | 7252.115 | 1172.076 | Casing Pressure | 8946.4104
HARPY | 144 |  | 27.6249 | 0 | 316.77 |  | 7058.319 | 0 | 7058.319 | 1151.256 | Casing Pressure | 8797.3414
HARPY | 145 |  | 27.5361 | 0 | 349.97 |  | 6936.92 | 0 | 6936.92 | 1165.025 | Casing Pressure | 8678.3876
HARPY | 146 |  | 27.5198 | 0 | 380.77 |  | 6837.564 | 0 | 6837.564 | 1155.658 | Casing Pressure | 8582.2359
HARPY | 147 |  | 25.4081 | 0 | 375.41 |  | 6770.168 | 0 | 6770.168 | 1182.184 | Casing Pressure | 8505.3738
HARPY | 148 |  | 27.3603 | 0 | 439.91 |  | 6683.984 | 0 | 6683.984 | 1149.567 | Casing Pressure | 8437.3703
HARPY | 149 |  | 27.3528 | 0 | 466.72 |  | 6602.334 | 0 | 6602.334 | 1187.087 | Casing Pressure | 8358.2865
HARPY | 150 |  | 25.9131 | 0 | 457.46 |  | 6605.539 | 0 | 6605.539 | 1124.51 | Casing Pressure | 8358.3155
HARPY | 151 |  | 27.3526 | 0 | 535.52 |  | 6467.599 | 0 | 6467.599 | 1130.407 | Casing Pressure | 8236.6276
HARPY | 152 |  | 27.0082 | 0 | 578.2 |  | 6393.925 | 0 | 6393.925 | 1145.243 | Casing Pressure | 8171.8439
HARPY | 153 |  | 26.605 | 0 | 613.31 |  | 6332.427 | 0 | 6332.427 | 1147.049 | Casing Pressure | 8117.7564
HARPY | 154 |  | 26.2327 | 0 | 646.4 |  | 6278.935 | 0 | 6278.935 | 1127.663 | Casing Pressure | 8071.8611
HARPY | 155 |  | 25.7349 | 0 | 677.77 |  | 6231.226 | 0 | 6231.226 | 1132.19 | Casing Pressure | 8032.2206
HARPY | 156 |  | 22.6005 | 0 | 617.98 |  | 6129.012 | 0 | 6129.012 | 1143.678 | Casing Pressure | 7907.5835
HARPY | 157 |  | 25.6846 | 0 | 703.32 |  | 6185.183 | 0 | 6185.183 | 1122.552 | Casing Pressure | 7991.1042
HARPY | 158 |  | 25.4039 | 0 | 699.07 |  | 6140.693 | 0 | 6140.693 | 1116.464 | Casing Pressure | 7941.0013
HARPY | 159 |  | 25.1381 | 0 | 715.02 |  | 6102.119 | 0 | 6102.119 | 1119.671 | Casing Pressure | 7905.2028
HARPY | 160 |  | 24.9783 | 0 | 725.28 |  | 6067.569 | 0 | 6067.569 | 1104.67 | Casing Pressure | 7871.3444
HARPY | 161 |  | 24.8631 | 0 | 735.99 |  | 6036.361 | 0 | 6036.361 | 1100.446 | Casing Pressure | 7841.2074
HARPY | 162 |  | 24.7421 | 0 | 736.57 |  | 6008.999 | 0 | 6008.999 | 1094.306 | Casing Pressure | 7811.4601
HARPY | 163 |  | 24.5769 | 0 | 1004 |  | 5982.465 | 0 | 5982.465 | 1116.773 | Casing Pressure | 7884.4604
HARPY | 164 |  | 24.3798 | 0 | 744.03 |  | 5957.404 | 0 | 5957.404 | 1131.004 | Casing Pressure | 7758.431
HARPY | 165 |  | 22.4561 | 0 | 749.06 |  | 5932.554 | 0 | 5932.554 | 1119.44 | Casing Pressure | 7743.976
HARPY | 166 |  | 24.3656 | 0 | 691.92 |  | 5989.328 | 0 | 5989.328 | 1108.987 | Casing Pressure | 7773.679
HARPY | 167 |  | 24.1772 | 0 | 748.66 |  | 5898.66 | 0 | 5898.66 | 1095.789 | Casing Pressure | 7695.6067
HARPY | 168 |  | 24.0227 | 0 | 748.7 |  | 5874.686 | 0 | 5874.686 | 1090.873 | Casing Pressure | 7669.5854
HARPY | 169 |  | 23.8529 | 0 | 746.9 |  | 5850.981 | 0 | 5850.981 | 1085.686 | Casing Pressure | 7643.2258
HARPY | 170 |  | 24.2121 | 0 | 752.76 |  | 5828.863 | 0 | 5828.863 | 1092.125 | Casing Pressure | 7618.9894
HARPY | 171 |  | 22.7433 | 0 | 691.89 |  | 5874.834 | 0 | 5874.834 | 1086.154 | Casing Pressure | 7653.9593
HARPY | 172 |  | 24.1387 | 0 | 763.05 |  | 5801.944 | 0 | 5801.944 | 1110.404 | Casing Pressure | 7593.2166
HARPY | 173 |  | 24.0743 | 0 | 745.86 |  | 5779.978 | 0 | 5779.978 | 1120.197 | Casing Pressure | 7562.2179
HARPY | 174 |  | 23.9983 | 0 | 745.72 |  | 5756.773 | 0 | 5756.773 | 1110.79 | Casing Pressure | 7536.5239
HARPY | 175 |  | 23.9174 | 0 | 748.99 |  | 5734.965 | 0 | 5734.965 | 1104.285 | Casing Pressure | 7513.7466
HARPY | 176 |  | 23.8769 | 0 | 749.04 |  | 5715.434 | 0 | 5715.434 | 1117.097 | Casing Pressure | 7492.0542
HARPY | 177 |  | 23.5609 | 0 | 748.16 |  | 5695.774 | 0 | 5695.774 | 1099.228 | Casing Pressure | 7471.2662
HARPY | 178 |  | 23.7947 | 0 | 745.8 |  | 5677.523 | 0 | 5677.523 | 1028.646 | Casing Pressure | 7448.6281
HARPY | 179 |  | 20.4016 | 0 | 504.5 |  | 5906.951 | 0 | 5906.951 | 1170.804 | Casing Pressure | 7623.2938
HARPY | 180 |  | 24.0719 | 0 | 661.3 |  | 5763.708 | 0 | 5763.708 | 1102.373 | Casing Pressure | 7510.7389
HARPY | 181 |  | 23.668 | 0 | 728.8 |  | 5670.331 | 0 | 5670.331 | 1119.72 | Casing Pressure | 7434.4835
HARPY | 182 |  | 23.5397 | 0 | 722.2 |  | 5640.876 | 0 | 5640.876 | 1105.971 | Casing Pressure | 7399.4071
HARPY | 183 |  | 23.3855 | 0 | 725.8 |  | 5614.845 | 0 | 5614.845 | 1096.797 | Casing Pressure | 7372.346
HARPY | 184 |  | 22.6426 | 0 | 727.5 |  | 5593.2 | 0 | 5593.2 | 1100.091 | Casing Pressure | 7352.8854
HARPY | 185 |  | 18.2067 | 0 | 504.75 |  | 5400.955 | 0 | 5400.955 | 1153.089 | Casing Pressure | 7071.4874
HARPY | 186 |  | 23.3235 | 0 | 717.69 |  | 5622.086 | 0 | 5622.086 | 1140.121 | Casing Pressure | 7377.5835
HARPY | 187 |  | 23.1939 | 0 | 706.6 |  | 5577.083 | 0 | 5577.083 | 1124.013 | Casing Pressure | 7323.1673
HARPY | 188 |  | 19.0748 | 0 | 664.6 |  | 5609.226 | 0 | 5609.226 | 1081.41 | Casing Pressure | 7374.4089
HARPY | 189 |  | 26.1672 | 0 | 723.87 |  | 5535.295 | 0 | 5535.295 | 1124.497 | Casing Pressure | 7272.5125
HARPY | 190 |  | 22.7878 | 0 | 713.07 |  | 5512.353 | 0 | 5512.353 | 1113.479 | Casing Pressure | 7255.004
HARPY | 191 |  | 22.809 | 0 | 717.78 |  | 5489.398 | 0 | 5489.398 | 1125.295 | Casing Pressure | 7230.8721
HARPY | 192 |  | 22.7739 | 0 | 720.3 |  | 5469.662 | 0 | 5469.662 | 1131.178 | Casing Pressure | 7209.7968
HARPY | 193 |  | 22.7067 | 0 | 721.59 |  | 5451.396 | 0 | 5451.396 | 1105.318 | Casing Pressure | 7190.0628
HARPY | 194 |  | 22.688 | 0 | 719.8 |  | 5433.628 | 0 | 5433.628 | 1107.068 | Casing Pressure | 7169.3592
HARPY | 195 |  | 22.6349 | 0 | 719.3 |  | 5416.215 | 0 | 5416.215 | 1112.242 | Casing Pressure | 7149.768
HARPY | 196 |  | 22.5567 | 0 | 719.5 |  | 5399.308 | 0 | 5399.308 | 1111.66 | Casing Pressure | 7131.1743
HARPY | 197 |  | 22.4848 | 0 | 721.1 |  | 5383.083 | 0 | 5383.083 | 1102.221 | Casing Pressure | 7113.8794
HARPY | 198 |  | 22.4035 | 0 | 723.1 |  | 5367.049 | 0 | 5367.049 | 1130.076 | Casing Pressure | 7097.0194
HARPY | 199 |  | 22.3164 | 0 | 717.91 |  | 5351.01 | 0 | 5351.01 | 1108.993 | Casing Pressure | 7077.2638
HARPY | 200 |  | 22.2776 | 0 | 719.18 |  | 5334.523 | 0 | 5334.523 | 1103.692 | Casing Pressure | 7059.3243
HARPY | 201 |  | 22.2181 | 0 | 717.62 |  | 5318.437 | 0 | 5318.437 | 1082.597 | Casing Pressure | 7040.8082
HARPY | 202 |  | 21.625 | 0 | 704.42 |  | 5302.6 | 0 | 5302.6 | 1078.941 | Casing Pressure | 7021.3002
HARPY | 203 |  | 20.6709 | 0 | 616.52 |  | 5405.134 | 0 | 5405.134 | 1076.331 | Casing Pressure | 7106.9251
HARPY | 204 |  | 22.0755 | 0 | 718.38 |  | 5289.692 | 0 | 5289.692 | 1080.748 | Casing Pressure | 7009.3861
HARPY | 205 |  | 21.9696 | 0 | 702.21 |  | 5272.303 | 0 | 5272.303 | 1093.293 | Casing Pressure | 6983.6695
HARPY | 206 |  | 21.8817 | 0 | 699 |  | 5253.765 | 0 | 5253.765 | 1126.539 | Casing Pressure | 6961.8363
HARPY | 207 |  | 21.775 | 0 | 702.4 |  | 5235.662 | 0 | 5235.662 | 1095.475 | Casing Pressure | 6943.3436
HARPY | 208 |  | 21.7213 | 0 | 701 |  | 5219.23 | 0 | 5219.23 | 1112.223 | Casing Pressure | 6924.4187
HARPY | 209 |  | 21.673 | 0 | 701.1 |  | 5203.787 | 0 | 5203.787 | 1114.607 | Casing Pressure | 6907.1982
HARPY | 210 |  | 21.5974 | 0 | 701.3 |  | 5188.256 | 0 | 5188.256 | 1117.51 | Casing Pressure | 6890.0963
HARPY | 211 |  | 21.5118 | 0 | 696.2 |  | 5173.623 | 0 | 5173.623 | 1085.342 | Casing Pressure | 6871.8796
HARPY | 212 |  | 20.7132 | 0 | 697.4 |  | 5159.22 | 0 | 5159.22 | 1094.361 | Casing Pressure | 6861.8919
HARPY | 213 |  | 19.1885 | 0 | 567.12 |  | 5113.192 | 0 | 5113.192 | 1100.013 | Casing Pressure | 6764.3324
HARPY | 214 |  | 21.443 | 0 | 687.8 |  | 5175.408 | 0 | 5175.408 | 1101.091 | Casing Pressure | 6870.8791
HARPY | 215 |  | 21.3988 | 0 | 669.29 |  | 5143.892 | 0 | 5143.892 | 1103.641 | Casing Pressure | 6827.4933
HARPY | 216 |  | 20.3611 | 0 | 666.33 |  | 5119.415 | 0 | 5119.415 | 1107.634 | Casing Pressure | 6805.9079
HARPY | 217 |  | 21.4204 | 0 | 630.77 |  | 5144.072 | 0 | 5144.072 | 1112.332 | Casing Pressure | 6811.3705
HARPY | 218 |  | 21.241 | 0 | 666.27 |  | 5090.232 | 0 | 5090.232 | 1099.105 | Casing Pressure | 6766.0172
HARPY | 219 |  | 21.1217 | 0 | 663.38 |  | 5072.449 | 0 | 5072.449 | 1119.781 | Casing Pressure | 6745.2802
HARPY | 220 |  | 17.4334 | 0 | 526.91 |  | 5110.705 | 0 | 5110.705 | 1150.688 | Casing Pressure | 6759.7988
HARPY | 221 |  | 20.436 | 0 | 597.89 |  | 5151.468 | 0 | 5151.468 | 1117.945 | Casing Pressure | 6812.087
HARPY | 222 |  | 21.1139 | 0 | 670.7 |  | 5058.248 | 0 | 5058.248 | 1114.15 | Casing Pressure | 6732.1825
HARPY | 223 |  | 20.9124 | 0 | 656.5 |  | 5035.049 | 0 | 5035.049 | 1065.407 | Casing Pressure | 6701.0259
HARPY | 224 |  | 20.8989 | 0 | 654.41 |  | 5014.351 | 0 | 5014.351 | 1094.91 | Casing Pressure | 6676.5353
HARPY | 225 |  | 19.8919 | 0 | 614.89 |  | 5036.23 | 0 | 5036.23 | 1064.914 | Casing Pressure | 6691.973
HARPY | 226 |  | 20.8904 | 0 | 662.3 |  | 4987.33 | 0 | 4987.33 | 1092.193 | Casing Pressure | 6648.9832
HARPY | 227 |  | 20.8332 | 0 | 654.71 |  | 4969.95 | 0 | 4969.95 | 1080.279 | Casing Pressure | 6626.2357
HARPY | 228 |  | 20.5263 | 0 | 652.65 |  | 4953.104 | 0 | 4953.104 | 1084.226 | Casing Pressure | 6608.2274
HARPY | 229 |  | 20.6437 | 0 | 653.89 |  | 4937.726 | 0 | 4937.726 | 1104.565 | Casing Pressure | 6590.249
HARPY | 230 |  | 20.5173 | 0 | 656.03 |  | 4923.107 | 0 | 4923.107 | 1095.109 | Casing Pressure | 6575.2952
HARPY | 231 |  | 20.4245 | 0 | 654.12 |  | 4907.491 | 0 | 4907.491 | 1111.457 | Casing Pressure | 6557.2206
HARPY | 232 |  | 20.3761 | 0 | 648.54 |  | 4894.113 | 0 | 4894.113 | 1112.616 | Casing Pressure | 6539.802
HARPY | 233 |  | 20.3569 | 0 | 644.71 |  | 4880.594 | 0 | 4880.594 | 1152.073 | Casing Pressure | 6522.7474
HARPY | 234 |  | 20.2898 | 0 | 647 |  | 4880.594 | 0 | 4880.594 | 1116.904 | Casing Pressure | 6524.2372
HARPY | 235 |  | 20.3254 | 0 | 642.59 |  | 4855.426 | 0 | 4855.426 | 1112.28 | Casing Pressure | 6493.104
HARPY | 236 |  | 20.1915 | 0 | 645.41 |  | 4842.202 | 0 | 4842.202 | 1112.695 | Casing Pressure | 6480.0973
HARPY | 237 |  | 20.2056 | 0 | 644.91 |  | 4828.924 | 0 | 4828.924 | 1121.802 | Casing Pressure | 6464.475
HARPY | 238 |  | 20.1623 | 0 | 645.39 |  | 4816.27 | 0 | 4816.27 | 1100.4 | Casing Pressure | 6450.4259
HARPY | 239 |  | 20.1681 | 0 | 644.2 |  | 4803.818 | 0 | 4803.818 | 1106.245 | Casing Pressure | 6435.5087
HARPY | 240 |  | 19.5626 | 0 | 644.8 |  | 4790.568 | 0 | 4790.568 | 1106.307 | Casing Pressure | 6425.3905
HARPY | 241 |  | 18.4329 | 0 | 525.82 |  | 4831.113 | 0 | 4831.113 | 1067.87 | Casing Pressure | 6427.8746
HARPY | 242 |  | 19.9277 | 0 | 638.77 |  | 4809.031 | 0 | 4809.031 | 1096.676 | Casing Pressure | 6441.031
HARPY | 243 |  | 20.0343 | 0 | 622.96 |  | 4777.228 | 0 | 4777.228 | 1063.635 | Casing Pressure | 6396.6341
HARPY | 244 |  | 20.8054 | 0 | 619.98 |  | 4756.083 | 0 | 4756.083 | 1086.309 | Casing Pressure | 6365.7536
HARPY | 245 |  | 19.9024 | 0 | 644.93 |  | 4737.912 | 0 | 4737.912 | 1110.885 | Casing Pressure | 6361.7801
HARPY | 246 |  | 19.8452 | 0 | 617.34 |  | 4721.695 | 0 | 4721.695 | 1108.513 | Casing Pressure | 6331.4562
HARPY | 247 |  | 19.765 | 0 | 618.12 |  | 4707.337 | 0 | 4707.337 | 1093.262 | Casing Pressure | 6315.8037
HARPY | 248 |  | 19.7318 | 0 | 618.61 |  | 4694.072 | 0 | 4694.072 | 1110.785 | Casing Pressure | 6300.9242
HARPY | 249 |  | 19.7037 | 0 | 616.59 |  | 4679.656 | 0 | 4679.656 | 1101.743 | Casing Pressure | 6283.5663
HARPY | 250 |  | 17.1475 | 0 | 582.93 |  | 4688.537 | 0 | 4688.537 | 1095.809 | Casing Pressure | 6303.828
HARPY | 251 |  | 19.3409 | 0 | 504.49 |  | 4846.332 | 0 | 4846.332 | 1102.135 | Casing Pressure | 6428.3836
HARPY | 252 |  | 19.6292 | 0 | 633.6 |  | 4653.215 | 0 | 4653.215 | 1106.478 | Casing Pressure | 6260.9616
HARPY | 253 |  | 19.5547 | 0 | 619.76 |  | 4625.386 | 0 | 4625.386 | 1113.502 | Casing Pressure | 6223.2133
HARPY | 254 |  | 19.2577 | 0 | 614.74 |  | 4615.512 | 0 | 4615.512 | 1100.92 | Casing Pressure | 6211.959
HARPY | 255 |  | 19.0864 | 0 | 616.07 |  | 4641.441 | 0 | 4641.441 | 1044.974 | Casing Pressure | 6244.1248
HARPY | 256 |  | 19.7168 | 0 | 595.91 |  | 4657.068 | 0 | 4657.068 | 1063.762 | Casing Pressure | 6248.2375
HARPY | 257 |  | 19.1684 | 0 | 616.74 |  | 4604.267 | 0 | 4604.267 | 1069.921 | Casing Pressure | 6200.5419
HARPY | 258 |  | 19.3996 | 0 | 588.93 |  | 4604.562 | 0 | 4604.562 | 1072.737 | Casing Pressure | 6186.6583
HARPY | 259 |  | 19.3819 | 0 | 611.72 |  | 4571.204 | 0 | 4571.204 | 1073.365 | Casing Pressure | 6158.1219
HARPY | 260 |  | 19.1961 | 0 | 607.48 |  | 4557.906 | 0 | 4557.906 | 1074.064 | Casing Pressure | 6142.292
HARPY | 261 |  | 19.4456 | 0 | 604.03 |  | 4543.182 | 0 | 4543.182 | 1088.194 | Casing Pressure | 6121.6475
HARPY | 262 |  | 18.2183 | 0 | 568.95 |  | 4558.908 | 0 | 4558.908 | 1086.533 | Casing Pressure | 6134.6546
HARPY | 263 |  | 18.3651 | 0 | 537.93 |  | 4592.835 | 0 | 4592.835 | 1089.522 | Casing Pressure | 6158.3659
HARPY | 264 |  | 19.2638 | 0 | 601.43 |  | 4520.685 | 0 | 4520.685 | 1080.044 | Casing Pressure | 6095.7399
HARPY | 265 |  | 12.6388 | 0 | 369.31 |  | 4675.506 | 0 | 4675.506 | 1057.346 | Casing Pressure | 6243.3516
HARPY | 266 |  | 19.1385 | 0 | 432.48 |  | 4690.975 | 0 | 4690.975 | 1073.999 | Casing Pressure | 6217.4384
HARPY | 267 |  | 18.3766 | 0 | 570.02 |  | 4551.422 | 0 | 4551.422 | 1075.542 | Casing Pressure | 6124.9511
HARPY | 268 |  | 19.4139 | 0 | 562.19 |  | 4511.463 | 0 | 4511.463 | 1086.899 | Casing Pressure | 6066.5154
HARPY | 269 |  | 16.8052 | 0 | 463.72 |  | 4418.656 | 0 | 4418.656 | 1113.675 | Casing Pressure | 5934.3073
HARPY | 270 |  | 1.1788 | 0 | 253.07 |  | 4417.783 | 0 | 4417.783 | 0.012 | Casing Pressure | 7325.429
HARPY | 271 |  | 0 | 0 | 0 |  | 0 | 0 | 0 | 0.275 | Casing Pressure
HARPY | 272 |  | 0 | 0 | 0 |  | 0 | 0 | 0 | 0 | Casing Pressure
HARPY | 273 |  | 0 | 0 | 0 |  | 0 | 0 | 0 | 0 | Casing Pressure
HARPY | 274 |  | 0 | 0 | 0 |  | 0 | 0 | 0 | 0 | Casing Pressure
HARPY | 275 |  | 0 | 0 | 0 |  | 0 | 0 | 0 | 0 | Casing Pressure
HARPY | 276 |  | 0 | 0 | 0 |  | 0 | 0 | 0 | 0 | Casing Pressure
HARPY | 277 |  | 0 | 0 | 0 |  | 0 | 0 | 0 | 0 | Casing Pressure
HARPY | 278 |  | 0 | 0 | 0 |  | 0 | 0 | 0 | 0 | Casing Pressure
HARPY | 279 |  | 0 | 0 | 0 |  | 0 | 0 | 0 | 0 | Casing Pressure
HARPY | 280 |  | 0 | 0 | 0 |  | 0 | 0 | 0 | 0 | Casing Pressure
HARPY | 281 |  | 0 | 0 | 0 |  | 0 | 0 | 0 | 0 | Casing Pressure
HARPY | 282 |  | 0 | 0 | 0 |  | 0 | 0 | 0 | 0 | Casing Pressure
HARPY | 283 |  | 0 | 0 | 0 |  | 0 | 0 | 0 | 0 | Casing Pressure
HARPY | 284 |  | 0 | 0 | 0 |  | 0 | 0 | 0 | 0 | Casing Pressure
HARPY | 285 |  | 0.2638 | 0 | 0 |  | 5800 | 0 | 5800 | 0 | Casing Pressure | 7060.8644
HARPY | 286 |  | 13.8133 | 0 | 324.79 |  | 5700 | 0 | 5700 | 1095.847 | Casing Pressure | 7366.2211
HARPY | 287 |  | 21.358 | 0 | 418.91 |  | 5655.153 | 0 | 5655.153 | 1101.029 | Casing Pressure | 7297.1889
HARPY | 288 |  | 20.0841 | 0 | 309.7 |  | 5547.588 | 0 | 5547.588 | 1134.764 | Casing Pressure | 7129.8129
HARPY | 289 |  | 20.134 | 0 | 310.48 |  | 5451.99 | 0 | 5451.99 | 1105.976 | Casing Pressure | 7022.4453
HARPY | 290 |  | 20.1402 | 0 | 319.45 |  | 5353.537 | 0 | 5353.537 | 1098.606 | Casing Pressure | 6915.6966
HARPY | 291 |  | 20.0831 | 0 | 320.89 |  | 5263.201 | 0 | 5263.201 | 1088.427 | Casing Pressure | 6814.4336
HARPY | 292 |  | 20.0909 | 0 | 335.47 |  | 5175.252 | 0 | 5175.252 | 1103.758 | Casing Pressure | 6721.674
HARPY | 293 |  | 20.1131 | 0 | 368.48 |  | 5087.767 | 0 | 5087.767 | 1109.299 | Casing Pressure | 6637.6986
HARPY | 294 |  | 20.1155 | 0 | 403.26 |  | 5011.211 | 0 | 5011.211 | 1104.102 | Casing Pressure | 6566.5581
HARPY | 295 |  | 20.126 | 0 | 437.12 |  | 4934.43 | 0 | 4934.43 | 1095.927 | Casing Pressure | 6494.244
HARPY | 296 |  | 20.1198 | 0 | 474.09 |  | 4862.431 | 0 | 4862.431 | 1115.704 | Casing Pressure | 6428.4492
HARPY | 297 |  | 20.1092 | 0 | 503.32 |  | 4793.297 | 0 | 4793.297 | 1108.99 | Casing Pressure | 6362.1118
HARPY | 298 |  | 20.0891 | 0 | 536.75 |  | 4724.03 | 0 | 4724.03 | 1115.225 | Casing Pressure | 6297.1929
HARPY | 299 |  | 20.0303 | 0 | 563.14 |  | 4662.545 | 0 | 4662.545 | 1129.187 | Casing Pressure | 6238.0902
HARPY | 300 |  | 19.7723 | 0 | 587.17 |  | 4606.309 | 0 | 4606.309 | 1113.852 | Casing Pressure | 6185.1763
HARPY | 301 |  | 19.5 | 0 | 610.11 |  | 4563.23 | 0 | 4563.23 | 1132.726 | Casing Pressure | 6147.2126
HARPY | 302 |  | 19.2974 | 0 | 620.07 |  | 4529.669 | 0 | 4529.669 | 1162.814 | Casing Pressure | 6114.1587
HARPY | 303 |  | 18.7372 | 0 | 625.79 |  | 4493.583 | 0 | 4493.583 | 1140.386 | Casing Pressure | 6079.5322
HARPY | 304 |  | 19.3147 | 0 | 629 |  | 4461.055 | 0 | 4461.055 | 1100.385 | Casing Pressure | 6037.938
HARPY | 305 |  | 18.8369 | 0 | 632.67 |  | 4434.036 | 0 | 4434.036 | 1121.702 | Casing Pressure | 6012.1067
HARPY | 306 |  | 18.6668 | 0 | 630.96 |  | 4407.045 | 0 | 4407.045 | 1119.544 | Casing Pressure | 5981.3234
HARPY | 307 |  | 18.5336 | 0 | 631.21 |  | 4382.303 | 0 | 4382.303 | 1108.839 | Casing Pressure | 5953.7039
HARPY | 308 |  | 18.4385 | 0 | 631.53 |  | 4359.214 | 0 | 4359.214 | 1106.488 | Casing Pressure | 5927.6811
HARPY | 309 |  | 18.3468 | 0 | 634.33 |  | 4336.592 | 0 | 4336.592 | 1115.136 | Casing Pressure | 5903.2764
HARPY | 310 |  | 17.9663 | 0 | 632.05 |  | 4315.064 | 0 | 4315.064 | 1123.288 | Casing Pressure | 5880.8395
HARPY | 311 |  | 15.5182 | 0 | 528.99 |  | 4314.159 | 0 | 4314.159 | 1165.682 | Casing Pressure | 5860.6364
HARPY | 312 |  | 18.63 | 0 | 641.03 |  | 4380.865 | 0 | 4380.865 | 1143.437 | Casing Pressure | 5955.4896
HARPY | 313 |  | 18.3461 | 0 | 618.32 |  | 4314.818 | 0 | 4314.818 | 1151.817 | Casing Pressure | 5870.487
HARPY | 314 |  | 18.1232 | 0 | 619.07 |  | 4269.783 | 0 | 4269.783 | 1134.121 | Casing Pressure | 5820.0157
HARPY | 315 |  | 17.9342 | 0 | 621.17 |  | 4238.828 | 0 | 4238.828 | 1125.78 | Casing Pressure | 5786.399
HARPY | 316 |  | 17.8606 | 0 | 617.03 |  | 4211.454 | 0 | 4211.454 | 1134.511 | Casing Pressure | 5752.964
HARPY | 317 |  | 17.7494 | 0 | 619.4 |  | 4192.46 | 0 | 4192.46 | 1138.298 | Casing Pressure | 5732.7686
HARPY | 318 |  | 17.6393 | 0 | 617.15 |  | 4174.486 | 0 | 4174.486 | 1125.774 | Casing Pressure | 5711.6564
HARPY | 319 |  | 17.6095 | 0 | 615.69 |  | 4157.084 | 0 | 4157.084 | 1132.449 | Casing Pressure | 5690.71
HARPY | 320 |  | 17.5856 | 0 | 613.33 |  | 4138.914 | 0 | 4138.914 | 1136.022 | Casing Pressure | 5668.3641
HARPY | 321 |  | 17.4793 | 0 | 613.39 |  | 4120.582 | 0 | 4120.582 | 1105.818 | Casing Pressure | 5647.812
HARPY | 322 |  | 17.4804 | 0 | 611.94 |  | 4104.96 | 0 | 4104.96 | 1136.554 | Casing Pressure | 5628.6025
HARPY | 323 |  | 17.3941 | 0 | 607.11 |  | 4089.437 | 0 | 4089.437 | 1096.374 | Casing Pressure | 5608.8897
HARPY | 324 |  | 17.3314 | 0 | 606.47 |  | 4075.56 | 0 | 4075.56 | 1102.428 | Casing Pressure | 5592.8002
HARPY | 325 |  | 17.2498 | 0 | 602.81 |  | 4059.779 | 0 | 4059.779 | 1119.718 | Casing Pressure | 5573.2513
HARPY | 326 |  | 17.167 | 0 | 600.66 |  | 4044.22 | 0 | 4044.22 | 1104.595 | Casing Pressure | 5554.6698
HARPY | 327 |  | 17.1046 | 0 | 595.89 |  | 4030.403 | 0 | 4030.403 | 1119.933 | Casing Pressure | 5536.7051
HARPY | 328 |  | 17.0876 | 0 | 593.9 |  | 4015.983 | 0 | 4015.983 | 1111.992 | Casing Pressure | 5518.7974
HARPY | 329 |  | 17.0303 | 0 | 593.12 |  | 4003.655 | 0 | 4003.655 | 1119.131 | Casing Pressure | 5504.3888
HARPY | 330 |  | 16.7009 | 0 | 574.52 |  | 3995.986 | 0 | 3995.986 | 1122.388 | Casing Pressure | 5490.2671
HARPY | 331 |  | 15.0849 | 0 | 559.16 |  | 4000.425 | 0 | 4000.425 | 1109.122 | Casing Pressure | 5510.1883
HARPY | 332 |  | 16.8701 | 0 | 447.63 |  | 4204.425 | 0 | 4204.425 | 1088.116 | Casing Pressure | 5674.2357
HARPY | 333 |  | 17.0485 | 0 | 571.44 |  | 3995.301 | 0 | 3995.301 | 1105.711 | Casing Pressure | 5484.0982
HARPY | 334 |  | 16.2593 | 0 | 534.98 |  | 4000.062 | 0 | 4000.062 | 1146.466 | Casing Pressure | 5481.3286
HARPY | 335 |  | 15.9929 | 0 | 522.6 |  | 4000.636 | 0 | 4000.636 | 1138.078 | Casing Pressure | 5479.1836
HARPY | 336 |  | 15.7691 | 0 | 513.95 |  | 4000.559 | 0 | 4000.559 | 1138.397 | Casing Pressure | 5477.6139
HARPY | 337 |  | 15.6067 | 0 | 506.05 |  | 4000.505 | 0 | 4000.505 | 1123.181 | Casing Pressure | 5475.6821
HARPY | 338 |  | 15.4185 | 0 | 497.65 |  | 4000.783 | 0 | 4000.783 | 1105.125 | Casing Pressure | 5474.2437
HARPY | 339 |  | 14.5701 | 0 | 488.63 |  | 4000.386 | 0 | 4000.386 | 1134.606 | Casing Pressure | 5481.449
HARPY | 340 |  | 14.8707 | 0 | 439.96 |  | 3790.711 | 0 | 3790.711 | 1140.727 | Casing Pressure | 5200.1325
HARPY | 341 |  | 16.3459 | 0 | 540 |  | 3997.245 | 0 | 3997.245 | 1127.015 | Casing Pressure | 5479.38
HARPY | 342 |  | 15.2539 | 0 | 482.03 |  | 3999.389 | 0 | 3999.389 | 1124.85 | Casing Pressure | 5466.7789
HARPY | 343 |  | 14.7111 | 0 | 465.12 |  | 4000.48 | 0 | 4000.48 | 1165.439 | Casing Pressure | 5466.8817
HARPY | 344 |  | 14.4446 | 0 | 456.17 |  | 4000.638 | 0 | 4000.638 | 1135.175 | Casing Pressure | 5466.2758
HARPY | 345 |  | 14.2649 | 0 | 447.2 |  | 4000.534 | 0 | 4000.534 | 1132.884 | Casing Pressure | 5464.0598
HARPY | 346 |  | 14.2973 | 0 | 443.33 |  | 4000.962 | 0 | 4000.962 | 1195.099 | Casing Pressure | 5461.9526
HARPY | 347 |  | 14.2421 | 0 | 437.54 |  | 4000.763 | 0 | 4000.763 | 1148.824 | Casing Pressure | 5459.3985
HARPY | 348 |  | 14.0915 | 0 | 434.03 |  | 4000.657 | 0 | 4000.657 | 1137.76 | Casing Pressure | 5459.6968
HARPY | 349 |  | 13.9947 | 0 | 427.29 |  | 4000.687 | 0 | 4000.687 | 1099.733 | Casing Pressure | 5457.533
HARPY | 350 |  | 13.9803 | 0 | 422.36 |  | 4000.633 | 0 | 4000.633 | 1095.892 | Casing Pressure | 5454.9487
HARPY | 351 |  | 13.6856 | 0 | 418.74 |  | 4000.95 | 0 | 4000.95 | 1094.88 | Casing Pressure | 5458.1107
HARPY | 352 |  | 13.6487 | 0 | 414.1 |  | 4000.803 | 0 | 4000.803 | 1094.876 | Casing Pressure | 5455.9161
HARPY | 353 |  | 13.51 | 0 | 409.99 |  | 4000.916 | 0 | 4000.916 | 1093.975 | Casing Pressure | 5456.0575
HARPY | 354 |  | 13.439 | 0 | 405.34 |  | 4000.541 | 0 | 4000.541 | 1080.74 | Casing Pressure | 5454.154
HARPY | 355 |  | 13.2736 | 0 | 403.15 |  | 4000.622 | 0 | 4000.622 | 1176.607 | Casing Pressure | 5455.8831
HARPY | 356 |  | 12.9179 | 0 | 398.14 |  | 4000.573 | 0 | 4000.573 | 1102.796 | Casing Pressure | 5459.4239
HARPY | 357 |  | 12.8245 | 0 | 393.71 |  | 4001.111 | 0 | 4001.111 | 1117.082 | Casing Pressure | 5459.2084
HARPY | 358 |  | 12.8887 | 0 | 390.95 |  | 4000.611 | 0 | 4000.611 | 1143.649 | Casing Pressure | 5455.733
HARPY | 359 |  | 12.7351 | 0 | 386.89 |  | 4000.768 | 0 | 4000.768 | 1140.413 | Casing Pressure | 5456.4218
HARPY | 360 |  | 12.595 | 0 | 383.44 |  | 4001.145 | 0 | 4001.145 | 1140.828 | Casing Pressure | 5457.5262
HARPY | 361 |  | 12.4768 | 0 | 378.92 |  | 4000.717 | 0 | 4000.717 | 1096.65 | Casing Pressure | 5456.6124
HARPY | 362 |  | 12.6892 | 0 | 377.83 |  | 4000.74 | 0 | 4000.74 | 1119.278 | Casing Pressure | 5451.7918
HARPY | 363 |  | 12.3782 | 0 | 373.03 |  | 4000.499 | 0 | 4000.499 | 1117.335 | Casing Pressure | 5454.7168
HARPY | 364 |  | 12.3814 | 0 | 369.46 |  | 4000.785 | 0 | 4000.785 | 1112.787 | Casing Pressure | 5452.785
HARPY | 365 |  | 12.3564 | 0 | 364.7 |  | 4000.494 | 0 | 4000.494 | 1126.425 | Casing Pressure | 5449.9894
HARPY | 366 |  | 12.3395 | 0 | 361.9 |  | 4000.094 | 0 | 4000.094 | 1117.124 | Casing Pressure | 5448.1101
HARPY | 367 |  | 13.1902 | 0 | 426.05 |  | 3887.715 | 0 | 3887.715 | 1120.564 | Casing Pressure | 5335.3813
HARPY | 368 |  | 14.6363 | 0 | 455 |  | 3993.94 | 0 | 3993.94 | 1118.488 | Casing Pressure | 5454.7738
HARPY | 369 |  | 12.9173 | 0 | 373.87 |  | 3999.558 | 0 | 3999.558 | 1163.423 | Casing Pressure | 5443.7237
HARPY | 370 |  | 11.3507 | 0 | 348.8 |  | 4000.203 | 0 | 4000.203 | 1135.002 | Casing Pressure | 5461.6591
HARPY | 371 |  | 11.7447 | 0 | 325.19 |  | 4000.777 | 0 | 4000.777 | 1137.128 | Casing Pressure | 5437.8431
HARPY | 372 |  | 11.6451 | 0 | 333.85 |  | 4001.248 | 0 | 4001.248 | 1149.004 | Casing Pressure | 5446.23
HARPY | 373 |  | 11.6627 | 0 | 333.03 |  | 4003.031 | 0 | 4003.031 | 1137.34 | Casing Pressure | 5447.4379
HARPY | 374 |  | 12.2004 | 0 | 332.29 |  | 4004.028 | 0 | 4004.028 | 1174.04 | Casing Pressure | 5436.9825
HARPY | 375 |  | 12.2699 | 0 | 333.9 |  | 4003.702 | 0 | 4003.702 | 1146.714 | Casing Pressure | 5436.2572
HARPY | 376 |  | 11.9857 | 0 | 329 |  | 4002.983 | 0 | 4002.983 | 1129.753 | Casing Pressure | 5437.9257
HARPY | 377 |  | 11.4662 | 0 | 328.64 |  | 4003.244 | 0 | 4003.244 | 1152.343 | Casing Pressure | 5449.1946
HARPY | 378 |  | 11.4466 | 0 | 326.5 |  | 4003.325 | 0 | 4003.325 | 1148.792 | Casing Pressure | 5448.3157
HARPY | 379 |  | 11.3964 | 0 | 325.76 |  | 4002.706 | 0 | 4002.706 | 1126.152 | Casing Pressure | 5448.2304
HARPY | 380 |  | 11.3069 | 0 | 321.97 |  | 4002.069 | 0 | 4002.069 | 1115.51 | Casing Pressure | 5446.9978
HARPY | 381 |  | 11.2612 | 0 | 319.92 |  | 4001.652 | 0 | 4001.652 | 1120.303 | Casing Pressure | 5446.1855
HARPY | 382 |  | 11.2165 | 0 | 319.48 |  | 4001.725 | 0 | 4001.725 | 1121.099 | Casing Pressure | 5447.0235
HARPY | 383 |  | 11.1495 | 0 | 314.6 |  | 4001.049 | 0 | 4001.049 | 1189.387 | Casing Pressure | 5444.4876
HARPY | 384 |  | 11.1452 | 0 | 314.53 |  | 4001.407 | 0 | 4001.407 | 1139.172 | Casing Pressure | 5444.9696
HARPY | 385 |  | 11.0406 | 0 | 312.91 |  | 4000.989 | 0 | 4000.989 | 1142.424 | Casing Pressure | 5445.8693
HARPY | 386 |  | 10.8842 | 0 | 310.64 |  | 4001.118 | 0 | 4001.118 | 1134.636 | Casing Pressure | 5448.2985
HARPY | 387 |  | 10.8753 | 0 | 307.56 |  | 4000.817 | 0 | 4000.817 | 1149.803 | Casing Pressure | 5446.0193
HARPY | 388 |  | 7.5989 | 0 | 85.59 |  | 4001.291 | 0 | 4001.291 | 1165.148 | Casing Pressure | 5353.6452
HARPY | 389 |  | 11.1456 | 0 | 254.92 |  | 4001.58 | 0 | 4001.58 | 1161.354 | Casing Pressure | 5404.1096
HARPY | 390 |  | 11.0542 | 0 | 252.34 |  | 4001.856 | 0 | 4001.856 | 1154.92 | Casing Pressure | 5404.5676
HARPY | 391 |  | 10.8679 | 0 | 269.65 |  | 4000.916 | 0 | 4000.916 | 1176.739 | Casing Pressure | 5419.764
HARPY | 392 |  | 10.8399 | 0 | 246.21 |  | 4001.507 | 0 | 4001.507 | 1137.562 | Casing Pressure | 5404.462
HARPY | 393 |  | 10.7743 | 0 | 243.05 |  | 4004.532 | 0 | 4004.532 | 1167.161 | Casing Pressure | 5407.259
HARPY | 394 |  | 10.6103 | 0 | 259.32 |  | 4045.993 | 0 | 4045.993 | 1144.397 | Casing Pressure | 5472.2121
HARPY | 395 |  | 11.2223 | 0 | 294.92 |  | 4001.68 | 0 | 4001.68 | 1163.146 | Casing Pressure | 5430.1455
HARPY | 396 |  | 10.7742 | 0 | 289.94 |  | 4000.672 | 0 | 4000.672 | 1158.787 | Casing Pressure | 5436.0086
HARPY | 397 |  | 10.5521 | 0 | 288.47 |  | 4001.134 | 0 | 4001.134 | 1155.736 | Casing Pressure | 5441.0937
HARPY | 398 |  | 10.6738 | 0 | 287.83 |  | 4001.386 | 0 | 4001.386 | 1153.151 | Casing Pressure | 5437.8556
HARPY | 399 |  | 10.5741 | 0 | 284.93 |  | 4000.823 | 0 | 4000.823 | 1140.89 | Casing Pressure | 5437.6258
HARPY | 400 |  | 10.6216 | 0 | 283.63 |  | 4000.916 | 0 | 4000.916 | 1171.294 | Casing Pressure | 5435.6085
HARPY | 401 |  | 10.4901 | 0 | 282.02 |  | 4000.826 | 0 | 4000.826 | 1186.256 | Casing Pressure | 5437.6847
HARPY | 402 |  | 10.5108 | 0 | 233.5 |  | 4000.647 | 0 | 4000.647 | 1177.191 | Casing Pressure | 5401.6595
HARPY | 403 |  | 10.2432 | 0 | 239.73 |  | 4002.551 | 0 | 4002.551 | 1167.124 | Casing Pressure | 5414.9671
HARPY | 404 |  | 10.3042 | 0 | 223.63 |  | 4005.213 | 0 | 4005.213 | 1161.156 | Casing Pressure | 5404.6137
HARPY | 405 |  | 10.3468 | 0 | 232.32 |  | 4004.79 | 0 | 4004.79 | 1170.239 | Casing Pressure | 5409.5862
HARPY | 406 |  | 10.2118 | 0 | 221.74 |  | 4004.851 | 0 | 4004.851 | 1187.391 | Casing Pressure | 5404.9663
HARPY | 407 |  | 10.3258 | 0 | 250.79 |  | 4005.16 | 0 | 4005.16 | 1200.6 | Casing Pressure | 5424.2388
HARPY | 408 |  | 10.229 | 0 | 219.72 |  | 4004.028 | 0 | 4004.028 | 1181.229 | Casing Pressure | 5402.0463
HARPY | 409 |  | 10.2469 | 0 | 267.78 |  | 4003.736 | 0 | 4003.736 | 1167.685 | Casing Pressure | 5437.1091
HARPY | 410 |  | 9.952 | 0 | 264.69 |  | 4002.541 | 0 | 4002.541 | 1153.679 | Casing Pressure | 5441.3881
HARPY | 411 |  | 10.387 | 0 | 264.88 |  | 4003.309 | 0 | 4003.309 | 1149.989 | Casing Pressure | 5430.8422
HARPY | 412 |  | 9.9319 | 0 | 263.8 |  | 4002.765 | 0 | 4002.765 | 1154.736 | Casing Pressure | 5441.5478
HARPY | 413 |  | 9.031 | 0 | 262.79 |  | 4002.499 | 0 | 4002.499 | 1167.502 | Casing Pressure | 5468.4592
HARPY | 414 |  | 0 | 0 | 0 |  | 0 | 0 | 0 | 0 | Casing Pressure
HARPY | 415 |  | 0 | 0 | 0 |  | 0 | 0 | 0 | 0 | Casing Pressure
HARPY | 416 |  | 0 | 0 | 0 |  | 0 | 0 | 0 | 0 | Casing Pressure
HARPY | 417 |  | 8.6713 | 0 | 10.91 |  | 4401.866 | 0 | 4401.866 | 1167.134 | Casing Pressure | 5629.8876
HARPY | 418 |  | 10.8739 | 0 | 100.64 |  | 4533.381 | 0 | 4533.381 | 1212.829 | Casing Pressure | 5917.3866
HARPY | 419 |  | 10.7461 | 0 | 142 |  | 4387.15 | 0 | 4387.15 | 1168.355 | Casing Pressure | 5783.2792
HARPY | 420 |  | 10.4715 | 0 | 165.11 |  | 4302.033 | 0 | 4302.033 | 1190.991 | Casing Pressure | 5707.1296
HARPY | 421 |  | 10.0921 | 0 | 182.35 |  | 4255.597 | 0 | 4255.597 | 1164.634 | Casing Pressure | 5674.4099
HARPY | 422 |  | 10.0221 | 0 | 173.46 |  | 4219.319 | 0 | 4219.319 | 1177.188 | Casing Pressure | 5626.1393
HARPY | 423 |  | 10.0197 | 0 | 202.09 |  | 4192.591 | 0 | 4192.591 | 1163.632 | Casing Pressure | 5617.3973
HARPY | 424 |  | 9.9339 | 0 | 209.28 |  | 4172.231 | 0 | 4172.231 | 1146.95 | Casing Pressure | 5601.1035
HARPY | 425 |  | 9.8892 | 0 | 214.33 |  | 4157.125 | 0 | 4157.125 | 1174.721 | Casing Pressure | 5588.3303
HARPY | 426 |  | 9.855 | 0 | 218.96 |  | 4141.347 | 0 | 4141.347 | 1184.106 | Casing Pressure | 5574.1528
HARPY | 427 |  | 9.7945 | 0 | 222.18 |  | 4128.864 | 0 | 4128.864 | 1185.1 | Casing Pressure | 5563.478
HARPY | 428 |  | 8.7303 | 0 | 224.45 |  | 4118.395 | 0 | 4118.395 | 1190.077 | Casing Pressure | 5585.3162
HARPY | 429 |  | 0 | 0 | 0 |  | 0 | 0 | 0 | 1.458 | Casing Pressure
HARPY | 430 |  | 0 | 0 | 0 |  | 0 | 0 | 0 | 1.243 | Casing Pressure
HARPY | 431 |  | 0 | 0 | 0 |  | 0 | 0 | 0 | 1.255 | Casing Pressure
HARPY | 432 |  | 0 | 0 | 0 |  | 0 | 0 | 0 | 1.007 | Casing Pressure
HARPY | 433 |  | 0 | 0 | 0 |  | 0 | 0 | 0 | 13.108 | Casing Pressure
HARPY | 434 |  | 0 | 0 | 0 |  | 0 | 0 | 0 | 11.333 | Casing Pressure
HARPY | 435 |  | 6.1894 | 0 | 130.76 |  | 5109.227 | 2994.484 | 2994.484 | 1181.433 | Tubing Pressure | 4756.8112
HARPY | 436 |  | 11.8839 | 0 | 189.69 |  | 4977.432 | 3467.25 | 3467.25 | 1217.907 | Tubing Pressure | 6196.9066
HARPY | 437 |  | 11.9826 | 0 | 210.79 |  | 4860.983 | 3041.986 | 3041.986 | 1196.587 | Tubing Pressure | 5841.2138
HARPY | 438 |  | 12.2572 | 0 | 227.38 |  | 4773.092 | 2850.858 | 2850.858 | 1205.995 | Tubing Pressure | 5739.5211
HARPY | 439 |  | 12.4673 | 0 | 251.11 |  | 4691.414 | 2637.02 | 2637.02 | 1188.81 | Tubing Pressure | 5622.545
HARPY | 440 |  | 12.4894 | 0 | 262.53 |  | 4622.67 | 2511.323 | 2511.323 | 1171.216 | Tubing Pressure | 5534.0164
HARPY | 441 |  | 12.484 | 0 | 280.13 |  | 4564.619 | 2405.784 | 2405.784 | 1197.453 | Tubing Pressure | 5468.3866
HARPY | 442 |  | 12.4568 | 0 | 294.76 |  | 4509.793 | 2289.199 | 2289.199 | 1213.019 | Tubing Pressure | 5386.4925
HARPY | 443 |  | 12.6658 | 0 | 307.47 |  | 4466.558 | 2204.551 | 2204.551 | 1187.792 | Tubing Pressure | 5377.8035
HARPY | 444 |  | 12.4658 | 0 | 323.61 |  | 4419.251 | 2073.562 | 2073.562 | 1174.605 | Tubing Pressure | 5255.3758
HARPY | 445 |  | 12.4748 | 0 | 307.71 |  | 4380.792 | 1967.258 | 1967.258 | 1208.257 | Tubing Pressure | 5151.2683
HARPY | 446 |  | 12.5985 | 0 | 300.95 |  | 4338.909 | 1821.485 | 1821.485 | 1171.559 | Tubing Pressure | 5058.1994
HARPY | 447 |  | 12.4774 | 0 | 300.95 |  | 4299.419 | 1738.163 | 1738.163 | 1204.934 | Tubing Pressure | 4971.6621
HARPY | 448 |  | 12.2983 | 0 | 311.46 |  | 4268.425 | 1721.875 | 1721.875 | 1199.599 | Tubing Pressure | 4936.4249
HARPY | 449 |  | 12.3512 | 0 | 376.01 |  | 4242.591 | 1708.594 | 1708.594 | 1197.577 | Tubing Pressure | 5031.8062
HARPY | 450 |  | 12.1351 | 0 | 380.05 |  | 4221.28 | 1703.397 | 1703.397 | 1189.457 | Tubing Pressure | 4987.1829
HARPY | 451 |  | 12.0358 | 0 | 381.24 |  | 4200.274 | 1695.392 | 1695.392 | 1217.951 | Tubing Pressure | 4961.6995
HARPY | 452 |  | 11.9388 | 0 | 380.93 |  | 4183.361 | 1697.748 | 1697.748 | 1197.945 | Tubing Pressure | 4942.0172
HARPY | 453 |  | 11.8518 | 0 | 382.15 |  | 4164.375 | 1687.58 | 1687.58 | 1209.119 | Tubing Pressure | 4917.6733
HARPY | 454 |  | 11.7896 | 0 | 382.19 |  | 4148.225 | 1686.588 | 1686.588 | 1199.257 | Tubing Pressure | 4903.6247
HARPY | 455 |  | 11.7317 | 0 | 381.97 |  | 4130.33 | 1673.928 | 1673.928 | 1203.165 | Tubing Pressure | 4881.6418
HARPY | 456 |  | 11.6608 | 0 | 380.23 |  | 4118.138 | 1675.165 | 1675.165 | 1267.723 | Tubing Pressure | 4864.7565
HARPY | 457 |  | 11.2402 | 0 | 364.06 |  | 4128.302 | 1789.226 | 1789.226 | 1163.875 | Tubing Pressure | 4837.1881
HARPY | 458 |  | 11.4967 | 0 | 334.15 |  | 4099.495 | 1667.266 | 1667.266 | 1207.455 | Tubing Pressure | 4756.6979
HARPY | 459 |  | 11.5609 | 0 | 376.97 |  | 4077.517 | 1669.583 | 1669.583 | 1209.129 | Tubing Pressure | 4834.4627
HARPY | 460 |  | 11.466 | 0 | 324.59 |  | 4064.466 | 1667.313 | 1667.313 | 1217.905 | Tubing Pressure | 4736.1865
HARPY | 461 |  | 11.4136 | 0 | 323.55 |  | 4055.148 | 1663.539 | 1663.539 | 1203.286 | Tubing Pressure | 4720.6173
HARPY | 462 |  | 11.3709 | 0 | 372.38 |  | 4041.993 | 1658.347 | 1658.347 | 1196.938 | Tubing Pressure | 4778.7564
HARPY | 463 |  | 11.349 | 0 | 314.04 |  | 4030.596 | 1644.927 | 1644.927 | 1181.737 | Tubing Pressure | 4679.2162
HARPY | 464 |  | 11.3192 | 0 | 312.16 |  | 4018.375 | 1639.521 | 1639.521 | 1165.353 | Tubing Pressure | 4666.0818
HARPY | 465 |  | 11.2994 | 0 | 369.32 |  | 4005.499 | 1618.169 | 1618.169 | 1146.99 | Tubing Pressure | 4729.6357
HARPY | 466 |  | 9.8594 | 0 | 300.04 |  | 4107.342 | 2129.195 | 2129.195 | 1139.16 | Tubing Pressure | 4747.6805
HARPY | 467 |  | 11.3831 | 0 | 369.11 |  | 4014.054 | 1625.082 | 1625.082 | 1187.261 | Tubing Pressure | 4752.4143
HARPY | 468 |  | 11.3363 | 0 | 357.78 |  | 3993.584 | 1637.224 | 1637.224 | 1124.781 | Tubing Pressure | 4734.6499
HARPY | 469 |  | 11.2493 | 0 | 354.96 |  | 3977.347 | 1604.468 | 1604.468 | 1200.078 | Tubing Pressure | 4687.9939
HARPY | 470 |  | 11.2202 | 0 | 353.47 |  | 3966.653 | 1627.008 | 1627.008 | 1194.104 | Tubing Pressure | 4695.8856
HARPY | 471 |  | 11.1771 | 0 | 352.89 |  | 3956.435 | 1621.63 | 1621.63 | 1158.917 | Tubing Pressure | 4681.8436
HARPY | 472 |  | 11.1226 | 0 | 353.31 |  | 3945.68 | 1609.812 | 1609.812 | 1211.908 | Tubing Pressure | 4662.0769
HARPY | 473 |  | 11.1029 | 0 | 351.37 |  | 3938.473 | 1618.768 | 1618.768 | 1156.857 | Tubing Pressure | 4661.5435
HARPY | 474 |  | 10.9527 | 0 | 352.1 |  | 3928.647 | 1586.219 | 1586.219 | 1136.331 | Tubing Pressure | 4606.4563
HARPY | 475 |  | 10.9122 | 0 | 350.52 |  | 3918.541 | 1583.337 | 1583.337 | 1148.236 | Tubing Pressure | 4593.3022
HARPY | 476 |  | 10.9596 | 0 | 349.07 |  | 3907.73 | 1582.85 | 1582.85 | 1157.398 | Tubing Pressure | 4601.0681
HARPY | 477 |  | 10.6258 | 0 | 337.44 |  | 3933.045 | 1693.785 | 1693.785 | 1143.322 | Tubing Pressure | 4595.6392
HARPY | 478 |  | 10.8784 | 0 | 349.5 |  | 3896.017 | 1583.669 | 1583.669 | 1173.309 | Tubing Pressure | 4584.7622
HARPY | 479 |  | 10.8482 | 0 | 343.86 |  | 3887.936 | 1593.675 | 1593.675 | 1200.874 | Tubing Pressure | 4577.3211
HARPY | 480 |  | 10.7703 | 0 | 341.19 |  | 3880.232 | 1605.621 | 1605.621 | 1215.016 | Tubing Pressure | 4565.4463
HARPY | 481 |  | 10.7462 | 0 | 339.62 |  | 3872.812 | 1606.095 | 1606.095 | 1205.284 | Tubing Pressure | 4558.3362
HARPY | 482 |  | 10.7283 | 0 | 338.16 |  | 3865.719 | 1596.484 | 1596.484 | 1201.123 | Tubing Pressure | 4545.2387
HARPY | 483 |  | 10.6911 | 0 | 337.57 |  | 3859.15 | 1590.261 | 1590.261 | 1196.897 | Tubing Pressure | 4531.7684
HARPY | 484 |  | 10.6572 | 0 | 336.06 |  | 3850 | 1589.079 | 1589.079 | 1194.307 | Tubing Pressure | 4521.4036
HARPY | 485 |  | 10.6133 | 0 | 334.81 |  | 3844.383 | 1584.845 | 1584.845 | 1188.649 | Tubing Pressure | 4507.0048
HARPY | 486 |  | 10.6164 | 0 | 333.3 |  | 3837.458 | 1576.423 | 1576.423 | 1199.482 | Tubing Pressure | 4499.2406
HARPY | 487 |  | 10.5814 | 0 | 332.2 |  | 3831.347 | 1581.977 | 1581.977 | 1188.855 | Tubing Pressure | 4494.1869
HARPY | 488 |  | 10.5385 | 0 | 331.24 |  | 3823.927 | 1571.317 | 1571.317 | 1159.652 | Tubing Pressure | 4475.6715
HARPY | 489 |  | 10.5263 | 0 | 329.99 |  | 3816.834 | 1555.776 | 1555.776 | 1167.095 | Tubing Pressure | 4459.7567
HARPY | 490 |  | 10.5156 | 0 | 328.38 |  | 3810.932 | 1556.894 | 1556.894 | 1170.108 | Tubing Pressure | 4455.901
HARPY | 491 |  | 9.75 | 0 | 326.64 |  | 3804.231 | 1558.73 | 1558.73 | 1172.919 | Tubing Pressure | 4290.8168
HARPY | 492 |  | 8.4058 | 0 | 238 |  | 3926.45 | 2045.299 | 2045.299 | 1173.469 | Tubing Pressure | 4304.0785
HARPY | 493 |  | 10.3812 | 0 | 332.16 |  | 3829.819 | 1553.146 | 1553.146 | 1198.837 | Tubing Pressure | 4429.7396
HARPY | 494 |  | 10.2901 | 0 | 326 |  | 3805.759 | 1583.471 | 1583.471 | 1208.218 | Tubing Pressure | 4423.7386
HARPY | 495 |  | 10.4139 | 0 | 321.75 |  | 3791.798 | 1585.999 | 1585.999 | 1206.055 | Tubing Pressure | 4445.8802
HARPY | 496 |  | 10.39 | 0 | 320.97 |  | 3781.104 | 1579.687 | 1579.687 | 1211.16 | Tubing Pressure | 4434.8846
HARPY | 497 |  | 10.3939 | 0 | 320.09 |  | 3771.206 | 1577.854 | 1577.854 | 1192.142 | Tubing Pressure | 4433.0476
HARPY | 498 |  | 10.3444 | 0 | 319.88 |  | 3762.984 | 1567.118 | 1567.118 | 1196.454 | Tubing Pressure | 4414.133
HARPY | 499 |  | 9.9783 | 0 | 308.29 |  | 3765.07 | 1693.758 | 1693.758 | 1182.653 | Tubing Pressure | 4416.8433
HARPY | 500 |  | 9.5752 | 0 | 293.19 |  | 3785.517 | 1941.473 | 1941.473 | 1162.028 | Tubing Pressure | 4517.9685
HARPY | 501 |  | 9.5953 | 0 | 294.21 |  | 3787.236 | 1943.004 | 1943.004 | 1169.703 | Tubing Pressure | 4524.7769
HARPY | 502 |  | 9.6026 | 0 | 271.76 |  | 3786.943 | 1934.41 | 1934.41 | 1175.729 | Tubing Pressure | 4485.1767
HARPY | 503 |  | 9.578 | 0 | 291.74 |  | 3785.11 | 1925.301 | 1925.301 | 1190.052 | Tubing Pressure | 4502.4293
HARPY | 504 |  | 9.5966 | 0 | 290.74 |  | 3782.802 | 1919.238 | 1919.238 | 1164.399 | Tubing Pressure | 4499.3908
HARPY | 505 |  | 9.568 | 0 | 272.82 |  | 3779.407 | 1909.932 | 1909.932 | 1178.196 | Tubing Pressure | 4458.9004
HARPY | 506 |  | 9.5762 | 0 | 267.75 |  | 3774.977 | 1913.018 | 1913.018 | 1133.9 | Tubing Pressure | 4455.5632
HARPY | 507 |  | 9.4757 | 0 | 266.05 |  | 3767.797 | 1882.228 | 1882.228 | 1195.887 | Tubing Pressure | 4406.7062
HARPY | 508 |  | 9.7274 | 0 | 267.58 |  | 3761.839 | 1861.324 | 1861.324 | 1122.779 | Tubing Pressure | 4441.6389
HARPY | 509 |  | 9.5806 | 0 | 268.54 |  | 3755.474 | 1838.762 | 1838.762 | 1102.17 | Tubing Pressure | 4394.5778
HARPY | 510 |  | 9.6196 | 0 | 273.57 |  | 3750 | 1823.1 | 1823.1 | 1117.002 | Tubing Pressure | 4396.8399
HARPY | 511 |  | 9.601 | 0 | 267.01 |  | 3742.743 | 1796.715 | 1796.715 | 1108.055 | Tubing Pressure | 4361.2691
HARPY | 512 |  | 9.6221 | 0 | 269.23 |  | 3737.724 | 1793.138 | 1793.138 | 1121.943 | Tubing Pressure | 4365.9034
HARPY | 513 |  | 9.5647 | 0 | 267.56 |  | 3729.212 | 1773.79 | 1773.79 | 1132.693 | Tubing Pressure | 4335.707
HARPY | 514 |  | 9.4685 | 0 | 259.87 |  | 3728.95 | 1817.039 | 1817.039 | 1125.456 | Tubing Pressure | 4340.7382
HARPY | 515 |  | 9.4341 | 0 | 256.66 |  | 3725.8 | 1826.405 | 1826.405 | 1139.277 | Tubing Pressure | 4336.8626
HARPY | 516 |  | 9.4199 | 0 | 257.74 |  | 3722.011 | 1816.105 | 1816.105 | 1152.778 | Tubing Pressure | 4326.9592
HARPY | 517 |  | 9.4152 | 0 | 250.19 |  | 3716.468 | 1815.529 | 1815.529 | 1142.75 | Tubing Pressure | 4314.1668
HARPY | 518 |  | 9.3858 | 0 | 251.99 |  | 3713.13 | 1810.046 | 1810.046 | 1152.81 | Tubing Pressure | 4306.3235
HARPY | 519 |  | 9.379 | 0 | 258.6 |  | 3709.746 | 1809.305 | 1809.305 | 1129.819 | Tubing Pressure | 4314.2903
HARPY | 520 |  | 8.5503 | 0 | 247.82 |  | 3706.212 | 1821.421 | 1821.421 | 1132.365 | Tubing Pressure | 4143.8892
HARPY | 521 |  | 8.7307 | 0 | 206.14 |  | 3788.007 | 2090.443 | 2090.443 | 1122.397 | Tubing Pressure | 4357.0564
HARPY | 522 |  | 9.309 | 0 | 265.84 |  | 3723.266 | 1828.122 | 1828.122 | 1122.337 | Tubing Pressure | 4327.0654
HARPY | 523 |  | 9.2924 | 0 | 262.5 |  | 3708.795 | 1855.041 | 1855.041 | 1162.659 | Tubing Pressure | 4341.6649
HARPY | 524 |  | 9.1039 | 0 | 256 |  | 3704.969 | 1878.933 | 1878.933 | 1155.868 | Tubing Pressure | 4315.1779
HARPY | 525 |  | 9.1157 | 0 | 259.12 |  | 3701.435 | 1899.137 | 1899.137 | 1119.466 | Tubing Pressure | 4339.7947
HARPY | 526 |  | 8.9773 | 0 | 246.5 |  | 3709.262 | 1967.504 | 1967.504 | 1113.698 | Tubing Pressure | 4354.0888
HARPY | 527 |  | 9.0062 | 0 | 252.06 |  | 3701.395 | 1952.608 | 1952.608 | 1141.527 | Tubing Pressure | 4354.8484
HARPY | 528 |  | 8.9182 | 0 | 241.33 |  | 3701.497 | 1987.64 | 1987.64 | 1183.496 | Tubing Pressure | 4352.8726
HARPY | 529 |  | 8.8509 | 0 | 248.05 |  | 3699.46 | 2003.217 | 2003.217 | 1154.536 | Tubing Pressure | 4364.3373
HARPY | 530 |  | 8.8348 | 0 | 246.46 |  | 3699.969 | 2021.84 | 2021.84 | 1170.776 | Tubing Pressure | 4375.7148
HARPY | 531 |  | 8.7666 | 0 | 236.39 |  | 3700.274 | 2045.495 | 2045.495 | 1145.605 | Tubing Pressure | 4368.9968
HARPY | 532 |  | 8.727 | 0 | 238.24 |  | 3700.187 | 2058.453 | 2058.453 | 1154.478 | Tubing Pressure | 4376.2911
HARPY | 533 |  | 8.6877 | 0 | 237.68 |  | 3699.663 | 2068.409 | 2068.409 | 1179.689 | Tubing Pressure | 4377.2619
HARPY | 534 |  | 8.6441 | 0 | 239.01 |  | 3699.969 | 2083.804 | 2083.804 | 1200.347 | Tubing Pressure | 4385.4175
HARPY | 535 |  | 8.5873 | 0 | 230.91 |  | 3699.46 | 2095.025 | 2095.025 | 1183.612 | Tubing Pressure | 4372.8671
HARPY | 536 |  | 8.5701 | 0 | 231.3 |  | 3700.987 | 2109.158 | 2109.158 | 1154.655 | Tubing Pressure | 4383.4701
HARPY | 537 |  | 8.3702 | 0 | 227.42 |  | 3704.17 | 2171.406 | 2171.406 | 1160.443 | Tubing Pressure | 4399.7781
HARPY | 538 |  | 8.3343 | 0 | 226.42 |  | 3709.605 | 2199.7 | 2199.7 | 1166.92 | Tubing Pressure | 4418.7817
HARPY | 539 |  | 8.3332 | 0 | 220.31 |  | 3710.663 | 2202.163 | 2202.163 | 1155.053 | Tubing Pressure | 4411.4391
HARPY | 540 |  | 8.331 | 0 | 224.05 |  | 3710.663 | 2193.539 | 2193.539 | 1152.254 | Tubing Pressure | 4408.6216
HARPY | 541 |  | 8.3094 | 0 | 222.53 |  | 3707.437 | 2191.231 | 2191.231 | 1181.118 | Tubing Pressure | 4400.2014
HARPY | 542 |  | 8.2984 | 0 | 226.23 |  | 3707.607 | 2196.056 | 2196.056 | 1125.169 | Tubing Pressure | 4408.6226
HARPY | 543 |  | 8.2981 | 0 | 223.16 |  | 3704.858 | 2188.256 | 2188.256 | 1136.375 | Tubing Pressure | 4396.3346
HARPY | 544 |  | 8.2659 | 0 | 220.81 |  | 3704.486 | 2194.185 | 2194.185 | 1118.024 | Tubing Pressure | 4392.6096
HARPY | 545 |  | 8.2251 | 0 | 222.41 |  | 3704.116 | 2201.062 | 2201.062 | 1129.222 | Tubing Pressure | 4394.464
HARPY | 546 |  | 8.1874 | 0 | 221.77 |  | 3701.435 | 2202.162 | 2202.162 | 1136.222 | Tubing Pressure | 4387.8561
HARPY | 547 |  | 8.1743 | 0 | 217.66 |  | 3701.497 | 2213.592 | 2213.592 | 1126.771 | Tubing Pressure | 4390.1297
HARPY | 548 |  | 8.1207 | 0 | 207.15 |  | 3701.497 | 2224.373 | 2224.373 | 1142.119 | Tubing Pressure | 4374.6506
HARPY | 549 |  | 8.0916 | 0 | 213.4 |  | 3701.497 | 2231.685 | 2231.685 | 1157.129 | Tubing Pressure | 4386.448
HARPY | 550 |  | 7.5533 | 0 | 217.37 |  | 3701.497 | 2236.882 | 2236.882 | 1119.054 | Tubing Pressure | 4305.3931
HARPY | 551 |  | 8.6502 | 0 | 212.99 |  | 3701.497 | 2244.408 | 2244.408 | 1137.066 | Tubing Pressure | 4497.0403
HARPY | 552 |  | 7.9792 | 0 | 212.23 |  | 3701.497 | 2257.508 | 2257.508 | 1145.369 | Tubing Pressure | 4390.2344
HARPY | 553 |  | 7.9499 | 0 | 208.4 |  | 3701.497 | 2260.881 | 2260.881 | 1145.207 | Tubing Pressure | 4382.4433
HARPY | 554 |  | 7.9027 | 0 | 216.13 |  | 3700.478 | 2275.71 | 2275.71 | 1166.662 | Tubing Pressure | 4401.1033
HARPY | 555 |  | 7.9323 | 0 | 205.39 |  | 3700.478 | 2278.28 | 2278.28 | 1114.848 | Tubing Pressure | 4391.7371
HARPY | 556 |  | 7.8542 | 0 | 207.22 |  | 3700.247 | 2285.441 | 2285.441 | 1111.972 | Tubing Pressure | 4388.3264
HARPY | 557 |  | 7.8327 | 0 | 207.46 |  | 3699.052 | 2293.453 | 2293.453 | 1141.178 | Tubing Pressure | 4392.9726
HARPY | 558 |  | 7.1971 | 0 | 178.01 |  | 3775.435 | 2512.2 | 2512.2 | 1148.966 | Tubing Pressure | 4463.876
HARPY | 559 |  | 8.0351 | 0 | 212.39 |  | 3707.468 | 2226.529 | 2226.529 | 1157.866 | Tubing Pressure | 4369.9886
HARPY | 560 |  | 7.9089 | 0 | 209.62 |  | 3700.478 | 2316.2 | 2316.2 | 1184.485 | Tubing Pressure | 4431.7981
HARPY | 561 |  | 7.7962 | 0 | 195.73 |  | 3700.478 | 2349.479 | 2349.479 | 1131.233 | Tubing Pressure | 4423.7735
HARPY | 562 |  | 7.8012 | 0 | 197.17 |  | 3699.499 | 2360.208 | 2360.208 | 1136.191 | Tubing Pressure | 4437.5882
HARPY | 563 |  | 7.7273 | 0 | 203.03 |  | 3699.969 | 2374.957 | 2374.957 | 1166.882 | Tubing Pressure | 4449.387
HARPY | 564 |  | 7.6836 | 0 | 200.2 |  | 3699.969 | 2378.647 | 2378.647 | 1119.178 | Tubing Pressure | 4441.3411
HARPY | 565 |  | 7.6348 | 0 | 201.87 |  | 3699.532 | 2387.073 | 2387.073 | 1120.35 | Tubing Pressure | 4444.46
HARPY | 566 |  | 7.6053 | 0 | 197.28 |  | 3698.441 | 2390.994 | 2390.994 | 1128.104 | Tubing Pressure | 4436.234
HARPY | 567 |  | 7.5819 | 0 | 198.3 |  | 3699.969 | 2399.384 | 2399.384 | 1127.568 | Tubing Pressure | 4442.5215
HARPY | 568 |  | 7.4778 | 0 | 196.32 |  | 3700.478 | 2408.953 | 2408.953 | 1128.2 | Tubing Pressure | 4432.1382
HARPY | 569 |  | 6.4135 | 0 | 151.49 |  | 3742.573 | 2780.271 | 2780.271 | 1082.936 | Tubing Pressure | 4589.5209
HARPY | 570 |  | 6.2845 | 0 | 138.72 |  | 3782.938 | 2940.528 | 2940.528 | 1140.985 | Tubing Pressure | 4724.1093
HARPY | 571 |  | 8.0823 | 0 | 206.67 |  | 3778.219 | 2481.619 | 2481.619 | 1169.537 | Tubing Pressure | 4620.5778
HARPY | 572 |  | 8.0214 | 0 | 208.4 |  | 3701.191 | 2260 | 2260 | 1140.509 | Tubing Pressure | 4393.9347
HARPY | 573 |  | 7.71 | 0 | 202.45 |  | 3698.441 | 2377.438 | 2377.438 | 1104.213 | Tubing Pressure | 4448.0892
HARPY | 574 |  | 7.5501 | 0 | 191.29 |  | 3699.46 | 2417.256 | 2417.256 | 1144.914 | Tubing Pressure | 4444.1606
HARPY | 575 |  | 7.5124 | 0 | 195.88 |  | 3699.969 | 2437.179 | 2437.179 | 1134.478 | Tubing Pressure | 4465.6815
HARPY | 576 |  | 7.4293 | 0 | 191.79 |  | 3699.663 | 2451.639 | 2451.639 | 1139.21 | Tubing Pressure | 4460.5197
HARPY | 577 |  | 7.4218 | 0 | 190.32 |  | 3699.205 | 2461.858 | 2461.858 | 1116.396 | Tubing Pressure | 4467.3836
HARPY | 578 |  | 7.3516 | 0 | 188.94 |  | 3700.187 | 2478.837 | 2478.837 | 1138.46 | Tubing Pressure | 4471.432
HARPY | 579 |  | 7.3114 | 0 | 191.73 |  | 3699.663 | 2481.631 | 2481.631 | 1142.489 | Tubing Pressure | 4472.538
HARPY | 580 |  | 7.3112 | 0 | 187.37 |  | 3700.733 | 2487.683 | 2487.683 | 1132.517 | Tubing Pressure | 4471.6246
HARPY | 581 |  | 7.2796 | 0 | 185.92 |  | 3700.478 | 2495.606 | 2495.606 | 1168.667 | Tubing Pressure | 4472.4894
HARPY | 582 |  | 7.2048 | 0 | 98.02 |  | 3700 | 2508.786 | 2508.786 | 1120.879 | Tubing Pressure | 4328.7888
HARPY | 583 |  | 7.223 | 0 | 90.93 |  | 3699.691 | 2506.882 | 2506.882 | 1133.691 | Tubing Pressure | 4317.7956
HARPY | 584 |  | 6.6635 | 0 | 166.14 |  | 3777.082 | 2609.108 | 2609.108 | 1127.611 | Tubing Pressure | 4466.0232
HARPY | 585 |  | 7.4322 | 0 | 206.12 |  | 3698.719 | 2388.773 | 2388.773 | 1159.949 | Tubing Pressure | 4420.0707
HARPY | 586 |  | 7.18 | 0 | 194.02 |  | 3698.747 | 2516.389 | 2516.389 | 1130.406 | Tubing Pressure | 4491.8035
HARPY | 587 |  | 7.1827 | 0 | 105.41 |  | 3699.096 | 2527.941 | 2527.941 | 1168.302 | Tubing Pressure | 4357.4538
HARPY | 588 |  | 7.1604 | 0 | 191.08 |  | 3700.247 | 2534.874 | 2534.874 | 1129.715 | Tubing Pressure | 4503.178
HARPY | 589 |  | 7.0883 | 0 | 163.42 |  | 3701.497 | 2544.25 | 2544.25 | 1146.485 | Tubing Pressure | 4456.3544
HARPY | 590 |  | 7.0816 | 0 | 188.98 |  | 3699.969 | 2544.684 | 2544.684 | 1111.129 | Tubing Pressure | 4497.9869
HARPY | 591 |  | 6.9934 | 0 | 186.14 |  | 3699.29 | 2555.742 | 2555.742 | 1168.497 | Tubing Pressure | 4491.585
HARPY | 592 |  | 7.0166 | 0 | 186.52 |  | 3698.823 | 2557.078 | 2557.078 | 1133.104 | Tubing Pressure | 4497.0914
HARPY | 593 |  | 6.9879 | 0 | 185.67 |  | 3700.733 | 2559.011 | 2559.011 | 1121.561 | Tubing Pressure | 4493.4118
HARPY | 594 |  | 7.0072 | 0 | 185.19 |  | 3700.648 | 2561.278 | 2561.278 | 1167.822 | Tubing Pressure | 4497.8827
HARPY | 595 |  | 6.9566 | 0 | 106.09 |  | 3700.439 | 2564.082 | 2564.082 | 1168.962 | Tubing Pressure | 4360.7019
HARPY | 596 |  | 6.8473 | 0 | 182.41 |  | 3699.205 | 2577.095 | 2577.095 | 1153.661 | Tubing Pressure | 4486.165
HARPY | 597 |  | 6.8754 | 0 | 182.11 |  | 3700.274 | 2579.049 | 2579.049 | 1122.202 | Tubing Pressure | 4491.8634
HARPY | 598 |  | 6.8848 | 0 | 182.74 |  | 3699.358 | 2580.996 | 2580.996 | 1166.646 | Tubing Pressure | 4496.3403
HARPY | 599 |  | 6.885 | 0 | 182.07 |  | 3699.46 | 2588.279 | 2588.279 | 1159.148 | Tubing Pressure | 4502.9336
HARPY | 600 |  | 6.6868 | 0 | 177.27 |  | 3702.554 | 2613.98 | 2613.98 | 1197.34 | Tubing Pressure | 4493.3175
HARPY | 601 |  | 6.6905 | 0 | 174.87 |  | 3701.913 | 2623.417 | 2623.417 | 1165.386 | Tubing Pressure | 4499.8326
HARPY | 602 |  | 6.4281 | 0 | 160.73 |  | 3718.84 | 2745.519 | 2745.519 | 1179.801 | Tubing Pressure | 4569.9578
HARPY | 603 |  | 7.0303 | 0 | 184.77 |  | 3716.218 | 2565.531 | 2565.531 | 1200.654 | Tubing Pressure | 4505.0975
HARPY | 604 |  | 6.8482 | 0 | 179.63 |  | 3710.266 | 2613.011 | 2613.011 | 1187.022 | Tubing Pressure | 4519.5615
HARPY | 605 |  | 6.8054 | 0 | 178.09 |  | 3698.441 | 2597.574 | 2597.574 | 1164.773 | Tubing Pressure | 4494.4419
HARPY | 606 |  | 6.7595 | 0 | 176.42 |  | 3700.733 | 2616.684 | 2616.684 | 1159.641 | Tubing Pressure | 4505.2147
HARPY | 607 |  | 6.7686 | 0 | 176.23 |  | 3700.187 | 2620.265 | 2620.265 | 1099.272 | Tubing Pressure | 4510.0006
HARPY | 608 |  | 6.8504 | 0 | 163.75 |  | 3705.609 | 2662.366 | 2662.366 | 1145.745 | Tubing Pressure | 4545.4748
HARPY | 609 |  | 6.7054 | 0 | 181.46 |  | 3707.787 | 2668.626 | 2668.626 | 1166.188 | Tubing Pressure | 4561.1554
HARPY | 610 |  | 6.7033 | 0 | 176.7 |  | 3699.969 | 2612.466 | 2612.466 | 1165.078 | Tubing Pressure | 4493.1075
HARPY | 611 |  | 6.4492 | 0 | 164.55 |  | 3761.141 | 2586.674 | 2586.674 | 1053.438 | Tubing Pressure | 4408.8175
HARPY | 612 |  | 6.758 | 0 | 178.03 |  | 3698.878 | 2608.43 | 2608.43 | 1074.288 | Tubing Pressure | 4498.9444
HARPY | 613 |  | 6.6477 | 0 | 174.52 |  | 3699.46 | 2641.862 | 2641.862 | 1060.653 | Tubing Pressure | 4512.773
HARPY | 614 |  | 6.5151 | 0 | 170.74 |  | 3699 | 2656.729 | 2656.729 | 1073.219 | Tubing Pressure | 4503.6065
HARPY | 615 |  | 6.6128 | 0 | 166.98 |  | 3698.611 | 2658.294 | 2658.294 | 1135.708 | Tubing Pressure | 4512.5872
HARPY | 616 |  | 6.6093 | 0 | 171.02 |  | 3700.187 | 2657.135 | 2657.135 | 1075.877 | Tubing Pressure | 4517.7029
HARPY | 617 |  | 6.5141 | 0 | 170.33 |  | 3698.95 | 2666.026 | 2666.026 | 1089.02 | Tubing Pressure | 4512.7243
HARPY | 618 |  | 6.5352 | 0 | 167.92 |  | 3699.29 | 2673.778 | 2673.778 | 1063.445 | Tubing Pressure | 4519.8606
HARPY | 619 |  | 6.5575 | 0 | 167.74 |  | 3700.405 | 2675.46 | 2675.46 | 1063.149 | Tubing Pressure | 4524.4688
HARPY | 620 |  | 6.5011 | 0 | 167.58 |  | 3701.497 | 2677.222 | 2677.222 | 1106.032 | Tubing Pressure | 4518.228
HARPY | 621 |  | 6.4861 | 0 | 166.82 |  | 3698.95 | 2678.68 | 2678.68 | 1093.417 | Tubing Pressure | 4516.4237
HARPY | 622 |  | 6.4809 | 0 | 166.02 |  | 3700.733 | 2682.82 | 2682.82 | 1092.995 | Tubing Pressure | 4518.7811
HARPY | 623 |  | 6.4675 | 0 | 166.2 |  | 3699.969 | 2684.514 | 2684.514 | 1076.406 | Tubing Pressure | 4519.0549
HARPY | 624 |  | 6.4177 | 0 | 165.04 |  | 3699.969 | 2688.298 | 2688.298 | 1076.941 | Tubing Pressure | 4514.3022
HARPY | 625 |  | 6.4105 | 0 | 164.92 |  | 3700.733 | 2691.88 | 2691.88 | 1106.951 | Tubing Pressure | 4516.9561
HARPY | 626 |  | 6.423 | 0 | 166.21 |  | 3699.46 | 2693.172 | 2693.172 | 1109.756 | Tubing Pressure | 4522.272
HARPY | 627 |  | 6.3604 | 0 | 163.48 |  | 3699.969 | 2698.669 | 2698.669 | 1159.424 | Tubing Pressure | 4514.9691
HARPY | 628 |  | 6.2238 | 0 | 162.43 |  | 3699.663 | 2707.165 | 2707.165 | 1174.3 | Tubing Pressure | 4503.9879
HARPY | 629 |  | 6.3128 | 0 | 161.98 |  | 3699.532 | 2710.853 | 2710.853 | 1147.136 | Tubing Pressure | 4519.1055
HARPY | 630 |  | 6.3329 | 0 | 155.66 |  | 3700.733 | 2710.209 | 2710.209 | 1101.212 | Tubing Pressure | 4510.1874
HARPY | 631 |  | 6.3397 | 0 | 152.03 |  | 3699.499 | 2712.442 | 2712.442 | 1125.247 | Tubing Pressure | 4507.2298
HARPY | 632 |  | 6.2491 | 0 | 152.89 |  | 3699 | 2718.752 | 2718.752 | 1153.199 | Tubing Pressure | 4503.3234
HARPY | 633 |  | 6.2537 | 0 | 84.86 |  | 3699.969 | 2723.113 | 2723.113 | 1088.795 | Tubing Pressure | 4388.4976
HARPY | 634 |  | 6.2604 | 0 | 160.28 |  | 3699.46 | 2726.738 | 2726.738 | 1109.881 | Tubing Pressure | 4526.3436
HARPY | 635 |  | 6.2375 | 0 | 151.66 |  | 3699.46 | 2727.646 | 2727.646 | 1103.399 | Tubing Pressure | 4509.2643
HARPY | 636 |  | 6.1684 | 0 | 158.86 |  | 3701.497 | 2734.666 | 2734.666 | 1109.294 | Tubing Pressure | 4520.3083
HARPY | 637 |  | 6.2007 | 0 | 156.86 |  | 3699.969 | 2742.689 | 2742.689 | 1106.629 | Tubing Pressure | 4529.7925
HARPY | 638 |  | 6.1796 | 0 | 152.53 |  | 3700.274 | 2745.584 | 2745.584 | 1099.546 | Tubing Pressure | 4522.5842
HARPY | 639 |  | 6.2026 | 0 | 152.87 |  | 3700.58 | 2745.745 | 2745.745 | 1149.84 | Tubing Pressure | 4526.3853
HARPY | 640 |  | 6.1979 | 0 | 146.48 |  | 3699.969 | 2747.291 | 2747.291 | 1101.732 | Tubing Pressure | 4516.2496
HARPY | 641 |  | 6.164 | 0 | 157.03 |  | 3700.733 | 2750.024 | 2750.024 | 1097.419 | Tubing Pressure | 4533.2375
HARPY | 642 |  | 6.2202 | 0 | 156.48 |  | 3699.969 | 2752.339 | 2752.339 | 1090.928 | Tubing Pressure | 4542.1836
HARPY | 643 |  | 6.1492 | 0 | 154.33 |  | 3699.561 | 2763.431 | 2763.431 | 1116.584 | Tubing Pressure | 4541.1738
HARPY | 644 |  | 6.1854 | 0 | 155.61 |  | 3701.191 | 2758.415 | 2758.415 | 1149.332 | Tubing Pressure | 4542.6921
HARPY | 645 |  | 6.0791 | 0 | 154.81 |  | 3698.136 | 2765.556 | 2765.556 | 1145.545 | Tubing Pressure | 4535.2462
HARPY | 646 |  | 6.0842 | 0 | 151.24 |  | 3698.95 | 2780.273 | 2780.273 | 1109.06 | Tubing Pressure | 4545.6719
HARPY | 647 |  | 6.1725 | 0 | 150.73 |  | 3699.46 | 2780.612 | 2780.612 | 1128.68 | Tubing Pressure | 4556.5958
HARPY | 648 |  | 5.9664 | 0 | 150.67 |  | 3700.773 | 2785.712 | 2785.712 | 1159.677 | Tubing Pressure | 4535.5835
HARPY | 649 |  | 5.9906 | 0 | 150.99 |  | 3699.969 | 2783.491 | 2783.491 | 1140.221 | Tubing Pressure | 4536.7784
HARPY | 650 |  | 5.9861 | 0 | 149.26 |  | 3700.524 | 2793.106 | 2793.106 | 1153.415 | Tubing Pressure | 4543.6789
HARPY | 651 |  | 6.0009 | 0 | 150.78 |  | 3699.969 | 2787.261 | 2787.261 | 1160.033 | Tubing Pressure | 4541.8548
HARPY | 652 |  | 5.942 | 0 | 147.01 |  | 3699.969 | 2807.568 | 2807.568 | 1138.288 | Tubing Pressure | 4549.9659
HARPY | 653 |  | 5.9403 | 0 | 147.04 |  | 3699 | 2806.963 | 2806.963 | 1130.547 | Tubing Pressure | 4549.1506
HARPY | 654 |  | 4.8401 |  | 107.61 |  | 3788.676 | 2773.941 | 2773.941 | 1136.055 | Tubing Pressure | 4310.1073
HARPY | 655 |  | 6.4363 |  | 159.66 |  | 3698.441 | 2603.99 | 2603.99 | 1107.589 | Tubing Pressure | 4417.1537
HARPY | 656 |  | 6.0482 |  | 150.97 |  | 0 | 2789.701 | 2789.701 | 1143.53 | Tubing Pressure | 4550.8818
HARPY | 657 |  | 5.9418 |  | 136.6 |  | 3698.441 | 2813.105 | 2813.105 | 1123.788 | Tubing Pressure | 4537.3906
HARPY | 658 |  | 5.8732 |  | 145.69 |  | 3699.25 | 2825.223 | 2825.223 | 1101.869 | Tubing Pressure | 4558.4437
HARPY | 659 |  | 5.8465 |  | 144.83 |  | 3700.612 | 2832.66 | 2832.66 | 1140.494 | Tubing Pressure | 4561.7888
HARPY | 660 |  | 5.828 |  | 144.39 |  | 3700.172 | 2837.636 | 2837.636 | 1116.868 | Tubing Pressure | 4564.214
HARPY | 661 |  | 5.8197 |  | 143.11 |  | 3699.205 | 2839.879 | 2839.879 | 1122.383 | Tubing Pressure | 4563.3688
HARPY | 662 |  | 5.7344 |  | 142.18 |  | 3699.691 | 2848.994 | 2848.994 | 1126.922 | Tubing Pressure | 4561.3992
HARPY | 663 |  | 5.7817 |  | 142.45 |  | 3699.691 | 2849.14 | 2849.14 | 1093.224 | Tubing Pressure | 4567.7634
HARPY | 664 |  | 5.7064 |  | 141.4 |  | 3699.969 | 2853.293 | 2853.293 | 1106.359 | Tubing Pressure | 4561.3775
HARPY | 665 |  | 5.6732 |  | 134.8 |  | 3699.969 | 2863.88 | 2863.88 | 1098.17 | Tubing Pressure | 4557.0784
HARPY | 666 |  | 5.6598 |  | 138.77 |  | 3700.624 | 2868.084 | 2868.084 | 1112.594 | Tubing Pressure | 4567.4192
HARPY | 667 |  | 5.6839 |  | 138.21 |  | 3700.376 | 2869.337 | 2869.337 | 1123.892 | Tubing Pressure | 4570.6453
HARPY | 668 |  | 5.6902 |  | 139.84 |  | 3699.969 | 2867.466 | 2867.466 | 1081.993 | Tubing Pressure | 4572.294
HARPY | 669 |  | 5.5384 |  | 139.22 |  | 3699.969 | 2872.584 | 2872.584 | 1076.795 | Tubing Pressure | 4559.0289
HARPY | 670 |  | 5.6075 |  | 138.26 |  | 3700.478 | 2875.574 | 2875.574 | 1066.545 | Tubing Pressure | 4568.6381
HARPY | 671 |  | 5.6143 |  | 137.01 |  | 3699.46 | 2882.913 | 2882.913 | 1103.217 | Tubing Pressure | 4575.2821
HARPY | 672 |  | 5.5754 |  | 137.22 |  | 3699.46 | 2882.969 | 2882.969 | 1089.279 | Tubing Pressure | 4571.1934
HARPY | 673 |  | 5.2885 |  | 136.27 |  | 3699.751 | 2886.699 | 2886.699 | 1079.137 | Tubing Pressure | 4541.1579
HARPY | 674 |  | 5.7937 |  | 134.5 |  | 3699.052 | 2894.286 | 2894.286 | 1094.87 | Tubing Pressure | 4604.6531
HARPY | 675 |  | 5.3839 |  | 130.11 |  | 3725.038 | 2814.39 | 2814.39 | 1111.779 | Tubing Pressure | 4459.3492
HARPY | 676 |  | 5.5569 |  | 137.69 |  | 3699.969 | 2881.548 | 2881.548 | 1113.261 | Tubing Pressure | 4568.3256
HARPY | 677 |  | 5.4592 |  | 136.93 |  | 3701.497 | 2893.623 | 2893.623 | 1132.289 | Tubing Pressure | 4569.1805
HARPY | 678 |  | 5.4333 |  | 137.77 |  | 3698.441 | 2910.155 | 2910.155 | 1161.867 | Tubing Pressure | 4586.3089
HARPY | 679 |  | 5.1532 |  | 132.82 |  | 3700.274 | 2909.944 | 2909.944 | 1113.324 | Tubing Pressure | 4546.1777
HARPY | 680 |  | 4.9876 |  | 99.18 |  | 3788.165 | 2554.239 | 2554.239 | 1097.283 | Tubing Pressure | 4062.7485
HARPY | 681 |  | 5.4841 |  | 133.13 |  | 3745.798 | 2851.584 | 2851.584 | 1109.35 | Tubing Pressure | 4518.0682
HARPY | 682 |  | 5.6171 |  | 129.24 |  | 3699.029 | 2841.724 | 2841.724 | 1082.103 | Tubing Pressure | 4515.5944
HARPY | 683 |  | 5.4131 |  | 134.06 |  | 3698.441 | 2881.364 | 2881.364 | 1098.234 | Tubing Pressure | 4544.917
HARPY | 684 |  | 5.4162 |  | 132.45 |  | 3698.441 | 2902.067 | 2902.067 | 1072.891 | Tubing Pressure | 4565.3953
HARPY | 685 |  | 5.3236 |  | 125.85 |  | 3699.969 | 2917.684 | 2917.684 | 1074.219 | Tubing Pressure | 4560.0968
HARPY | 686 |  | 5.3193 |  | 108.6 |  | 3699.969 | 2929.608 | 2929.608 | 1090.89 | Tubing Pressure | 4540.1465
HARPY | 687 |  | 5.2936 |  | 134.07 |  | 3700.187 | 2931.849 | 2931.849 | 1070.618 | Tubing Pressure | 4588.2561
HARPY | 688 |  | 5.2712 |  | 116.55 |  | 3699.83 | 2934.097 | 2934.097 | 1091.691 | Tubing Pressure | 4555.0014
HARPY | 689 |  | 5.2854 |  | 118.14 |  | 3700.351 | 2932.776 | 2932.776 | 1083.096 | Tubing Pressure | 4558.1319
HARPY | 690 |  | 5.2242 |  | 95.66 |  | 3698.611 | 2938.597 | 2938.597 | 1124.442 | Tubing Pressure | 4514.5419
HARPY | 691 |  | 5.2324 |  | 93.39 |  | 3700.247 | 2945.605 | 2945.605 | 1111.317 | Tubing Pressure | 4518.9017
HARPY | 692 |  | 5.228 |  | 78.61 |  | 3700.733 | 2947.074 | 2947.074 | 1107.126 | Tubing Pressure | 4491.0878
HARPY | 693 |  | 5.2407 |  | 109.81 |  | 3699.969 | 2948.082 | 2948.082 | 1127.013 | Tubing Pressure | 4554.3977
HARPY | 694 |  | 5.1752 |  | 196.5 |  | 3699.969 | 2954.934 | 2954.934 | 1143.609 | Tubing Pressure | 4719.6222
HARPY | 695 |  | 5.1823 |  | 73.52 |  | 3700.478 | 2954.854 | 2954.854 | 1140.727 | Tubing Pressure | 4484.453
HARPY | 696 |  | 5.1669 |  | 91.71 |  | 3699.969 | 2957.931 | 2957.931 | 1144.177 | Tubing Pressure | 4522.1003
HARPY | 697 |  | 5.1364 |  | 98.78 |  | 3700.987 | 2963.072 | 2963.072 | 1144.528 | Tubing Pressure | 4538.3658
HARPY | 698 |  | 5.1121 |  | 99.27 |  | 3698.441 | 2962.314 | 2962.314 | 1141.191 | Tubing Pressure | 4535.832
HARPY | 699 |  | 5.1198 |  | 70.56 |  | 3699.205 | 2966.02 | 2966.02 | 1133.101 | Tubing Pressure | 4483.9141
HARPY | 700 |  | 5.1258 |  | 97.52 |  | 3699.663 | 2965.214 | 2965.214 | 1092.641 | Tubing Pressure | 4537.1471
HARPY | 701 |  | 5.1181 |  | 93.16 |  | 3700.405 | 2967.429 | 2967.429 | 1089.084 | Tubing Pressure | 4530.2323
HARPY | 702 |  | 5.0458 |  | 84.1 |  | 3709.799 | 2925.551 | 2925.551 | 1123.059 | Tubing Pressure | 4457.2005
HARPY | 703 |  | 5.0368 |  | 60.06 |  | 3701.191 | 2978.619 | 2978.619 | 1132.283 | Tubing Pressure | 4467.2893
HARPY | 704 |  | 5.1091 |  | 88.5 |  | 3699.808 | 2986.601 | 2986.601 | 1116.699 | Tubing Pressure | 4541.5967
HARPY | 705 |  | 7.6228 |  | 63.65 |  | 3625.918 | 2433.458 | 2433.458 | 1128.732 | Tubing Pressure | 4259.4524
HARPY | 706 |  | 7.9744 |  | 211.01 |  | 3527.345 | 1927.538 | 1927.538 | 1133.531 | Tubing Pressure | 4072.7685
HARPY | 707 |  | 7.9473 |  | 215.13 |  | 3467.596 | 1830.788 | 1830.788 | 1111.099 | Tubing Pressure | 3985.2924
HARPY | 708 |  | 7.8956 |  | 221.05 |  | 3419.027 | 1763.199 | 1763.199 | 1106.169 | Tubing Pressure | 3923.5201
HARPY | 709 |  | 7.8319 |  | 234.54 |  | 3385.273 | 1707.764 | 1707.764 | 1127.877 | Tubing Pressure | 3882.5784
HARPY | 710 |  | 7.8257 |  | 224.18 |  | 3354.72 | 1645.158 | 1645.158 | 1146.429 | Tubing Pressure | 3810.1729
HARPY | 711 |  | 6.1662 |  | 175.9 |  | 3448.222 | 2230.024 | 2230.024 | 1116.116 | Tubing Pressure | 4007.843
HARPY | 712 |  | 7.9835 |  | 244.91 |  | 3340.501 | 1509.39 | 1509.39 | 1118.172 | Tubing Pressure | 3758.4363
HARPY | 713 |  | 7.992 |  | 235.88 |  | 3298.76 | 1451.067 | 1451.067 | 1124.393 | Tubing Pressure | 3698.4548
HARPY | 714 |  | 7.8989 |  | 257.49 |  | 3263.061 | 1381.764 | 1381.764 | 1153.396 | Tubing Pressure | 3656.1766
HARPY | 715 |  | 7.8158 |  | 238.9 |  | 3238.924 | 1389.486 | 1389.486 | 1119.1 | Tubing Pressure | 3616.2943
HARPY | 716 |  | 7.7568 |  | 259.16 |  | 3219.268 | 1371.5 | 1371.5 | 1131.721 | Tubing Pressure | 3620.4934
HARPY | 717 |  | 7.6772 |  | 260.73 |  | 3201.344 | 1359.821 | 1359.821 | 1122.155 | Tubing Pressure | 3596.7082
HARPY | 718 |  | 7.6786 |  | 120.83 |  | 3185.915 | 1353.746 | 1353.746 | 1140.314 | Tubing Pressure | 3375.0681
HARPY | 719 |  | 7.6156 |  | 250.82 |  | 3172.166 | 1360.239 | 1360.239 | 1133.354 | Tubing Pressure | 3568.8071
HARPY | 720 |  | 7.5093 |  | 245.1 |  | 3160.709 | 1366.532 | 1366.532 | 1126.611 | Tubing Pressure | 3542.6841
HARPY | 721 |  | 7.4701 |  | 260 |  | 3149.075 | 1360.304 | 1360.304 | 1130.218 | Tubing Pressure | 3552.3583
HARPY | 722 |  | 7.1455 |  | 236.76 |  | 3137.793 | 1355.833 | 1355.833 | 1127.806 | Tubing Pressure | 3444.8092
HARPY | 723 |  | 7.6858 |  | 251.76 |  | 3124.809 | 1338.548 | 1338.548 | 1116.643 | Tubing Pressure | 3567.7982
HARPY | 724 |  | 7.2812 |  | 214.88 |  | 3114.207 | 1359.563 | 1359.563 | 1184.904 | Tubing Pressure | 3442.2247
HARPY | 725 |  | 7.2341 |  | 247.73 |  | 3105.896 | 1382.422 | 1382.422 | 1167.004 | Tubing Pressure | 3502.3571
HARPY | 726 |  | 7.2201 |  | 140.71 |  | 3098.075 | 1374.51 | 1374.51 | 1150.189 | Tubing Pressure | 3325.2624
HARPY | 727 |  | 7.1907 |  | 244.58 |  | 3089.724 | 1362.858 | 1362.858 | 1156.094 | Tubing Pressure | 3472.2035
HARPY | 728 |  | 7.1756 |  | 242.93 |  | 3081.576 | 1368.455 | 1368.455 | 1130.503 | Tubing Pressure | 3471.1462
HARPY | 729 |  | 7.1825 |  | 208.69 |  | 3070.577 | 1342.463 | 1342.463 | 1096.688 | Tubing Pressure | 3397.7708
HARPY | 730 |  | 7.125 |  | 240.02 |  | 3062.939 | 1339.699 | 1339.699 | 1117.097 | Tubing Pressure | 3432.2601
HARPY | 731 |  | 7.1105 |  | 231.9 |  | 3053.773 | 1342.525 | 1342.525 | 1090.567 | Tubing Pressure | 3418.9373
HARPY | 732 |  | 7.1466 |  | 221.69 |  | 3044.254 | 1312.238 | 1312.238 | 1172.222 | Tubing Pressure | 3385.77
HARPY | 733 |  | 7.1207 |  | 236.22 |  | 3039.515 | 1349.189 | 1349.189 | 1109.142 | Tubing Pressure | 3433.2938
HARPY | 734 |  | 6.8189 |  | 222.06 |  | 3029.549 | 1313.18 | 1313.18 | 1105.431 | Tubing Pressure | 3318.2799
HARPY | 735 |  | 7.0596 |  | 224 |  | 3020.928 | 1321.492 | 1321.492 | 1122.942 | Tubing Pressure | 3378.6006
HARPY | 736 |  | 7.0357 |  | 234.65 |  | 3015.072 | 1322.885 | 1322.885 | 1128.21 | Tubing Pressure | 3391.3534
HARPY | 737 |  | 7.0107 |  | 229.28 |  | 3010.489 | 1333.597 | 1333.597 | 1101.93 | Tubing Pressure | 3386.5983
HARPY | 738 |  | 6.9958 |  | 206.55 |  | 3001.833 | 1310.629 | 1310.629 | 1122.591 | Tubing Pressure | 3328.9567
HARPY | 739 |  | 6.1148 |  | 187.51 |  | 3089.325 | 1738.917 | 1738.917 | 1128.463 | Tubing Pressure | 3516.2949
HARPY | 740 |  | 6.0421 |  | 185.49 |  | 3091.04 | 1567.806 | 1567.806 | 1113.955 | Tubing Pressure | 3333.9623
HARPY | 741 |  | 6.9887 |  | 214.11 |  | 3041.552 | 1359.606 | 1359.606 | 1141.765 | Tubing Pressure | 3379.9529
HARPY | 742 |  | 6.9967 |  | 226.49 |  | 3000.54 | 1322.406 | 1322.406 | 1132.103 | Tubing Pressure | 3370.0476
HARPY | 743 |  | 6.9363 |  | 221.52 |  | 2988.899 | 1327.195 | 1327.195 | 1144.608 | Tubing Pressure | 3353.6154
HARPY | 744 |  | 6.8754 |  | 218.5 |  | 2981.464 | 1344.455 | 1344.455 | 1148.259 | Tubing Pressure | 3350.6067
HARPY | 745 |  | 6.8174 |  | 215.84 |  | 2975.863 | 1355.988 | 1355.988 | 1171.82 | Tubing Pressure | 3344.1535
HARPY | 746 |  | 6.811 |  | 216.91 |  | 2969.315 | 1351.363 | 1351.363 | 1175.338 | Tubing Pressure | 3340.6028
HARPY | 747 |  | 6.7642 |  | 213.83 |  | 2964.558 | 1358.708 | 1358.708 | 1170.263 | Tubing Pressure | 3332.3361
HARPY | 748 |  | 6.7493 |  | 213.83 |  | 2954.985 | 1347.321 | 1347.321 | 1168.231 | Tubing Pressure | 3319.5906
HARPY | 749 |  | 6.7409 |  | 212.42 |  | 2949.893 | 1341.586 | 1341.586 | 1156.746 | Tubing Pressure | 3310.7718
HARPY | 750 |  | 6.7143 |  | 212.63 |  | 2944.84 | 1338.482 | 1338.482 | 1155.657 | Tubing Pressure | 3302.9757
HARPY | 751 |  | 6.6567 |  | 210.27 |  | 2940.646 | 1353.18 | 1353.18 | 1139.588 | Tubing Pressure | 3299.9013
HARPY | 752 |  | 6.641 |  | 186.67 |  | 2933.394 | 1332.191 | 1332.191 | 1156.314 | Tubing Pressure | 3241.3927
HARPY | 753 |  | 6.6231 |  | 204.52 |  | 2928.506 | 1337.517 | 1337.517 | 1175.468 | Tubing Pressure | 3270.5025
HARPY | 754 |  | 6.6025 |  | 208.33 |  | 2925.091 | 1345.426 | 1345.426 | 1164.752 | Tubing Pressure | 3279.0604
HARPY | 755 |  | 6.5844 |  | 210.15 |  | 2916.896 | 1335.297 | 1335.297 | 1170.38 | Tubing Pressure | 3269.5543
HARPY | 756 |  | 6.5735 |  | 207.2 |  | 2914.757 | 1339.055 | 1339.055 | 1139.245 | Tubing Pressure | 3265.8593
HARPY | 757 |  | 6.5402 |  | 209.51 |  | 2907.555 | 1325.545 | 1325.545 | 1160.323 | Tubing Pressure | 3251.1182
HARPY | 758 |  | 6.521 |  | 206.25 |  | 2903.408 | 1334.955 | 1334.955 | 1164.696 | Tubing Pressure | 3250.0519
HARPY | 759 |  | 6.5626 |  | 205.14 |  | 2898.462 | 1333.352 | 1333.352 | 1095.024 | Tubing Pressure | 3255.4709
HARPY | 760 |  | 6.5816 |  | 206.97 |  | 2892.06 | 1299.375 | 1299.375 | 1124.151 | Tubing Pressure | 3233.473
HARPY | 761 |  | 6.5375 |  | 205.75 |  | 2885.731 | 1299.947 | 1299.947 | 1166.191 | Tubing Pressure | 3222.8432
HARPY | 762 |  | 6.4927 |  | 202.82 |  | 2882.676 | 1328.009 | 1328.009 | 1169.019 | Tubing Pressure | 3232.8262
HARPY | 763 |  | 6.3077 |  | 203.61 |  | 2878.399 | 1322.964 | 1322.964 | 1128.111 | Tubing Pressure | 3191.8495
HARPY | 764 |  | 5.8758 |  | 168.15 |  | 2954.923 | 1650.707 | 1650.707 | 1126.267 | Tubing Pressure | 3355.0775
HARPY | 765 |  | 6.5285 |  | 210.81 |  | 2889.296 | 1287.281 | 1287.281 | 1165.618 | Tubing Pressure | 3218.3082
HARPY | 766 |  | 6.5321 |  | 203.35 |  | 2873.816 | 1326.668 | 1326.668 | 1125.083 | Tubing Pressure | 3240.6452
HARPY | 767 |  | 6.2245 |  | 166.29 |  | 2876.396 | 1396.08 | 1396.08 | 1147.391 | Tubing Pressure | 3179.4129
HARPY | 768 |  | 6.2234 |  | 190.31 |  | 2899.114 | 1580.354 | 1580.354 | 1133.465 | Tubing Pressure | 3387.5568
HARPY | 769 |  | 6.5647 |  | 204.91 |  | 2860.27 | 1284.339 | 1284.339 | 1074.676 | Tubing Pressure | 3214.0481
HARPY | 770 |  | 6.4918 |  | 199.52 |  | 2848.096 | 1283.598 | 1283.598 | 1087.977 | Tubing Pressure | 3189.6509
HARPY | 771 |  | 6.4679 |  | 198.59 |  | 2839.549 | 1266.21 | 1266.21 | 1082.915 | Tubing Pressure | 3168.5774
HARPY | 772 |  | 6.0491 |  | 184.6 |  | 2860.565 | 1473.185 | 1473.185 | 1082.945 | Tubing Pressure | 3244.8806
HARPY | 773 |  | 6.5476 |  | 207.75 |  | 2837.559 | 1279.498 | 1279.498 | 1047.568 | Tubing Pressure | 3210.9159
HARPY | 774 |  | 6.6194 |  | 206.05 |  | 2814.611 | 1103.357 | 1103.357 | 1071.689 | Tubing Pressure | 3081.9886
HARPY | 775 |  | 6.5832 |  | 204.76 |  | 2800.838 | 1104.042 | 1104.042 | 1078.367 | Tubing Pressure | 3072.516
HARPY | 776 |  | 6.5372 |  | 203.97 |  | 2794.836 | 1104.444 | 1104.444 | 1084.886 | Tubing Pressure | 3061.4454
HARPY | 777 |  | 6.3594 |  | 203.73 |  | 2789.49 | 1108.012 | 1108.012 | 1070.124 | Tubing Pressure | 3024.8343
HARPY | 778 |  | 6.6287 |  | 202.89 |  | 2782.157 | 1104.828 | 1104.828 | 1083.633 | Tubing Pressure | 3080.2147
HARPY | 779 |  | 6.384 |  | 201.71 |  | 2775.231 | 1122.515 | 1122.515 | 1120.632 | Tubing Pressure | 3038.4414
HARPY | 780 |  | 6.3733 |  | 199.83 |  | 2774.213 | 1165.268 | 1165.268 | 1066.789 | Tubing Pressure | 3067.3401
HARPY | 781 |  | 6.2937 |  | 201.45 |  | 2769.121 | 1129.014 | 1129.014 | 1178.026 | Tubing Pressure | 3023.5639
HARPY | 782 |  | 6.3098 |  | 196.05 |  | 2769.447 | 1189.635 | 1189.635 | 1087.111 | Tubing Pressure | 3067.5845
HARPY | 783 |  | 6.2842 |  | 184.19 |  | 2760.913 | 1131.408 | 1131.408 | 1127.767 | Tubing Pressure | 2996.0235
HARPY | 784 |  | 6.1859 |  | 194.02 |  | 2760.464 | 1188.974 | 1188.974 | 1176.989 | Tubing Pressure | 3037.4567
HARPY | 785 |  | 6.1614 |  | 193.91 |  | 2760.464 | 1209.529 | 1209.529 | 1187.026 | Tubing Pressure | 3049.2378
HARPY | 786 |  | 6.2088 |  | 195.2 |  | 2756.39 | 1187.586 | 1187.586 | 1183.499 | Tubing Pressure | 3043.047
HARPY | 787 |  | 6.1426 |  | 192.82 |  | 2750.993 | 1189.391 | 1189.391 | 1199.555 | Tubing Pressure | 3026.7098
HARPY | 788 |  | 6.0905 |  | 190.15 |  | 2751.298 | 1222.29 | 1222.29 | 1219.12 | Tubing Pressure | 3039.0876
HARPY | 789 |  | 6.0779 |  | 189.06 |  | 2749.16 | 1236.88 | 1236.88 | 1202.881 | Tubing Pressure | 3047.1299
HARPY | 790 |  | 6.1101 |  | 189.07 |  | 2743.66 | 1223.847 | 1223.847 | 1175.099 | Tubing Pressure | 3042.782
HARPY | 791 |  | 6.1248 |  | 189.99 |  | 2739.95 | 1180.123 | 1180.123 | 1158.71 | Tubing Pressure | 3010.7225
HARPY | 792 |  | 6.1037 |  | 187.93 |  | 2735.852 | 1193.66 | 1193.66 | 1151.344 | Tubing Pressure | 3014.211
HARPY | 793 |  | 6.023 |  | 192.35 |  | 2732.748 | 1192.948 | 1192.948 | 1193.522 | Tubing Pressure | 3003.6974
HARPY | 794 |  | 6.0462 |  | 187.12 |  | 2729.693 | 1205.3 | 1205.3 | 1166.945 | Tubing Pressure | 3010.5878
HARPY | 795 |  | 6.0339 |  | 185.81 |  | 0 | 1204.269 | 1204.269 | 1183.363 | Tubing Pressure | 3005.0349
HARPY | 796 |  | 6.1039 |  | 188 |  | 2721.594 | 1175.931 | 1175.931 | 1142.536 | Tubing Pressure | 2999.6176
HARPY | 797 |  | 6.0061 |  | 185.91 |  | 2714.329 | 1183.891 | 1183.891 | 1134.939 | Tubing Pressure | 2982.1809
HARPY | 798 |  | 6.0295 |  | 187.08 |  | 2709.033 | 1154.55 | 1154.55 | 1142.383 | Tubing Pressure | 2964.5911
HARPY | 799 |  | 6.0399 |  | 185.09 |  | 2705.163 | 1171.252 | 1171.252 | 1145.72 | Tubing Pressure | 2977.4624
HARPY | 800 |  | 6.0111 |  | 184.67 |  | 2702.34 | 1164.839 | 1164.839 | 1170.163 | Tubing Pressure | 2965.3337
HARPY | 801 |  | 5.9583 |  | 182.07 |  | 2702.413 | 1199.832 | 1199.832 | 1187.489 | Tubing Pressure | 2979.3892
HARPY | 802 |  | 6.0104 |  | 182.22 |  | 2698.849 | 1204.463 | 1204.463 | 1149.778 | Tubing Pressure | 2994.4959
HARPY | 803 |  | 5.947 |  | 181.26 |  | 2696.084 | 1186.005 | 1186.005 | 1180.77 | Tubing Pressure | 2964.0186
HARPY | 804 |  | 5.9227 |  | 179.41 |  | 2691.72 | 1212.849 | 1212.849 | 1169.632 | Tubing Pressure | 2978.7403
HARPY | 805 |  | 5.7715 |  | 181.35 |  | 2688.665 | 1180.876 | 1180.876 | 1129.388 | Tubing Pressure | 2922.9761
HARPY | 806 |  | 5.5416 |  | 150.98 |  | 2772.356 | 1647.918 | 1647.918 | 1118.494 | Tubing Pressure | 3264.2146
HARPY | 807 |  | 5.9862 |  | 187.05 |  | 2696.521 | 1180.415 | 1180.415 | 1177.98 | Tubing Pressure | 2976.8998
HARPY | 808 |  | 5.9678 |  | 182.31 |  | 2684.082 | 1192.221 | 1192.221 | 1167.436 | Tubing Pressure | 2975.3412
HARPY | 809 |  | 5.9599 |  | 179.84 |  | 2676.166 | 1191.137 | 1191.137 | 1157.062 | Tubing Pressure | 2968.7827
HARPY | 810 |  | 5.9653 |  | 179.22 |  | 2670.769 | 1181.648 | 1181.648 | 1129.897 | Tubing Pressure | 2960.9182
HARPY | 811 |  | 5.8872 |  | 178.43 |  | 2665.58 | 1184.573 | 1184.573 | 1167.991 | Tubing Pressure | 2945.6665
HARPY | 812 |  | 5.8797 |  | 177.91 |  | 2662.694 | 1196.186 | 1196.186 | 1159.763 | Tubing Pressure | 2953.1018
HARPY | 813 |  | 5.8836 |  | 178.11 |  | 2657.893 | 1185.094 | 1185.094 | 1147.051 | Tubing Pressure | 2944.8281
HARPY | 814 |  | 5.8685 |  | 177.72 |  | 2653.31 | 1176.348 | 1176.348 | 1140.126 | Tubing Pressure | 2933.6117
HARPY | 815 |  | 5.8281 |  | 174.7 |  | 2651.346 | 1206.211 | 1206.211 | 1140.741 | Tubing Pressure | 2945.7032
HARPY | 816 |  | 5.7885 |  | 175.33 |  | 2646.909 | 1183.262 | 1183.262 | 1174.802 | Tubing Pressure | 2918.8288
HARPY | 817 |  | 5.7888 |  | 174.28 |  | 2643.853 | 1198.793 | 1198.793 | 1159.376 | Tubing Pressure | 2930.4695
HARPY | 818 |  | 5.7507 |  | 173.98 |  | 2641.19 | 1189.523 | 1189.523 | 1158.344 | Tubing Pressure | 2914.089
HARPY | 819 |  | 5.7926 |  | 174.01 |  | 2637.488 | 1192.105 | 1192.105 | 1134.41 | Tubing Pressure | 2925.0976
HARPY | 820 |  | 5.7468 |  | 173.8 |  | 2632.65 | 1174.891 | 1174.891 | 1160.83 | Tubing Pressure | 2900.4493
HARPY | 821 |  | 5.7669 |  | 174.21 |  | 2630.395 | 1178.388 | 1178.388 | 1129.134 | Tubing Pressure | 2908.3194
HARPY | 822 |  | 5.7866 |  | 173.83 |  | 2625.789 | 1154.031 | 1154.031 | 1128.272 | Tubing Pressure | 2891.201
HARPY | 823 |  | 5.736 |  | 173.2 |  | 2620.633 | 1154.428 | 1154.428 | 1132.499 | Tubing Pressure | 2879.8248
HARPY | 824 |  | 5.7204 |  | 170.84 |  | 2619.309 | 1164.368 | 1164.368 | 1136.287 | Tubing Pressure | 2881.1461
HARPY | 825 |  | 5.6895 |  | 171.05 |  | 2616.865 | 1174.763 | 1174.763 | 1133.908 | Tubing Pressure | 2883.8862
HARPY | 826 |  | 5.6849 |  | 157.48 |  | 2613.64 | 1166.12 | 1166.12 | 1143.006 | Tubing Pressure | 2853.4263
HARPY | 827 |  | 5.6786 |  | 170.83 |  | 2610.664 | 1169.492 | 1169.492 | 1149.946 | Tubing Pressure | 2876.7269
HARPY | 828 |  | 5.6663 |  | 169.19 |  | 2607.699 | 1178.163 | 1178.163 | 1135.587 | Tubing Pressure | 2878.9179
HARPY | 829 |  | 5.6093 |  | 168.62 |  | 2604.644 | 1179.657 | 1179.657 | 1209.891 | Tubing Pressure | 2867.389
HARPY | 830 |  | 5.5919 |  | 162.85 |  | 2605.255 | 1210.352 | 1210.352 | 1173.581 | Tubing Pressure | 2881.0673
HARPY | 831 |  | 5.5906 |  | 160.7 |  | 2600.061 | 1203.081 | 1203.081 | 1165.113 | Tubing Pressure | 2870.9263
HARPY | 832 |  | 5.5706 |  | 159.97 |  | 2601.079 | 1199.171 | 1199.171 | 1168.357 | Tubing Pressure | 2862.1873
HARPY | 833 |  | 5.5774 |  | 155.73 |  | 2598.228 | 1205.728 | 1205.728 | 1144.522 | Tubing Pressure | 2862.3656
HARPY | 834 |  | 5.5528 |  | 161.88 |  | 2595.668 | 1195.418 | 1195.418 | 1165.673 | Tubing Pressure | 2858.3575
HARPY | 835 |  | 5.5612 |  | 150.19 |  | 2592.592 | 1194.492 | 1194.492 | 1157.55 | Tubing Pressure | 2840.1115
HARPY | 836 |  | 5.0097 |  | 133.35 |  | 2656.478 | 1569.229 | 1569.229 | 1180.003 | Tubing Pressure | 3062.1332
HARPY | 837 |  | 5.896 |  | 175.52 |  | 2582.683 | 1198.961 | 1198.961 | 1168.028 | Tubing Pressure | 2955.0335
HARPY | 838 |  | 5.5599 |  | 156.61 |  | 2585.503 | 1198.48 | 1198.48 | 1180.381 | Tubing Pressure | 2853.8512
HARPY | 839 |  | 5.5487 |  | 154.26 |  | 2583.118 | 1203.176 | 1203.176 | 1172.619 | Tubing Pressure | 2851.7864
HARPY | 840 |  | 5.5282 |  | 157.27 |  | 2580.71 | 1202.974 | 1202.974 | 1175.939 | Tubing Pressure | 2852.325
HARPY | 841 |  | 5.5449 |  | 156.87 |  | 2577.056 | 1200.977 | 1200.977 | 1149.634 | Tubing Pressure | 2853.3652
HARPY | 842 |  | 5.4253 |  | 153.17 |  | 2589.558 | 1223.896 | 1223.896 | 1164.699 | Tubing Pressure | 2843.0176
HARPY | 843 |  | 5.4937 |  | 158.12 |  | 2571.417 | 1182.745 | 1182.745 | 1181.016 | Tubing Pressure | 2828.8908
HARPY | 844 |  | 5.5027 |  | 157.61 |  | 2566.962 | 1192.761 | 1192.761 | 1156.917 | Tubing Pressure | 2838.689
HARPY | 845 |  | 5.4503 |  | 155.64 |  | 2564.925 | 1197.386 | 1197.386 | 1181.908 | Tubing Pressure | 2828.6977
HARPY | 846 |  | 5.4478 |  | 153.75 |  | 2561.651 | 1204.305 | 1204.305 | 1180.797 | Tubing Pressure | 2831.1769
HARPY | 847 |  | 5.479 |  | 152.83 |  | 2558.814 | 1194.624 | 1194.624 | 1131.791 | Tubing Pressure | 2827.5558
HARPY | 848 |  | 5.4366 |  | 151.02 |  | 2555.25 | 1179.612 | 1179.612 | 1167.894 | Tubing Pressure | 2802.646
HARPY | 849 |  | 5.4243 |  | 151.79 |  | 2552.637 | 1199.104 | 1199.104 | 1161.281 | Tubing Pressure | 2818.526
HARPY | 850 |  | 5.4492 |  | 153.25 |  | 2548.833 | 1170.721 | 1170.721 | 1155.989 | Tubing Pressure | 2801.1803
HARPY | 851 |  | 5.4471 |  | 149.31 |  | 2545.829 | 1174.082 | 1174.082 | 1137.072 | Tubing Pressure | 2797.1687
HARPY | 852 |  | 5.4511 |  | 144.41 |  | 2539.973 | 1168.362 | 1168.362 | 1091.941 | Tubing Pressure | 2784.9426
HARPY | 853 |  | 5.4534 |  | 120.23 |  | 2534.473 | 1130.96 | 1130.96 | 1106.468 | Tubing Pressure | 2713.2218
HARPY | 854 |  | 5.4389 |  | 140.77 |  | 2531.177 | 1134.093 | 1134.093 | 1105.022 | Tubing Pressure | 2746.7803
HARPY | 855 |  | 5.3787 |  | 169.31 |  | 2528.171 | 1149.358 | 1149.358 | 1122.041 | Tubing Pressure | 2794.328
HARPY | 856 |  | 5.363 |  | 178.53 |  | 2524.696 | 1144.554 | 1144.554 | 1135.525 | Tubing Pressure | 2802.0052
HARPY | 857 |  | 5.3155 |  | 174.52 |  | 2525.511 | 1181.246 | 1181.246 | 1165.775 | Tubing Pressure | 2817.9382
HARPY | 858 |  | 5.3562 |  | 163.03 |  | 2524.951 | 1171.105 | 1171.105 | 1150.219 | Tubing Pressure | 2798.3741
HARPY | 859 |  | 5.3327 |  | 147.41 |  | 2522.983 | 1193.355 | 1193.355 | 1140.934 | Tubing Pressure | 2787.402
HARPY | 860 |  | 5.3585 |  | 149.18 |  | 2519.774 | 1168.868 | 1168.868 | 1122.925 | Tubing Pressure | 2774.0217
HARPY | 861 |  | 4.9053 |  | 148.54 |  | 2515.022 | 1157.096 | 1157.096 | 1111.534 | Tubing Pressure | 2669.8322
HARPY | 862 |  | 5.2738 |  | 128 |  | 2600.761 | 1501.095 | 1501.095 | 1094.974 | Tubing Pressure | 3031.8013
HARPY | 863 |  | 5.3803 |  | 155.84 |  | 2518.466 | 1132.491 | 1132.491 | 1095.856 | Tubing Pressure | 2757.9059
HARPY | 864 |  | 4.5342 |  | 111.15 |  | 2579.285 | 1541.743 | 1541.743 | 1109.871 | Tubing Pressure | 2913.9401
HARPY | 865 |  | 5.8485 |  | 170.85 |  | 2505.346 | 1162.56 | 1162.56 | 1139.835 | Tubing Pressure | 2906.6726
HARPY | 866 |  | 5.5523 |  | 148.83 |  | 2481.547 | 1174.935 | 1174.935 | 1119.883 | Tubing Pressure | 2819.0367
HARPY | 867 |  | 5.2935 |  | 146.19 |  | 2487.931 | 1138.842 | 1138.842 | 1103.065 | Tubing Pressure | 2729.3285
HARPY | 868 |  | 5.2655 |  | 145.26 |  | 2490.288 | 1151.13 | 1151.13 | 1098.642 | Tubing Pressure | 2732.7091
HARPY | 869 |  | 5.2666 |  | 148.75 |  | 2485.904 | 1137.43 | 1137.43 | 1108 | Tubing Pressure | 2726.7361
HARPY | 870 |  | 5.2716 |  | 147.33 |  | 2483.682 | 1142.078 | 1142.078 | 1088.731 | Tubing Pressure | 2729.4852
HARPY | 871 |  | 5.2439 |  | 149.94 |  | 2479.121 | 1123.396 | 1123.396 | 1120.315 | Tubing Pressure | 2711.7332
HARPY | 872 |  | 5.2596 |  | 127.07 |  | 2477.379 | 1137.37 | 1137.37 | 1094.771 | Tubing Pressure | 2689.2028
HARPY | 873 |  | 5.1828 |  | 116.04 |  | 2474.284 | 1152.329 | 1152.329 | 1143.069 | Tubing Pressure | 2667.8196
HARPY | 874 |  | 5.2019 |  | 75.67 |  | 2474.115 | 1183.023 | 1183.023 | 1154.844 | Tubing Pressure | 2628.8506
HARPY | 875 |  | 5.1988 |  | 84.16 |  | 2473.193 | 1177.56 | 1177.56 | 1150.667 | Tubing Pressure | 2639.176
HARPY | 876 |  | 5.1732 |  | 105.88 |  | 2470.402 | 1185.568 | 1185.568 | 1161.021 | Tubing Pressure | 2678.1816
HARPY | 877 |  | 5.0305 |  | 188.97 |  | 2468.835 | 1167.897 | 1167.897 | 1147.44 | Tubing Pressure | 2772.3113
HARPY | 878 |  | 4.8679 |  | 239.18 |  | 2467.155 | 1179.535 | 1179.535 | 1166.692 | Tubing Pressure | 2834.4433
HARPY | 879 |  | 4.8683 |  | 236.05 |  | 2465.322 | 1190.098 | 1190.098 | 1163.833 | Tubing Pressure | 2839.1889
HARPY | 880 |  | 4.8967 |  | 237.42 |  | 2463.082 | 1175.816 | 1175.816 | 1151.137 | Tubing Pressure | 2833.6177
HARPY | 881 |  | 4.9152 |  | 240.42 |  | 2456.971 | 1169.432 | 1169.432 | 1114.457 | Tubing Pressure | 2836.2332
HARPY | 882 |  | 4.989 |  | 234.41 |  | 2452.701 | 1135.095 | 1135.095 | 1100.11 | Tubing Pressure | 2809.397
HARPY | 883 |  | 5.0974 |  | 192 |  | 2447.805 | 1126.298 | 1126.298 | 1102.992 | Tubing Pressure | 2753.4931
HARPY | 884 |  | 4.9293 |  | 134.82 |  | 2439.658 | 1113.277 | 1113.277 | 1085.968 | Tubing Pressure | 2612.2294
HARPY | 885 |  | 4.875 |  | 111.96 |  | 2519.477 | 1125.997 | 1125.997 | 1060.498 | Tubing Pressure | 2573.7202
HARPY | 886 |  | 5.2154 |  | 148.7 |  | 2447.092 | 1090.742 | 1090.742 | 1088.851 | Tubing Pressure | 2675.4704
HARPY | 887 |  | 5.1685 |  | 142.38 |  | 2438.894 | 1107.325 | 1107.325 | 1096.473 | Tubing Pressure | 2669.4436
HARPY | 888 |  | 5.0205 |  | 138.24 |  | 2452.328 | 1099.821 | 1099.821 | 1050.874 | Tubing Pressure | 2625.0136
HARPY | 889 |  | 5.1877 |  | 146.51 |  | 2433.664 | 1082.363 | 1082.363 | 1070.544 | Tubing Pressure | 2658.8007
HARPY | 890 |  | 5.1741 |  | 142.21 |  | 2426.614 | 1089.662 | 1089.662 | 1060.752 | Tubing Pressure | 2655.0623
HARPY | 891 |  | 4.9966 |  | 136.32 |  | 2430.11 | 1147.22 | 1147.22 | 1145.517 | Tubing Pressure | 2658.9206
HARPY | 892 |  | 4.7092 |  | 135.62 |  | 2445.055 | 1221.796 | 1221.796 | 1108.014 | Tubing Pressure | 2669.2249
HARPY | 893 |  | 5.341 |  | 135.96 |  | 2428.719 | 1149.078 | 1149.078 | 1094.552 | Tubing Pressure | 2731.2035
HARPY | 894 |  | 5.0772 |  | 138.93 |  | 2420.714 | 1124.909 | 1124.909 | 1086.133 | Tubing Pressure | 2660.0449
HARPY | 895 |  | 5.077 |  | 137.84 |  | 2416.743 | 1117.325 | 1117.325 | 1076.557 | Tubing Pressure | 2651.494
HARPY | 896 |  | 5.0516 |  | 135.44 |  | 2413.923 | 1121.175 | 1121.175 | 1076.694 | Tubing Pressure | 2645.6031
HARPY | 897 |  | 5.0635 |  | 136.63 |  | 2408.799 | 1103.426 | 1103.426 | 1093.849 | Tubing Pressure | 2634.4678
HARPY | 898 |  | 5.0094 |  | 131.6 |  | 2406.558 | 1137.446 | 1137.446 | 1057.745 | Tubing Pressure | 2644.8641
HARPY | 899 |  | 5.0431 |  | 133.45 |  | 2401.127 | 1090.768 | 1090.768 | 1074.815 | Tubing Pressure | 2613.8375
HARPY | 900 |  | 5.0125 |  | 133.57 |  | 2396.883 | 1104.444 | 1104.444 | 1069.359 | Tubing Pressure | 2619.5905
HARPY | 901 |  | 4.989 |  | 132.37 |  | 2396.272 | 1106.699 | 1106.699 | 1088.925 | Tubing Pressure | 2614.6722
HARPY | 902 |  | 4.9846 |  | 131.47 |  | 2393.762 | 1107.581 | 1107.581 | 1077.094 | Tubing Pressure | 2613.0217
HARPY | 903 |  | 4.917 |  | 129.51 |  | 2391.995 | 1130.427 | 1130.427 | 1110.824 | Tubing Pressure | 2616.0645
HARPY | 904 |  | 4.6664 |  | 125.42 |  | 2437.911 | 1354.587 | 1354.587 | 1149.922 | Tubing Pressure | 2772.1129
HARPY | 905 |  | 4.9795 |  | 130.88 |  | 2391.864 | 1163.633 | 1163.633 | 1128.794 | Tubing Pressure | 2661.0357
HARPY | 906 |  | 4.8026 |  | 124.81 |  | 2394.337 | 1174.849 | 1174.849 | 1200.81 | Tubing Pressure | 2625.2785
HARPY | 907 |  | 4.8638 |  | 133.01 |  | 2396.642 | 1171.929 | 1171.929 | 1164.219 | Tubing Pressure | 2648.8073
HARPY | 908 |  | 4.8275 |  | 134.36 |  | 2393.901 | 1197.259 | 1197.259 | 1143.5 | Tubing Pressure | 2667.2222
HARPY | 909 |  | 4.9181 |  | 139.35 |  | 2390.845 | 1155.354 | 1155.354 | 1095.564 | Tubing Pressure | 2655.3653
HARPY | 910 |  | 4.9162 |  | 136.74 |  | 2384.357 | 1142.386 | 1142.386 | 1072.606 | Tubing Pressure | 2638.8621
HARPY | 911 |  | 4.9023 |  | 139.05 |  | 2378.169 | 1106.567 | 1106.567 | 1117.13 | Tubing Pressure | 2607.7998
HARPY | 912 |  | 4.8395 |  | 133.37 |  | 2378.769 | 1159.514 | 1159.514 | 1121.91 | Tubing Pressure | 2633.1766
HARPY | 913 |  | 4.8292 |  | 136.58 |  | 2375.598 | 1154.678 | 1154.678 | 1141.777 | Tubing Pressure | 2632.1228
HARPY | 914 |  | 4.7733 |  | 132.39 |  | 2377.533 | 1177.991 | 1177.991 | 1159.965 | Tubing Pressure | 2635.2584
HARPY | 915 |  | 4.754 |  | 129.78 |  | 2378.551 | 1202.178 | 1202.178 | 1137.299 | Tubing Pressure | 2649.4969
HARPY | 916 |  | 4.7606 |  | 130.59 |  | 2375.435 | 1176.771 | 1176.771 | 1167.109 | Tubing Pressure | 2628.5438
HARPY | 917 |  | 4.7521 |  | 125.13 |  | 2375.357 | 1190.714 | 1190.714 | 1155.141 | Tubing Pressure | 2630.4686
HARPY | 918 |  | 4.7739 |  | 126.16 |  | 2373.561 | 1188.521 | 1188.521 | 1127.065 | Tubing Pressure | 2634.5144
HARPY | 919 |  | 4.7905 |  | 126.82 |  | 2368.876 | 1149.392 | 1149.392 | 1147.572 | Tubing Pressure | 2602.9144
HARPY | 920 |  | 4.7926 |  | 124.34 |  | 2365.142 | 1146.424 | 1146.424 | 1134.594 | Tubing Pressure | 2596.4073
HARPY | 921 |  | 4.7804 |  | 124.07 |  | 2363.458 | 1159.382 | 1159.382 | 1107.446 | Tubing Pressure | 2605.3484
HARPY | 922 |  | 4.6962 |  | 121.03 |  | 2362.257 | 1162.362 | 1162.362 | 1204.246 | Tubing Pressure | 2586.0228
HARPY | 923 |  | 4.6191 |  | 112.27 |  | 2367.552 | 1221.805 | 1221.805 | 1176.644 | Tubing Pressure | 2611.5048
HARPY | 924 |  | 4.6299 |  | 108.04 |  | 2366.712 | 1212.114 | 1212.114 | 1210.707 | Tubing Pressure | 2597.0828
HARPY | 925 |  | 4.6608 |  | 105.3 |  | 2366.33 | 1223.274 | 1223.274 | 1200.138 | Tubing Pressure | 2608.9043

## Calculated Data
Time (Days) | Gas Volume | Oil Volume | Calculated Sandface Pressure | Gas Production | Oil Production
Days | MMscf | stb | psi | MMscf | stb
1 | 10.6444 | 0 | 9131.8435 | 10.6444 | 0
2 | 27.0585 | 0 | 10608.7012 | 37.7029 | 0
3 | 30.3256 | 0 | 10526.3415 | 68.0285 | 0
4 | 29.2116 | 0 | 10485.1421 | 97.2401 | 0
5 | 32.1173 | 0 | 10445.1945 | 129.3574 | 0
6 | 27.1611 | 0 | 10420.9026 | 156.5185 | 0
7 | 29.138 | 0 | 10369.8148 | 185.6565 | 0
8 | 28.0121 | 0 | 10367.262 | 213.6686 | 0
9 | 27.385 | 0 | 10305.6659 | 241.0537 | 0
10 | 29.2833 | 0 | 10267.7317 | 270.337 | 0
11 | 28.7801 | 0 | 10231.5331 | 299.117 | 0
12 | 28.4126 | 0 | 10200.7046 | 327.5296 | 0
13 | 28.1669 | 0 | 10165.0123 | 355.6966 | 0
14 | 28.4194 | 0 | 10143.9759 | 384.116 | 0
15 | 28.8745 | 0 | 10101.8037 | 412.9905 | 0
16 | 28.4297 | 0 | 10076.0816 | 441.4202 | 0
17 | 24.3361 | 0 | 10068.4421 | 465.7563 | 0
18 | 0 | 0 | 9412.7241 | 465.7563 | 0
19 | 0 | 0 | 8826.3269 | 465.7563 | 0
20 | 23.4812 | 0 | 10556.0067 | 489.2375 | 0
21 | 23.0924 | 0 | 10178.3654 | 512.3299 | 0
22 | 24.5527 | 0 | 10135.1396 | 536.8826 | 0
23 | 23.288 | 0 | 10060.2552 | 560.1706 | 0
24 | 26.5121 | 0 | 10035.1238 | 586.6827 | 0
25 | 27.4396 | 0 | 9987.4824 | 614.1224 | 0
26 | 27.2878 | 0 | 9951.3905 | 641.4101 | 0
27 | 27.585 | 0 | 9916.963 | 668.9951 | 0
28 | 27.2342 | 0 | 9888.8492 | 696.2293 | 0
29 | 27.0775 | 0 | 9867.2433 | 723.3068 | 0
30 | 25.7743 | 0 | 9839.5522 | 749.0812 | 0
31 | 23.9656 | 0 | 9736.1058 | 773.0467 | 0
32 | 27.581 | 0 | 9809.7999 | 800.6278 | 0
33 | 27.6193 | 0 | 9771.905 | 828.2471 | 0
34 | 27.7235 | 0 | 9739.6976 | 855.9706 | 0
35 | 27.8649 | 0 | 9714.3918 | 883.8354 | 0
36 | 27.8609 | 0 | 9691.2427 | 911.6963 | 0
37 | 27.8619 | 0 | 9658.3272 | 939.5582 | 0
38 | 27.8333 | 0 | 9625.2036 | 967.3915 | 0
39 | 27.8281 | 0 | 9597.4711 | 995.2196 | 0
40 | 27.8562 | 0 | 9571.7399 | 1023.0758 | 0
41 | 26.1688 | 0 | 9518.9171 | 1049.2446 | 0
42 | 27.0291 | 0 | 9528.9136 | 1076.2737 | 0
43 | 27.8904 | 0 | 9510.8257 | 1104.1641 | 0
44 | 27.9805 | 0 | 9470.8953 | 1132.1446 | 0
45 | 27.7542 | 0 | 9448.9108 | 1159.8987 | 0
46 | 25.715 | 0 | 9454.3903 | 1185.6137 | 0
47 | 27.8676 | 0 | 9408.1475 | 1213.4812 | 0
48 | 27.8544 | 0 | 9373.265 | 1241.3356 | 0
49 | 27.0801 | 0 | 9348.0247 | 1268.4157 | 0
50 | 27.3322 | 0 | 9333.7631 | 1295.7479 | 0
51 | 27.7976 | 0 | 9300.6883 | 1323.5455 | 0
52 | 27.9242 | 0 | 9271.7311 | 1351.4697 | 0
53 | 27.7674 | 0 | 9243.6854 | 1379.2372 | 0
54 | 27.8953 | 0 | 9213.9768 | 1407.1325 | 0
55 | 27.7543 | 0 | 9188.6664 | 1434.8868 | 0
56 | 27.5728 | 0 | 9162.4655 | 1462.4595 | 0
57 | 26.852 | 0 | 9141.4855 | 1489.3116 | 0
58 | 19.8237 | 0 | 9069.452 | 1509.1352 | 0
59 | 27.7087 | 0 | 9194.9623 | 1536.8439 | 0
60 | 27.6927 | 0 | 9134.9531 | 1564.5366 | 0
61 | 27.7837 | 0 | 9090.9183 | 1592.3203 | 0
62 | 27.7471 | 0 | 9055.3194 | 1620.0673 | 0
63 | 27.6629 | 0 | 9023.9979 | 1647.7303 | 0
64 | 27.6659 | 0 | 8994.0202 | 1675.3962 | 0
65 | 27.7261 | 0 | 8966.0481 | 1703.1223 | 0
66 | 27.6482 | 0 | 8938.4511 | 1730.7705 | 0
67 | 27.7679 | 0 | 8910.9793 | 1758.5384 | 0
68 | 27.7963 | 0 | 8882.499 | 1786.3347 | 0
69 | 27.7316 | 0 | 8855.6417 | 1814.0663 | 0
70 | 27.7417 | 0 | 8827.9027 | 1841.808 | 0
71 | 27.608 | 0 | 8802.0226 | 1869.416 | 0
72 | 26.0902 | 0 | 8816.9705 | 1895.5061 | 0
73 | 27.7697 | 0 | 8761.1715 | 1923.2758 | 0
74 | 27.6745 | 0 | 8729.4008 | 1950.9504 | 0
75 | 27.5424 | 0 | 8700.1814 | 1978.4928 | 0
76 | 27.4805 | 0 | 8671.7192 | 2005.9733 | 0
77 | 27.3273 | 0 | 8649.1056 | 2033.3006 | 0
78 | 25.6572 | 0 | 8712.4436 | 2058.9578 | 0
79 | 27.1398 | 0 | 8615.6976 | 2086.0976 | 0
80 | 27.1482 | 0 | 8586.8491 | 2113.2459 | 0
81 | 20.5412 | 0 | 8456.315 | 2133.787 | 0
82 | 16.7418 | 0 | 8816.2353 | 2150.5288 | 0
83 | 16.9852 | 0 | 9001.9981 | 2167.514 | 0
84 | 18.8014 | 0 | 8999.255 | 2186.3154 | 0
85 | 21.9116 | 0 | 8979.7717 | 2208.227 | 0
86 | 21.1844 | 0 | 8963.3277 | 2229.4113 | 0
87 | 20.8437 | 0 | 8824.6488 | 2250.255 | 0
88 | 27.4465 | 0 | 8906.8017 | 2277.7015 | 0
89 | 27.3429 | 0 | 8852.1994 | 2305.0444 | 0
90 | 27.3202 | 0 | 8813.117 | 2332.3647 | 0
91 | 27.5987 | 0 | 8776.5178 | 2359.9634 | 0
92 | 27.6642 | 0 | 8741.8293 | 2387.6276 | 0
93 | 25.9883 | 0 | 8742.4041 | 2413.6159 | 0
94 | 27.6534 | 0 | 8691.767 | 2441.2693 | 0
95 | 27.4773 | 0 | 8659.1155 | 2468.7466 | 0
96 | 27.3181 | 0 | 8628.3318 | 2496.0647 | 0
97 | 27.2509 | 0 | 8600.1169 | 2523.3156 | 0
98 | 25.386 | 0 | 8593.5601 | 2548.7016 | 0
99 | 27.4458 | 0 | 8555.0681 | 2576.1474 | 0
100 | 27.1789 | 0 | 8525.7458 | 2603.3263 | 0
101 | 26.9359 | 0 | 8499.4062 | 2630.2622 | 0
102 | 26.8646 | 0 | 8474.4926 | 2657.1268 | 0
103 | 26.696 | 0 | 8451.792 | 2683.8228 | 0
104 | 26.6632 | 0 | 8429.3318 | 2710.486 | 0
105 | 26.5033 | 0 | 8409.2447 | 2736.9893 | 0
106 | 26.5665 | 0 | 8386.8133 | 2763.5558 | 0
107 | 26.5055 | 0 | 8366.28 | 2790.0613 | 0
108 | 26.5856 | 0 | 8345.2666 | 2816.6469 | 0
109 | 26.3047 | 0 | 8324.1898 | 2842.9517 | 0
110 | 25.4889 | 0 | 8302.3852 | 2868.4406 | 0
111 | 26.7148 | 0 | 8282.2671 | 2895.1554 | 0
112 | 25.499 | 0 | 8269.4814 | 2920.6544 | 0
113 | 23.7536 | 0 | 8253.0213 | 2944.408 | 0
114 | 27.3343 | 0 | 8214.848 | 2971.7423 | 0
115 | 20.7988 | 0 | 8210.7205 | 2992.541 | 0
116 | 26.004 | 0 | 8255.8316 | 3018.545 | 0
117 | 25.3164 | 0 | 8204.6592 | 3043.8614 | 0
118 | 25.7155 | 0 | 8166.1997 | 3069.5769 | 0
119 | 23.5422 | 0 | 8155.9744 | 3093.1191 | 0
120 | 24.853 | 0 | 8172.4319 | 3117.9721 | 0
121 | 26.1531 | 0 | 8115.3259 | 3144.1252 | 0
122 | 25.3046 | 0 | 8088.7061 | 3169.4298 | 0
123 | 25.1229 | 0 | 8064.9784 | 3194.5527 | 0
124 | 24.9624 | 0 | 8040.9837 | 3219.5151 | 0
125 | 24.9006 | 0 | 8018.7786 | 3244.4157 | 0
126 | 24.5611 | 0 | 7998.9822 | 3268.9767 | 0
127 | 8.9203 | 0 | 8471.3024 | 3277.8971 | 0
128 | 0 | 0 | 8381.762 | 3277.8971 | 0
129 | 0 | 0 | 8483.0333 | 3277.8971 | 0
130 | 0 | 0 | 8553.9871 | 3277.8971 | 0
131 | 0 | 0 | 8608.8775 | 3277.8971 | 0
132 | 0 | 0 | 8654.0889 | 3277.8971 | 0
133 | 0 | 0 | 8694.735 | 3277.8971 | 0
134 | 0 | 0 | 8729.9098 | 3277.8971 | 0
135 | 0 | 0 | 8761.0355 | 3277.8971 | 0
136 | 0 | 0 | 8788.6031 | 3277.8971 | 0
137 | 0 | 0 | 8815.6295 | 3277.8971 | 0
138 | 0 | 0 | 8839.4196 | 3277.8971 | 0
139 | 0 | 0 | 8862.0177 | 3277.8971 | 0
140 | 0 | 0 | 8882.1466 | 3277.8971 | 0
141 | 0 | 0 | 8900.7341 | 3277.8971 | 0
142 | 0 | 0 | 8918.9313 | 3277.8971 | 0
143 | 26.1919 | 0 | 8946.4104 | 3304.0889 | 0
144 | 27.6249 | 0 | 8797.3414 | 3331.7138 | 0
145 | 27.5361 | 0 | 8678.3876 | 3359.2499 | 0
146 | 27.5198 | 0 | 8582.2359 | 3386.7697 | 0
147 | 25.4081 | 0 | 8505.3738 | 3412.1778 | 0
148 | 27.3603 | 0 | 8437.3703 | 3439.5381 | 0
149 | 27.3528 | 0 | 8358.2865 | 3466.8909 | 0
150 | 25.9131 | 0 | 8358.3155 | 3492.8039 | 0
151 | 27.3526 | 0 | 8236.6276 | 3520.1566 | 0
152 | 27.0082 | 0 | 8171.8439 | 3547.1648 | 0
153 | 26.605 | 0 | 8117.7564 | 3573.7698 | 0
154 | 26.2327 | 0 | 8071.8611 | 3600.0025 | 0
155 | 25.7349 | 0 | 8032.2206 | 3625.7374 | 0
156 | 22.6005 | 0 | 7907.5835 | 3648.338 | 0
157 | 25.6846 | 0 | 7991.1042 | 3674.0226 | 0
158 | 25.4039 | 0 | 7941.0013 | 3699.4265 | 0
159 | 25.1381 | 0 | 7905.2028 | 3724.5646 | 0
160 | 24.9783 | 0 | 7871.3444 | 3749.5429 | 0
161 | 24.8631 | 0 | 7841.2074 | 3774.406 | 0
162 | 24.7421 | 0 | 7811.4601 | 3799.1481 | 0
163 | 24.5769 | 0 | 7884.4604 | 3823.725 | 0
164 | 24.3798 | 0 | 7758.431 | 3848.1048 | 0
165 | 22.4561 | 0 | 7743.976 | 3870.5609 | 0
166 | 24.3656 | 0 | 7773.679 | 3894.9265 | 0
167 | 24.1772 | 0 | 7695.6067 | 3919.1037 | 0
168 | 24.0227 | 0 | 7669.5854 | 3943.1264 | 0
169 | 23.8529 | 0 | 7643.2258 | 3966.9793 | 0
170 | 24.2121 | 0 | 7618.9894 | 3991.1914 | 0
171 | 22.7433 | 0 | 7653.9593 | 4013.9347 | 0
172 | 24.1387 | 0 | 7593.2166 | 4038.0734 | 0
173 | 24.0743 | 0 | 7562.2179 | 4062.1477 | 0
174 | 23.9983 | 0 | 7536.5239 | 4086.1459 | 0
175 | 23.9174 | 0 | 7513.7466 | 4110.0633 | 0
176 | 23.8769 | 0 | 7492.0542 | 4133.9402 | 0
177 | 23.5609 | 0 | 7471.2662 | 4157.5012 | 0
178 | 23.7947 | 0 | 7448.6281 | 4181.2959 | 0
179 | 20.4016 | 0 | 7623.2938 | 4201.6975 | 0
180 | 24.0719 | 0 | 7510.7389 | 4225.7694 | 0
181 | 23.668 | 0 | 7434.4835 | 4249.4374 | 0
182 | 23.5397 | 0 | 7399.4071 | 4272.9771 | 0
183 | 23.3855 | 0 | 7372.346 | 4296.3627 | 0
184 | 22.6426 | 0 | 7352.8854 | 4319.0053 | 0
185 | 18.2067 | 0 | 7071.4874 | 4337.212 | 0
186 | 23.3235 | 0 | 7377.5835 | 4360.5356 | 0
187 | 23.1939 | 0 | 7323.1673 | 4383.7294 | 0
188 | 19.0748 | 0 | 7374.4089 | 4402.8042 | 0
189 | 26.1672 | 0 | 7272.5125 | 4428.9714 | 0
190 | 22.7878 | 0 | 7255.004 | 4451.7592 | 0
191 | 22.809 | 0 | 7230.8721 | 4474.5682 | 0
192 | 22.7739 | 0 | 7209.7968 | 4497.3422 | 0
193 | 22.7067 | 0 | 7190.0628 | 4520.0489 | 0
194 | 22.688 | 0 | 7169.3592 | 4542.7369 | 0
195 | 22.6349 | 0 | 7149.768 | 4565.3718 | 0
196 | 22.5567 | 0 | 7131.1743 | 4587.9285 | 0
197 | 22.4848 | 0 | 7113.8794 | 4610.4133 | 0
198 | 22.4035 | 0 | 7097.0194 | 4632.8168 | 0
199 | 22.3164 | 0 | 7077.2638 | 4655.1331 | 0
200 | 22.2776 | 0 | 7059.3243 | 4677.4107 | 0
201 | 22.2181 | 0 | 7040.8082 | 4699.6288 | 0
202 | 21.625 | 0 | 7021.3002 | 4721.2538 | 0
203 | 20.6709 | 0 | 7106.9251 | 4741.9246 | 0
204 | 22.0755 | 0 | 7009.3861 | 4764.0001 | 0
205 | 21.9696 | 0 | 6983.6695 | 4785.9698 | 0
206 | 21.8817 | 0 | 6961.8363 | 4807.8514 | 0
207 | 21.775 | 0 | 6943.3436 | 4829.6265 | 0
208 | 21.7213 | 0 | 6924.4187 | 4851.3478 | 0
209 | 21.673 | 0 | 6907.1982 | 4873.0208 | 0
210 | 21.5974 | 0 | 6890.0963 | 4894.6182 | 0
211 | 21.5118 | 0 | 6871.8796 | 4916.13 | 0
212 | 20.7132 | 0 | 6861.8919 | 4936.8432 | 0
213 | 19.1885 | 0 | 6764.3324 | 4956.0318 | 0
214 | 21.443 | 0 | 6870.8791 | 4977.4748 | 0
215 | 21.3988 | 0 | 6827.4933 | 4998.8736 | 0
216 | 20.3611 | 0 | 6805.9079 | 5019.2348 | 0
217 | 21.4204 | 0 | 6811.3705 | 5040.6552 | 0
218 | 21.241 | 0 | 6766.0172 | 5061.8962 | 0
219 | 21.1217 | 0 | 6745.2802 | 5083.018 | 0
220 | 17.4334 | 0 | 6759.7988 | 5100.4514 | 0
221 | 20.436 | 0 | 6812.087 | 5120.8874 | 0
222 | 21.1139 | 0 | 6732.1825 | 5142.0013 | 0
223 | 20.9124 | 0 | 6701.0259 | 5162.9138 | 0
224 | 20.8989 | 0 | 6676.5353 | 5183.8127 | 0
225 | 19.8919 | 0 | 6691.973 | 5203.7046 | 0
226 | 20.8904 | 0 | 6648.9832 | 5224.595 | 0
227 | 20.8332 | 0 | 6626.2357 | 5245.4282 | 0
228 | 20.5263 | 0 | 6608.2274 | 5265.9545 | 0
229 | 20.6437 | 0 | 6590.249 | 5286.5982 | 0
230 | 20.5173 | 0 | 6575.2952 | 5307.1155 | 0
231 | 20.4245 | 0 | 6557.2206 | 5327.54 | 0
232 | 20.3761 | 0 | 6539.802 | 5347.9162 | 0
233 | 20.3569 | 0 | 6522.7474 | 5368.2731 | 0
234 | 20.2898 | 0 | 6524.2372 | 5388.5628 | 0
235 | 20.3254 | 0 | 6493.104 | 5408.8882 | 0
236 | 20.1915 | 0 | 6480.0973 | 5429.0798 | 0
237 | 20.2056 | 0 | 6464.475 | 5449.2854 | 0
238 | 20.1623 | 0 | 6450.4259 | 5469.4477 | 0
239 | 20.1681 | 0 | 6435.5087 | 5489.6157 | 0
240 | 19.5626 | 0 | 6425.3905 | 5509.1783 | 0
241 | 18.4329 | 0 | 6427.8746 | 5527.6112 | 0
242 | 19.9277 | 0 | 6441.031 | 5547.5389 | 0
243 | 20.0343 | 0 | 6396.6341 | 5567.5733 | 0
244 | 20.8054 | 0 | 6365.7536 | 5588.3786 | 0
245 | 19.9024 | 0 | 6361.7801 | 5608.281 | 0
246 | 19.8452 | 0 | 6331.4562 | 5628.1262 | 0
247 | 19.765 | 0 | 6315.8037 | 5647.8912 | 0
248 | 19.7318 | 0 | 6300.9242 | 5667.623 | 0
249 | 19.7037 | 0 | 6283.5663 | 5687.3267 | 0
250 | 17.1475 | 0 | 6303.828 | 5704.4743 | 0
251 | 19.3409 | 0 | 6428.3836 | 5723.8152 | 0
252 | 19.6292 | 0 | 6260.9616 | 5743.4443 | 0
253 | 19.5547 | 0 | 6223.2133 | 5762.999 | 0
254 | 19.2577 | 0 | 6211.959 | 5782.2567 | 0
255 | 19.0864 | 0 | 6244.1248 | 5801.343 | 0
256 | 19.7168 | 0 | 6248.2375 | 5821.0599 | 0
257 | 19.1684 | 0 | 6200.5419 | 5840.2282 | 0
258 | 19.3996 | 0 | 6186.6583 | 5859.6278 | 0
259 | 19.3819 | 0 | 6158.1219 | 5879.0097 | 0
260 | 19.1961 | 0 | 6142.292 | 5898.2058 | 0
261 | 19.4456 | 0 | 6121.6475 | 5917.6514 | 0
262 | 18.2183 | 0 | 6134.6546 | 5935.8697 | 0
263 | 18.3651 | 0 | 6158.3659 | 5954.2347 | 0
264 | 19.2638 | 0 | 6095.7399 | 5973.4985 | 0
265 | 12.6388 | 0 | 6243.3516 | 5986.1373 | 0
266 | 19.1385 | 0 | 6217.4384 | 6005.2758 | 0
267 | 18.3766 | 0 | 6124.9511 | 6023.6524 | 0
268 | 19.4139 | 0 | 6066.5154 | 6043.0663 | 0
269 | 16.8052 | 0 | 5934.3073 | 6059.8715 | 0
270 | 1.1788 | 0 | 7325.429 | 6061.0503 | 0
271 | 0 | 0 |  | 6061.0503 | 0
272 | 0 | 0 |  | 6061.0503 | 0
273 | 0 | 0 |  | 6061.0503 | 0
274 | 0 | 0 |  | 6061.0503 | 0
275 | 0 | 0 |  | 6061.0503 | 0
276 | 0 | 0 |  | 6061.0503 | 0
277 | 0 | 0 |  | 6061.0503 | 0
278 | 0 | 0 |  | 6061.0503 | 0
279 | 0 | 0 |  | 6061.0503 | 0
280 | 0 | 0 |  | 6061.0503 | 0
281 | 0 | 0 |  | 6061.0503 | 0
282 | 0 | 0 |  | 6061.0503 | 0
283 | 0 | 0 |  | 6061.0503 | 0
284 | 0 | 0 |  | 6061.0503 | 0
285 | 0.2638 | 0 | 7060.8644 | 6061.3141 | 0
286 | 13.8133 | 0 | 7366.2211 | 6075.1274 | 0
287 | 21.358 | 0 | 7297.1889 | 6096.4854 | 0
288 | 20.0841 | 0 | 7129.8129 | 6116.5694 | 0
289 | 20.134 | 0 | 7022.4453 | 6136.7034 | 0
290 | 20.1402 | 0 | 6915.6966 | 6156.8436 | 0
291 | 20.0831 | 0 | 6814.4336 | 6176.9267 | 0
292 | 20.0909 | 0 | 6721.674 | 6197.0176 | 0
293 | 20.1131 | 0 | 6637.6986 | 6217.1307 | 0
294 | 20.1155 | 0 | 6566.5581 | 6237.2462 | 0
295 | 20.126 | 0 | 6494.244 | 6257.3723 | 0
296 | 20.1198 | 0 | 6428.4492 | 6277.4921 | 0
297 | 20.1092 | 0 | 6362.1118 | 6297.6012 | 0
298 | 20.0891 | 0 | 6297.1929 | 6317.6904 | 0
299 | 20.0303 | 0 | 6238.0902 | 6337.7207 | 0
300 | 19.7723 | 0 | 6185.1763 | 6357.4929 | 0
301 | 19.5 | 0 | 6147.2126 | 6376.9929 | 0
302 | 19.2974 | 0 | 6114.1587 | 6396.2904 | 0
303 | 18.7372 | 0 | 6079.5322 | 6415.0276 | 0
304 | 19.3147 | 0 | 6037.938 | 6434.3422 | 0
305 | 18.8369 | 0 | 6012.1067 | 6453.1791 | 0
306 | 18.6668 | 0 | 5981.3234 | 6471.8459 | 0
307 | 18.5336 | 0 | 5953.7039 | 6490.3795 | 0
308 | 18.4385 | 0 | 5927.6811 | 6508.818 | 0
309 | 18.3468 | 0 | 5903.2764 | 6527.1648 | 0
310 | 17.9663 | 0 | 5880.8395 | 6545.1311 | 0
311 | 15.5182 | 0 | 5860.6364 | 6560.6493 | 0
312 | 18.63 | 0 | 5955.4896 | 6579.2792 | 0
313 | 18.3461 | 0 | 5870.487 | 6597.6253 | 0
314 | 18.1232 | 0 | 5820.0157 | 6615.7485 | 0
315 | 17.9342 | 0 | 5786.399 | 6633.6828 | 0
316 | 17.8606 | 0 | 5752.964 | 6651.5433 | 0
317 | 17.7494 | 0 | 5732.7686 | 6669.2927 | 0
318 | 17.6393 | 0 | 5711.6564 | 6686.932 | 0
319 | 17.6095 | 0 | 5690.71 | 6704.5415 | 0
320 | 17.5856 | 0 | 5668.3641 | 6722.1271 | 0
321 | 17.4793 | 0 | 5647.812 | 6739.6064 | 0
322 | 17.4804 | 0 | 5628.6025 | 6757.0869 | 0
323 | 17.3941 | 0 | 5608.8897 | 6774.481 | 0
324 | 17.3314 | 0 | 5592.8002 | 6791.8124 | 0
325 | 17.2498 | 0 | 5573.2513 | 6809.0622 | 0
326 | 17.167 | 0 | 5554.6698 | 6826.2293 | 0
327 | 17.1046 | 0 | 5536.7051 | 6843.3339 | 0
328 | 17.0876 | 0 | 5518.7974 | 6860.4215 | 0
329 | 17.0303 | 0 | 5504.3888 | 6877.4518 | 0
330 | 16.7009 | 0 | 5490.2671 | 6894.1527 | 0
331 | 15.0849 | 0 | 5510.1883 | 6909.2376 | 0
332 | 16.8701 | 0 | 5674.2357 | 6926.1077 | 0
333 | 17.0485 | 0 | 5484.0982 | 6943.1563 | 0
334 | 16.2593 | 0 | 5481.3286 | 6959.4156 | 0
335 | 15.9929 | 0 | 5479.1836 | 6975.4085 | 0
336 | 15.7691 | 0 | 5477.6139 | 6991.1776 | 0
337 | 15.6067 | 0 | 5475.6821 | 7006.7843 | 0
338 | 15.4185 | 0 | 5474.2437 | 7022.2028 | 0
339 | 14.5701 | 0 | 5481.449 | 7036.7729 | 0
340 | 14.8707 | 0 | 5200.1325 | 7051.6436 | 0
341 | 16.3459 | 0 | 5479.38 | 7067.9895 | 0
342 | 15.2539 | 0 | 5466.7789 | 7083.2434 | 0
343 | 14.7111 | 0 | 5466.8817 | 7097.9545 | 0
344 | 14.4446 | 0 | 5466.2758 | 7112.3991 | 0
345 | 14.2649 | 0 | 5464.0598 | 7126.664 | 0
346 | 14.2973 | 0 | 5461.9526 | 7140.9613 | 0
347 | 14.2421 | 0 | 5459.3985 | 7155.2033 | 0
348 | 14.0915 | 0 | 5459.6968 | 7169.2949 | 0
349 | 13.9947 | 0 | 5457.533 | 7183.2896 | 0
350 | 13.9803 | 0 | 5454.9487 | 7197.2699 | 0
351 | 13.6856 | 0 | 5458.1107 | 7210.9555 | 0
352 | 13.6487 | 0 | 5455.9161 | 7224.6042 | 0
353 | 13.51 | 0 | 5456.0575 | 7238.1142 | 0
354 | 13.439 | 0 | 5454.154 | 7251.5533 | 0
355 | 13.2736 | 0 | 5455.8831 | 7264.8269 | 0
356 | 12.9179 | 0 | 5459.4239 | 7277.7448 | 0
357 | 12.8245 | 0 | 5459.2084 | 7290.5693 | 0
358 | 12.8887 | 0 | 5455.733 | 7303.458 | 0
359 | 12.7351 | 0 | 5456.4218 | 7316.1931 | 0
360 | 12.595 | 0 | 5457.5262 | 7328.7881 | 0
361 | 12.4768 | 0 | 5456.6124 | 7341.2648 | 0
362 | 12.6892 | 0 | 5451.7918 | 7353.954 | 0
363 | 12.3782 | 0 | 5454.7168 | 7366.3322 | 0
364 | 12.3814 | 0 | 5452.785 | 7378.7136 | 0
365 | 12.3564 | 0 | 5449.9894 | 7391.07 | 0
366 | 12.3395 | 0 | 5448.1101 | 7403.4094 | 0
367 | 13.1902 | 0 | 5335.3813 | 7416.5996 | 0
368 | 14.6363 | 0 | 5454.7738 | 7431.2359 | 0
369 | 12.9173 | 0 | 5443.7237 | 7444.1532 | 0
370 | 11.3507 | 0 | 5461.6591 | 7455.5038 | 0
371 | 11.7447 | 0 | 5437.8431 | 7467.2485 | 0
372 | 11.6451 | 0 | 5446.23 | 7478.8936 | 0
373 | 11.6627 | 0 | 5447.4379 | 7490.5563 | 0
374 | 12.2004 | 0 | 5436.9825 | 7502.7567 | 0
375 | 12.2699 | 0 | 5436.2572 | 7515.0266 | 0
376 | 11.9857 | 0 | 5437.9257 | 7527.0122 | 0
377 | 11.4662 | 0 | 5449.1946 | 7538.4784 | 0
378 | 11.4466 | 0 | 5448.3157 | 7549.925 | 0
379 | 11.3964 | 0 | 5448.2304 | 7561.3214 | 0
380 | 11.3069 | 0 | 5446.9978 | 7572.6283 | 0
381 | 11.2612 | 0 | 5446.1855 | 7583.8895 | 0
382 | 11.2165 | 0 | 5447.0235 | 7595.106 | 0
383 | 11.1495 | 0 | 5444.4876 | 7606.2555 | 0
384 | 11.1452 | 0 | 5444.9696 | 7617.4008 | 0
385 | 11.0406 | 0 | 5445.8693 | 7628.4414 | 0
386 | 10.8842 | 0 | 5448.2985 | 7639.3256 | 0
387 | 10.8753 | 0 | 5446.0193 | 7650.201 | 0
388 | 7.5989 | 0 | 5353.6452 | 7657.7998 | 0
389 | 11.1456 | 0 | 5404.1096 | 7668.9454 | 0
390 | 11.0542 | 0 | 5404.5676 | 7679.9997 | 0
391 | 10.8679 | 0 | 5419.764 | 7690.8676 | 0
392 | 10.8399 | 0 | 5404.462 | 7701.7075 | 0
393 | 10.7743 | 0 | 5407.259 | 7712.4817 | 0
394 | 10.6103 | 0 | 5472.2121 | 7723.0921 | 0
395 | 11.2223 | 0 | 5430.1455 | 7734.3144 | 0
396 | 10.7742 | 0 | 5436.0086 | 7745.0886 | 0
397 | 10.5521 | 0 | 5441.0937 | 7755.6407 | 0
398 | 10.6738 | 0 | 5437.8556 | 7766.3145 | 0
399 | 10.5741 | 0 | 5437.6258 | 7776.8885 | 0
400 | 10.6216 | 0 | 5435.6085 | 7787.5101 | 0
401 | 10.4901 | 0 | 5437.6847 | 7798.0002 | 0
402 | 10.5108 | 0 | 5401.6595 | 7808.511 | 0
403 | 10.2432 | 0 | 5414.9671 | 7818.7543 | 0
404 | 10.3042 | 0 | 5404.6137 | 7829.0584 | 0
405 | 10.3468 | 0 | 5409.5862 | 7839.4052 | 0
406 | 10.2118 | 0 | 5404.9663 | 7849.617 | 0
407 | 10.3258 | 0 | 5424.2388 | 7859.9428 | 0
408 | 10.229 | 0 | 5402.0463 | 7870.1719 | 0
409 | 10.2469 | 0 | 5437.1091 | 7880.4188 | 0
410 | 9.952 | 0 | 5441.3881 | 7890.3708 | 0
411 | 10.387 | 0 | 5430.8422 | 7900.7578 | 0
412 | 9.9319 | 0 | 5441.5478 | 7910.6898 | 0
413 | 9.031 | 0 | 5468.4592 | 7919.7208 | 0
414 | 0 | 0 |  | 7919.7208 | 0
415 | 0 | 0 |  | 7919.7208 | 0
416 | 0 | 0 |  | 7919.7208 | 0
417 | 8.6713 | 0 | 5629.8876 | 7928.3921 | 0
418 | 10.8739 | 0 | 5917.3866 | 7939.266 | 0
419 | 10.7461 | 0 | 5783.2792 | 7950.0121 | 0
420 | 10.4715 | 0 | 5707.1296 | 7960.4836 | 0
421 | 10.0921 | 0 | 5674.4099 | 7970.5757 | 0
422 | 10.0221 | 0 | 5626.1393 | 7980.5979 | 0
423 | 10.0197 | 0 | 5617.3973 | 7990.6176 | 0
424 | 9.9339 | 0 | 5601.1035 | 8000.5515 | 0
425 | 9.8892 | 0 | 5588.3303 | 8010.4407 | 0
426 | 9.855 | 0 | 5574.1528 | 8020.2957 | 0
427 | 9.7945 | 0 | 5563.478 | 8030.0903 | 0
428 | 8.7303 | 0 | 5585.3162 | 8038.8205 | 0
429 | 0 | 0 |  | 8038.8205 | 0
430 | 0 | 0 |  | 8038.8205 | 0
431 | 0 | 0 |  | 8038.8205 | 0
432 | 0 | 0 |  | 8038.8205 | 0
433 | 0 | 0 |  | 8038.8205 | 0
434 | 0 | 0 |  | 8038.8205 | 0
435 | 6.1894 | 0 | 4756.8112 | 8045.0099 | 0
436 | 11.8839 | 0 | 6196.9066 | 8056.8938 | 0
437 | 11.9826 | 0 | 5841.2138 | 8068.8764 | 0
438 | 12.2572 | 0 | 5739.5211 | 8081.1336 | 0
439 | 12.4673 | 0 | 5622.545 | 8093.6009 | 0
440 | 12.4894 | 0 | 5534.0164 | 8106.0903 | 0
441 | 12.484 | 0 | 5468.3866 | 8118.5743 | 0
442 | 12.4568 | 0 | 5386.4925 | 8131.0311 | 0
443 | 12.6658 | 0 | 5377.8035 | 8143.6969 | 0
444 | 12.4658 | 0 | 5255.3758 | 8156.1627 | 0
445 | 12.4748 | 0 | 5151.2683 | 8168.6375 | 0
446 | 12.5985 | 0 | 5058.1994 | 8181.236 | 0
447 | 12.4774 | 0 | 4971.6621 | 8193.7135 | 0
448 | 12.2983 | 0 | 4936.4249 | 8206.0118 | 0
449 | 12.3512 | 0 | 5031.8062 | 8218.363 | 0
450 | 12.1351 | 0 | 4987.1829 | 8230.4981 | 0
451 | 12.0358 | 0 | 4961.6995 | 8242.5339 | 0
452 | 11.9388 | 0 | 4942.0172 | 8254.4727 | 0
453 | 11.8518 | 0 | 4917.6733 | 8266.3245 | 0
454 | 11.7896 | 0 | 4903.6247 | 8278.1141 | 0
455 | 11.7317 | 0 | 4881.6418 | 8289.8458 | 0
456 | 11.6608 | 0 | 4864.7565 | 8301.5066 | 0
457 | 11.2402 | 0 | 4837.1881 | 8312.7468 | 0
458 | 11.4967 | 0 | 4756.6979 | 8324.2434 | 0
459 | 11.5609 | 0 | 4834.4627 | 8335.8043 | 0
460 | 11.466 | 0 | 4736.1865 | 8347.2703 | 0
461 | 11.4136 | 0 | 4720.6173 | 8358.6838 | 0
462 | 11.3709 | 0 | 4778.7564 | 8370.0548 | 0
463 | 11.349 | 0 | 4679.2162 | 8381.4038 | 0
464 | 11.3192 | 0 | 4666.0818 | 8392.7229 | 0
465 | 11.2994 | 0 | 4729.6357 | 8404.0224 | 0
466 | 9.8594 | 0 | 4747.6805 | 8413.8818 | 0
467 | 11.3831 | 0 | 4752.4143 | 8425.2649 | 0
468 | 11.3363 | 0 | 4734.6499 | 8436.6013 | 0
469 | 11.2493 | 0 | 4687.9939 | 8447.8506 | 0
470 | 11.2202 | 0 | 4695.8856 | 8459.0708 | 0
471 | 11.1771 | 0 | 4681.8436 | 8470.2479 | 0
472 | 11.1226 | 0 | 4662.0769 | 8481.3705 | 0
473 | 11.1029 | 0 | 4661.5435 | 8492.4734 | 0
474 | 10.9527 | 0 | 4606.4563 | 8503.4262 | 0
475 | 10.9122 | 0 | 4593.3022 | 8514.3384 | 0
476 | 10.9596 | 0 | 4601.0681 | 8525.298 | 0
477 | 10.6258 | 0 | 4595.6392 | 8535.9238 | 0
478 | 10.8784 | 0 | 4584.7622 | 8546.8022 | 0
479 | 10.8482 | 0 | 4577.3211 | 8557.6504 | 0
480 | 10.7703 | 0 | 4565.4463 | 8568.4207 | 0
481 | 10.7462 | 0 | 4558.3362 | 8579.167 | 0
482 | 10.7283 | 0 | 4545.2387 | 8589.8953 | 0
483 | 10.6911 | 0 | 4531.7684 | 8600.5864 | 0
484 | 10.6572 | 0 | 4521.4036 | 8611.2436 | 0
485 | 10.6133 | 0 | 4507.0048 | 8621.8569 | 0
486 | 10.6164 | 0 | 4499.2406 | 8632.4733 | 0
487 | 10.5814 | 0 | 4494.1869 | 8643.0547 | 0
488 | 10.5385 | 0 | 4475.6715 | 8653.5932 | 0
489 | 10.5263 | 0 | 4459.7567 | 8664.1195 | 0
490 | 10.5156 | 0 | 4455.901 | 8674.635 | 0
491 | 9.75 | 0 | 4290.8168 | 8684.385 | 0
492 | 8.4058 | 0 | 4304.0785 | 8692.7908 | 0
493 | 10.3812 | 0 | 4429.7396 | 8703.172 | 0
494 | 10.2901 | 0 | 4423.7386 | 8713.4621 | 0
495 | 10.4139 | 0 | 4445.8802 | 8723.8761 | 0
496 | 10.39 | 0 | 4434.8846 | 8734.2661 | 0
497 | 10.3939 | 0 | 4433.0476 | 8744.6599 | 0
498 | 10.3444 | 0 | 4414.133 | 8755.0044 | 0
499 | 9.9783 | 0 | 4416.8433 | 8764.9827 | 0
500 | 9.5752 | 0 | 4517.9685 | 8774.5578 | 0
501 | 9.5953 | 0 | 4524.7769 | 8784.1531 | 0
502 | 9.6026 | 0 | 4485.1767 | 8793.7557 | 0
503 | 9.578 | 0 | 4502.4293 | 8803.3338 | 0
504 | 9.5966 | 0 | 4499.3908 | 8812.9304 | 0
505 | 9.568 | 0 | 4458.9004 | 8822.4983 | 0
506 | 9.5762 | 0 | 4455.5632 | 8832.0745 | 0
507 | 9.4757 | 0 | 4406.7062 | 8841.5502 | 0
508 | 9.7274 | 0 | 4441.6389 | 8851.2776 | 0
509 | 9.5806 | 0 | 4394.5778 | 8860.8582 | 0
510 | 9.6196 | 0 | 4396.8399 | 8870.4777 | 0
511 | 9.601 | 0 | 4361.2691 | 8880.0787 | 0
512 | 9.6221 | 0 | 4365.9034 | 8889.7008 | 0
513 | 9.5647 | 0 | 4335.707 | 8899.2655 | 0
514 | 9.4685 | 0 | 4340.7382 | 8908.734 | 0
515 | 9.4341 | 0 | 4336.8626 | 8918.168 | 0
516 | 9.4199 | 0 | 4326.9592 | 8927.588 | 0
517 | 9.4152 | 0 | 4314.1668 | 8937.0032 | 0
518 | 9.3858 | 0 | 4306.3235 | 8946.389 | 0
519 | 9.379 | 0 | 4314.2903 | 8955.768 | 0
520 | 8.5503 | 0 | 4143.8892 | 8964.3183 | 0
521 | 8.7307 | 0 | 4357.0564 | 8973.049 | 0
522 | 9.309 | 0 | 4327.0654 | 8982.358 | 0
523 | 9.2924 | 0 | 4341.6649 | 8991.6504 | 0
524 | 9.1039 | 0 | 4315.1779 | 9000.7543 | 0
525 | 9.1157 | 0 | 4339.7947 | 9009.87 | 0
526 | 8.9773 | 0 | 4354.0888 | 9018.8473 | 0
527 | 9.0062 | 0 | 4354.8484 | 9027.8535 | 0
528 | 8.9182 | 0 | 4352.8726 | 9036.7716 | 0
529 | 8.8509 | 0 | 4364.3373 | 9045.6226 | 0
530 | 8.8348 | 0 | 4375.7148 | 9054.4574 | 0
531 | 8.7666 | 0 | 4368.9968 | 9063.224 | 0
532 | 8.727 | 0 | 4376.2911 | 9071.951 | 0
533 | 8.6877 | 0 | 4377.2619 | 9080.6387 | 0
534 | 8.6441 | 0 | 4385.4175 | 9089.2828 | 0
535 | 8.5873 | 0 | 4372.8671 | 9097.8701 | 0
536 | 8.5701 | 0 | 4383.4701 | 9106.4403 | 0
537 | 8.3702 | 0 | 4399.7781 | 9114.8104 | 0
538 | 8.3343 | 0 | 4418.7817 | 9123.1447 | 0
539 | 8.3332 | 0 | 4411.4391 | 9131.4779 | 0
540 | 8.331 | 0 | 4408.6216 | 9139.8089 | 0
541 | 8.3094 | 0 | 4400.2014 | 9148.1183 | 0
542 | 8.2984 | 0 | 4408.6226 | 9156.4167 | 0
543 | 8.2981 | 0 | 4396.3346 | 9164.7149 | 0
544 | 8.2659 | 0 | 4392.6096 | 9172.9808 | 0
545 | 8.2251 | 0 | 4394.464 | 9181.2059 | 0
546 | 8.1874 | 0 | 4387.8561 | 9189.3933 | 0
547 | 8.1743 | 0 | 4390.1297 | 9197.5676 | 0
548 | 8.1207 | 0 | 4374.6506 | 9205.6883 | 0
549 | 8.0916 | 0 | 4386.448 | 9213.7799 | 0
550 | 7.5533 | 0 | 4305.3931 | 9221.3332 | 0
551 | 8.6502 | 0 | 4497.0403 | 9229.9834 | 0
552 | 7.9792 | 0 | 4390.2344 | 9237.9626 | 0
553 | 7.9499 | 0 | 4382.4433 | 9245.9125 | 0
554 | 7.9027 | 0 | 4401.1033 | 9253.8152 | 0
555 | 7.9323 | 0 | 4391.7371 | 9261.7475 | 0
556 | 7.8542 | 0 | 4388.3264 | 9269.6017 | 0
557 | 7.8327 | 0 | 4392.9726 | 9277.4344 | 0
558 | 7.1971 | 0 | 4463.876 | 9284.6315 | 0
559 | 8.0351 | 0 | 4369.9886 | 9292.6666 | 0
560 | 7.9089 | 0 | 4431.7981 | 9300.5756 | 0
561 | 7.7962 | 0 | 4423.7735 | 9308.3718 | 0
562 | 7.8012 | 0 | 4437.5882 | 9316.1729 | 0
563 | 7.7273 | 0 | 4449.387 | 9323.9002 | 0
564 | 7.6836 | 0 | 4441.3411 | 9331.5838 | 0
565 | 7.6348 | 0 | 4444.46 | 9339.2185 | 0
566 | 7.6053 | 0 | 4436.234 | 9346.8238 | 0
567 | 7.5819 | 0 | 4442.5215 | 9354.4058 | 0
568 | 7.4778 | 0 | 4432.1382 | 9361.8835 | 0
569 | 6.4135 | 0 | 4589.5209 | 9368.297 | 0
570 | 6.2845 | 0 | 4724.1093 | 9374.5815 | 0
571 | 8.0823 | 0 | 4620.5778 | 9382.6638 | 0
572 | 8.0214 | 0 | 4393.9347 | 9390.6852 | 0
573 | 7.71 | 0 | 4448.0892 | 9398.3952 | 0
574 | 7.5501 | 0 | 4444.1606 | 9405.9453 | 0
575 | 7.5124 | 0 | 4465.6815 | 9413.4577 | 0
576 | 7.4293 | 0 | 4460.5197 | 9420.8871 | 0
577 | 7.4218 | 0 | 4467.3836 | 9428.3089 | 0
578 | 7.3516 | 0 | 4471.432 | 9435.6604 | 0
579 | 7.3114 | 0 | 4472.538 | 9442.9719 | 0
580 | 7.3112 | 0 | 4471.6246 | 9450.283 | 0
581 | 7.2796 | 0 | 4472.4894 | 9457.5626 | 0
582 | 7.2048 | 0 | 4328.7888 | 9464.7674 | 0
583 | 7.223 | 0 | 4317.7956 | 9471.9904 | 0
584 | 6.6635 | 0 | 4466.0232 | 9478.6539 | 0
585 | 7.4322 | 0 | 4420.0707 | 9486.0861 | 0
586 | 7.18 | 0 | 4491.8035 | 9493.2661 | 0
587 | 7.1827 | 0 | 4357.4538 | 9500.4488 | 0
588 | 7.1604 | 0 | 4503.178 | 9507.6092 | 0
589 | 7.0883 | 0 | 4456.3544 | 9514.6974 | 0
590 | 7.0816 | 0 | 4497.9869 | 9521.7791 | 0
591 | 6.9934 | 0 | 4491.585 | 9528.7725 | 0
592 | 7.0166 | 0 | 4497.0914 | 9535.7891 | 0
593 | 6.9879 | 0 | 4493.4118 | 9542.777 | 0
594 | 7.0072 | 0 | 4497.8827 | 9549.7842 | 0
595 | 6.9566 | 0 | 4360.7019 | 9556.7409 | 0
596 | 6.8473 | 0 | 4486.165 | 9563.5881 | 0
597 | 6.8754 | 0 | 4491.8634 | 9570.4635 | 0
598 | 6.8848 | 0 | 4496.3403 | 9577.3483 | 0
599 | 6.885 | 0 | 4502.9336 | 9584.2333 | 0
600 | 6.6868 | 0 | 4493.3175 | 9590.9202 | 0
601 | 6.6905 | 0 | 4499.8326 | 9597.6107 | 0
602 | 6.4281 | 0 | 4569.9578 | 9604.0388 | 0
603 | 7.0303 | 0 | 4505.0975 | 9611.0691 | 0
604 | 6.8482 | 0 | 4519.5615 | 9617.9173 | 0
605 | 6.8054 | 0 | 4494.4419 | 9624.7227 | 0
606 | 6.7595 | 0 | 4505.2147 | 9631.4822 | 0
607 | 6.7686 | 0 | 4510.0006 | 9638.2508 | 0
608 | 6.8504 | 0 | 4545.4748 | 9645.1013 | 0
609 | 6.7054 | 0 | 4561.1554 | 9651.8066 | 0
610 | 6.7033 | 0 | 4493.1075 | 9658.5099 | 0
611 | 6.4492 | 0 | 4408.8175 | 9664.9591 | 0
612 | 6.758 | 0 | 4498.9444 | 9671.7171 | 0
613 | 6.6477 | 0 | 4512.773 | 9678.3648 | 0
614 | 6.5151 | 0 | 4503.6065 | 9684.88 | 0
615 | 6.6128 | 0 | 4512.5872 | 9691.4928 | 0
616 | 6.6093 | 0 | 4517.7029 | 9698.102 | 0
617 | 6.5141 | 0 | 4512.7243 | 9704.6161 | 0
618 | 6.5352 | 0 | 4519.8606 | 9711.1513 | 0
619 | 6.5575 | 0 | 4524.4688 | 9717.7088 | 0
620 | 6.5011 | 0 | 4518.228 | 9724.2099 | 0
621 | 6.4861 | 0 | 4516.4237 | 9730.696 | 0
622 | 6.4809 | 0 | 4518.7811 | 9737.1769 | 0
623 | 6.4675 | 0 | 4519.0549 | 9743.6444 | 0
624 | 6.4177 | 0 | 4514.3022 | 9750.0621 | 0
625 | 6.4105 | 0 | 4516.9561 | 9756.4726 | 0
626 | 6.423 | 0 | 4522.272 | 9762.8955 | 0
627 | 6.3604 | 0 | 4514.9691 | 9769.2559 | 0
628 | 6.2238 | 0 | 4503.9879 | 9775.4797 | 0
629 | 6.3128 | 0 | 4519.1055 | 9781.7925 | 0
630 | 6.3329 | 0 | 4510.1874 | 9788.1253 | 0
631 | 6.3397 | 0 | 4507.2298 | 9794.465 | 0
632 | 6.2491 | 0 | 4503.3234 | 9800.7141 | 0
633 | 6.2537 | 0 | 4388.4976 | 9806.9678 | 0
634 | 6.2604 | 0 | 4526.3436 | 9813.2282 | 0
635 | 6.2375 | 0 | 4509.2643 | 9819.4657 | 0
636 | 6.1684 | 0 | 4520.3083 | 9825.634 | 0
637 | 6.2007 | 0 | 4529.7925 | 9831.8348 | 0
638 | 6.1796 | 0 | 4522.5842 | 9838.0144 | 0
639 | 6.2026 | 0 | 4526.3853 | 9844.217 | 0
640 | 6.1979 | 0 | 4516.2496 | 9850.4149 | 0
641 | 6.164 | 0 | 4533.2375 | 9856.5789 | 0
642 | 6.2202 | 0 | 4542.1836 | 9862.7991 | 0
643 | 6.1492 | 0 | 4541.1738 | 9868.9483 | 0
644 | 6.1854 | 0 | 4542.6921 | 9875.1338 | 0
645 | 6.0791 | 0 | 4535.2462 | 9881.2129 | 0
646 | 6.0842 | 0 | 4545.6719 | 9887.297 | 0
647 | 6.1725 | 0 | 4556.5958 | 9893.4695 | 0
648 | 5.9664 | 0 | 4535.5835 | 9899.4359 | 0
649 | 5.9906 | 0 | 4536.7784 | 9905.4265 | 0
650 | 5.9861 | 0 | 4543.6789 | 9911.4126 | 0
651 | 6.0009 | 0 | 4541.8548 | 9917.4135 | 0
652 | 5.942 | 0 | 4549.9659 | 9923.3555 | 0
653 | 5.9403 | 0 | 4549.1506 | 9929.2959 | 0
654 | 4.8401 |  | 4310.1073 | 9934.136
655 | 6.4363 |  | 4417.1537 | 9940.5722
656 | 6.0482 |  | 4550.8818 | 9946.6204
657 | 5.9418 |  | 4537.3906 | 9952.5622
658 | 5.8732 |  | 4558.4437 | 9958.4354
659 | 5.8465 |  | 4561.7888 | 9964.2819
660 | 5.828 |  | 4564.214 | 9970.1098
661 | 5.8197 |  | 4563.3688 | 9975.9296
662 | 5.7344 |  | 4561.3992 | 9981.664
663 | 5.7817 |  | 4567.7634 | 9987.4457
664 | 5.7064 |  | 4561.3775 | 9993.1521
665 | 5.6732 |  | 4557.0784 | 9998.8253
666 | 5.6598 |  | 4567.4192 | 10004.4851
667 | 5.6839 |  | 4570.6453 | 10010.169
668 | 5.6902 |  | 4572.294 | 10015.8592
669 | 5.5384 |  | 4559.0289 | 10021.3976
670 | 5.6075 |  | 4568.6381 | 10027.0051
671 | 5.6143 |  | 4575.2821 | 10032.6194
672 | 5.5754 |  | 4571.1934 | 10038.1948
673 | 5.2885 |  | 4541.1579 | 10043.4833
674 | 5.7937 |  | 4604.6531 | 10049.277
675 | 5.3839 |  | 4459.3492 | 10054.6609
676 | 5.5569 |  | 4568.3256 | 10060.2177
677 | 5.4592 |  | 4569.1805 | 10065.6769
678 | 5.4333 |  | 4586.3089 | 10071.1103
679 | 5.1532 |  | 4546.1777 | 10076.2635
680 | 4.9876 |  | 4062.7485 | 10081.2511
681 | 5.4841 |  | 4518.0682 | 10086.7351
682 | 5.6171 |  | 4515.5944 | 10092.3522
683 | 5.4131 |  | 4544.917 | 10097.7654
684 | 5.4162 |  | 4565.3953 | 10103.1816
685 | 5.3236 |  | 4560.0968 | 10108.5052
686 | 5.3193 |  | 4540.1465 | 10113.8245
687 | 5.2936 |  | 4588.2561 | 10119.118
688 | 5.2712 |  | 4555.0014 | 10124.3892
689 | 5.2854 |  | 4558.1319 | 10129.6746
690 | 5.2242 |  | 4514.5419 | 10134.8989
691 | 5.2324 |  | 4518.9017 | 10140.1313
692 | 5.228 |  | 4491.0878 | 10145.3593
693 | 5.2407 |  | 4554.3977 | 10150.6
694 | 5.1752 |  | 4719.6222 | 10155.7753
695 | 5.1823 |  | 4484.453 | 10160.9575
696 | 5.1669 |  | 4522.1003 | 10166.1245
697 | 5.1364 |  | 4538.3658 | 10171.2609
698 | 5.1121 |  | 4535.832 | 10176.373
699 | 5.1198 |  | 4483.9141 | 10181.4929
700 | 5.1258 |  | 4537.1471 | 10186.6187
701 | 5.1181 |  | 4530.2323 | 10191.7368
702 | 5.0458 |  | 4457.2005 | 10196.7826
703 | 5.0368 |  | 4467.2893 | 10201.8194
704 | 5.1091 |  | 4541.5967 | 10206.9285
705 | 7.6228 |  | 4259.4524 | 10214.5513
706 | 7.9744 |  | 4072.7685 | 10222.5257
707 | 7.9473 |  | 3985.2924 | 10230.473
708 | 7.8956 |  | 3923.5201 | 10238.3686
709 | 7.8319 |  | 3882.5784 | 10246.2005
710 | 7.8257 |  | 3810.1729 | 10254.0261
711 | 6.1662 |  | 4007.843 | 10260.1923
712 | 7.9835 |  | 3758.4363 | 10268.1758
713 | 7.992 |  | 3698.4548 | 10276.1678
714 | 7.8989 |  | 3656.1766 | 10284.0667
715 | 7.8158 |  | 3616.2943 | 10291.8825
716 | 7.7568 |  | 3620.4934 | 10299.6393
717 | 7.6772 |  | 3596.7082 | 10307.3165
718 | 7.6786 |  | 3375.0681 | 10314.9951
719 | 7.6156 |  | 3568.8071 | 10322.6107
720 | 7.5093 |  | 3542.6841 | 10330.12
721 | 7.4701 |  | 3552.3583 | 10337.5901
722 | 7.1455 |  | 3444.8092 | 10344.7356
723 | 7.6858 |  | 3567.7982 | 10352.4214
724 | 7.2812 |  | 3442.2247 | 10359.7026
725 | 7.2341 |  | 3502.3571 | 10366.9367
726 | 7.2201 |  | 3325.2624 | 10374.1568
727 | 7.1907 |  | 3472.2035 | 10381.3474
728 | 7.1756 |  | 3471.1462 | 10388.523
729 | 7.1825 |  | 3397.7708 | 10395.7054
730 | 7.125 |  | 3432.2601 | 10402.8304
731 | 7.1105 |  | 3418.9373 | 10409.941
732 | 7.1466 |  | 3385.77 | 10417.0875
733 | 7.1207 |  | 3433.2938 | 10424.2082
734 | 6.8189 |  | 3318.2799 | 10431.0271
735 | 7.0596 |  | 3378.6006 | 10438.0867
736 | 7.0357 |  | 3391.3534 | 10445.1224
737 | 7.0107 |  | 3386.5983 | 10452.1331
738 | 6.9958 |  | 3328.9567 | 10459.1289
739 | 6.1148 |  | 3516.2949 | 10465.2437
740 | 6.0421 |  | 3333.9623 | 10471.2858
741 | 6.9887 |  | 3379.9529 | 10478.2745
742 | 6.9967 |  | 3370.0476 | 10485.2712
743 | 6.9363 |  | 3353.6154 | 10492.2075
744 | 6.8754 |  | 3350.6067 | 10499.0829
745 | 6.8174 |  | 3344.1535 | 10505.9003
746 | 6.811 |  | 3340.6028 | 10512.7113
747 | 6.7642 |  | 3332.3361 | 10519.4754
748 | 6.7493 |  | 3319.5906 | 10526.2247
749 | 6.7409 |  | 3310.7718 | 10532.9657
750 | 6.7143 |  | 3302.9757 | 10539.6799
751 | 6.6567 |  | 3299.9013 | 10546.3367
752 | 6.641 |  | 3241.3927 | 10552.9777
753 | 6.6231 |  | 3270.5025 | 10559.6008
754 | 6.6025 |  | 3279.0604 | 10566.2033
755 | 6.5844 |  | 3269.5543 | 10572.7876
756 | 6.5735 |  | 3265.8593 | 10579.3611
757 | 6.5402 |  | 3251.1182 | 10585.9013
758 | 6.521 |  | 3250.0519 | 10592.4223
759 | 6.5626 |  | 3255.4709 | 10598.9849
760 | 6.5816 |  | 3233.473 | 10605.5665
761 | 6.5375 |  | 3222.8432 | 10612.104
762 | 6.4927 |  | 3232.8262 | 10618.5967
763 | 6.3077 |  | 3191.8495 | 10624.9044
764 | 5.8758 |  | 3355.0775 | 10630.7802
765 | 6.5285 |  | 3218.3082 | 10637.3087
766 | 6.5321 |  | 3240.6452 | 10643.8408
767 | 6.2245 |  | 3179.4129 | 10650.0654
768 | 6.2234 |  | 3387.5568 | 10656.2888
769 | 6.5647 |  | 3214.0481 | 10662.8535
770 | 6.4918 |  | 3189.6509 | 10669.3453
771 | 6.4679 |  | 3168.5774 | 10675.8132
772 | 6.0491 |  | 3244.8806 | 10681.8623
773 | 6.5476 |  | 3210.9159 | 10688.4099
774 | 6.6194 |  | 3081.9886 | 10695.0293
775 | 6.5832 |  | 3072.516 | 10701.6125
776 | 6.5372 |  | 3061.4454 | 10708.1498
777 | 6.3594 |  | 3024.8343 | 10714.5092
778 | 6.6287 |  | 3080.2147 | 10721.1379
779 | 6.384 |  | 3038.4414 | 10727.5219
780 | 6.3733 |  | 3067.3401 | 10733.8952
781 | 6.2937 |  | 3023.5639 | 10740.1889
782 | 6.3098 |  | 3067.5845 | 10746.4986
783 | 6.2842 |  | 2996.0235 | 10752.7828
784 | 6.1859 |  | 3037.4567 | 10758.9687
785 | 6.1614 |  | 3049.2378 | 10765.13
786 | 6.2088 |  | 3043.047 | 10771.3388
787 | 6.1426 |  | 3026.7098 | 10777.4814
788 | 6.0905 |  | 3039.0876 | 10783.5718
789 | 6.0779 |  | 3047.1299 | 10789.6498
790 | 6.1101 |  | 3042.782 | 10795.7599
791 | 6.1248 |  | 3010.7225 | 10801.8847
792 | 6.1037 |  | 3014.211 | 10807.9883
793 | 6.023 |  | 3003.6974 | 10814.0114
794 | 6.0462 |  | 3010.5878 | 10820.0576
795 | 6.0339 |  | 3005.0349 | 10826.0915
796 | 6.1039 |  | 2999.6176 | 10832.1955
797 | 6.0061 |  | 2982.1809 | 10838.2015
798 | 6.0295 |  | 2964.5911 | 10844.231
799 | 6.0399 |  | 2977.4624 | 10850.2709
800 | 6.0111 |  | 2965.3337 | 10856.282
801 | 5.9583 |  | 2979.3892 | 10862.2403
802 | 6.0104 |  | 2994.4959 | 10868.2507
803 | 5.947 |  | 2964.0186 | 10874.1977
804 | 5.9227 |  | 2978.7403 | 10880.1204
805 | 5.7715 |  | 2922.9761 | 10885.892
806 | 5.5416 |  | 3264.2146 | 10891.4335
807 | 5.9862 |  | 2976.8998 | 10897.4198
808 | 5.9678 |  | 2975.3412 | 10903.3876
809 | 5.9599 |  | 2968.7827 | 10909.3475
810 | 5.9653 |  | 2960.9182 | 10915.3128
811 | 5.8872 |  | 2945.6665 | 10921.2
812 | 5.8797 |  | 2953.1018 | 10927.0797
813 | 5.8836 |  | 2944.8281 | 10932.9633
814 | 5.8685 |  | 2933.6117 | 10938.8317
815 | 5.8281 |  | 2945.7032 | 10944.6598
816 | 5.7885 |  | 2918.8288 | 10950.4484
817 | 5.7888 |  | 2930.4695 | 10956.2372
818 | 5.7507 |  | 2914.089 | 10961.9879
819 | 5.7926 |  | 2925.0976 | 10967.7805
820 | 5.7468 |  | 2900.4493 | 10973.5273
821 | 5.7669 |  | 2908.3194 | 10979.2942
822 | 5.7866 |  | 2891.201 | 10985.0807
823 | 5.736 |  | 2879.8248 | 10990.8167
824 | 5.7204 |  | 2881.1461 | 10996.5371
825 | 5.6895 |  | 2883.8862 | 11002.2266
826 | 5.6849 |  | 2853.4263 | 11007.9115
827 | 5.6786 |  | 2876.7269 | 11013.5901
828 | 5.6663 |  | 2878.9179 | 11019.2564
829 | 5.6093 |  | 2867.389 | 11024.8656
830 | 5.5919 |  | 2881.0673 | 11030.4575
831 | 5.5906 |  | 2870.9263 | 11036.0481
832 | 5.5706 |  | 2862.1873 | 11041.6187
833 | 5.5774 |  | 2862.3656 | 11047.1961
834 | 5.5528 |  | 2858.3575 | 11052.7489
835 | 5.5612 |  | 2840.1115 | 11058.3102
836 | 5.0097 |  | 3062.1332 | 11063.3199
837 | 5.896 |  | 2955.0335 | 11069.2159
838 | 5.5599 |  | 2853.8512 | 11074.7758
839 | 5.5487 |  | 2851.7864 | 11080.3244
840 | 5.5282 |  | 2852.325 | 11085.8526
841 | 5.5449 |  | 2853.3652 | 11091.3975
842 | 5.4253 |  | 2843.0176 | 11096.8227
843 | 5.4937 |  | 2828.8908 | 11102.3164
844 | 5.5027 |  | 2838.689 | 11107.8192
845 | 5.4503 |  | 2828.6977 | 11113.2694
846 | 5.4478 |  | 2831.1769 | 11118.7172
847 | 5.479 |  | 2827.5558 | 11124.1962
848 | 5.4366 |  | 2802.646 | 11129.6328
849 | 5.4243 |  | 2818.526 | 11135.057
850 | 5.4492 |  | 2801.1803 | 11140.5063
851 | 5.4471 |  | 2797.1687 | 11145.9533
852 | 5.4511 |  | 2784.9426 | 11151.4044
853 | 5.4534 |  | 2713.2218 | 11156.8578
854 | 5.4389 |  | 2746.7803 | 11162.2967
855 | 5.3787 |  | 2794.328 | 11167.6754
856 | 5.363 |  | 2802.0052 | 11173.0384
857 | 5.3155 |  | 2817.9382 | 11178.3539
858 | 5.3562 |  | 2798.3741 | 11183.7101
859 | 5.3327 |  | 2787.402 | 11189.0427
860 | 5.3585 |  | 2774.0217 | 11194.4012
861 | 4.9053 |  | 2669.8322 | 11199.3065
862 | 5.2738 |  | 3031.8013 | 11204.5802
863 | 5.3803 |  | 2757.9059 | 11209.9606
864 | 4.5342 |  | 2913.9401 | 11214.4948
865 | 5.8485 |  | 2906.6726 | 11220.3433
866 | 5.5523 |  | 2819.0367 | 11225.8956
867 | 5.2935 |  | 2729.3285 | 11231.1891
868 | 5.2655 |  | 2732.7091 | 11236.4546
869 | 5.2666 |  | 2726.7361 | 11241.7212
870 | 5.2716 |  | 2729.4852 | 11246.9929
871 | 5.2439 |  | 2711.7332 | 11252.2368
872 | 5.2596 |  | 2689.2028 | 11257.4964
873 | 5.1828 |  | 2667.8196 | 11262.6792
874 | 5.2019 |  | 2628.8506 | 11267.8811
875 | 5.1988 |  | 2639.176 | 11273.0799
876 | 5.1732 |  | 2678.1816 | 11278.253
877 | 5.0305 |  | 2772.3113 | 11283.2836
878 | 4.8679 |  | 2834.4433 | 11288.1515
879 | 4.8683 |  | 2839.1889 | 11293.0198
880 | 4.8967 |  | 2833.6177 | 11297.9165
881 | 4.9152 |  | 2836.2332 | 11302.8317
882 | 4.989 |  | 2809.397 | 11307.8207
883 | 5.0974 |  | 2753.4931 | 11312.9181
884 | 4.9293 |  | 2612.2294 | 11317.8473
885 | 4.875 |  | 2573.7202 | 11322.7223
886 | 5.2154 |  | 2675.4704 | 11327.9377
887 | 5.1685 |  | 2669.4436 | 11333.1062
888 | 5.0205 |  | 2625.0136 | 11338.1267
889 | 5.1877 |  | 2658.8007 | 11343.3144
890 | 5.1741 |  | 2655.0623 | 11348.4885
891 | 4.9966 |  | 2658.9206 | 11353.4851
892 | 4.7092 |  | 2669.2249 | 11358.1944
893 | 5.341 |  | 2731.2035 | 11363.5353
894 | 5.0772 |  | 2660.0449 | 11368.6125
895 | 5.077 |  | 2651.494 | 11373.6895
896 | 5.0516 |  | 2645.6031 | 11378.7411
897 | 5.0635 |  | 2634.4678 | 11383.8046
898 | 5.0094 |  | 2644.8641 | 11388.814
899 | 5.0431 |  | 2613.8375 | 11393.8571
900 | 5.0125 |  | 2619.5905 | 11398.8696
901 | 4.989 |  | 2614.6722 | 11403.8586
902 | 4.9846 |  | 2613.0217 | 11408.8432
903 | 4.917 |  | 2616.0645 | 11413.7602
904 | 4.6664 |  | 2772.1129 | 11418.4265
905 | 4.9795 |  | 2661.0357 | 11423.406
906 | 4.8026 |  | 2625.2785 | 11428.2086
907 | 4.8638 |  | 2648.8073 | 11433.0724
908 | 4.8275 |  | 2667.2222 | 11437.8999
909 | 4.9181 |  | 2655.3653 | 11442.8179
910 | 4.9162 |  | 2638.8621 | 11447.7342
911 | 4.9023 |  | 2607.7998 | 11452.6364
912 | 4.8395 |  | 2633.1766 | 11457.476
913 | 4.8292 |  | 2632.1228 | 11462.3052
914 | 4.7733 |  | 2635.2584 | 11467.0785
915 | 4.754 |  | 2649.4969 | 11471.8324
916 | 4.7606 |  | 2628.5438 | 11476.5931
917 | 4.7521 |  | 2630.4686 | 11481.3451
918 | 4.7739 |  | 2634.5144 | 11486.119
919 | 4.7905 |  | 2602.9144 | 11490.9095
920 | 4.7926 |  | 2596.4073 | 11495.7021
921 | 4.7804 |  | 2605.3484 | 11500.4825
922 | 4.6962 |  | 2586.0228 | 11505.1787
923 | 4.6191 |  | 2611.5048 | 11509.7978
924 | 4.6299 |  | 2597.0828 | 11514.4277
925 | 4.6608 |  | 2608.9043 | 11519.0885