## Well Data
Field | BEE-EATER
Lease | BEE-EATER
Well Number | 69
State | LA
Formation/Reservoir | HAYNESVILLE SHALE
Initial Pressure Estimate (psi) | 10000
Reservoir Temperature (deg F) | 379
Net Pay (ft) | 165
Wellbore Diameter (ft) | 0.7
Porosity | 0.091
Water Saturation | 0.2
Oil Saturation | 0
Gas Saturation | 0.8
Gas Specific Gravity | 0.589
CO2 | 0.0338
H2S | 0
N2 | 0.00085
Condensate Yield (Bc/MMcf)
Condensate Gravity (API) | 30
Dew Point Pressure (psi)
Sep. Temperature (deg F) | 100
Sep. Pressure (psi) | 100
Oil Gravity (API) | 30
Initial GOR (scf/bbl)
Bubble Point Pressure (psi)
TVD (ft) | 11965.4042
Spacing | 1050
# Stages | 63
# Clusters | 440
# Clusters per Stage | 7
Pre-Refrac Completion # Stages
Pre-Refrac Completion # Clusters
Initian Completion # Clusters per Stage
# of Total Proppant (Lbs) | 26397928
Total Fluid (Bbls) | 450784
Lateral Length (ft) | 9800
Top Perf (ft) | 12340
Bottom Perf (ft) | 21802
Sandface Temp (deg F) | 379
Static Wellhead Temp (deg F) | 226.3
Configuration | Initial Config
Production Path | Casing
Pressure Loss Correlation | Gray
Tubing ID (in)
Tubing OD (in)
Tubing Depth (ft)
Casing ID 1 (in) | 4.67
Casing Footage 1 (ft) | 11477.4
Casing ID 2 (in) | 4.276
Casing Footage 2 (ft) | 10340.2
Casing Depth (ft) | 21817.6
Configuration Change (Days Since First Prod)
Production Path
Pressure Loss Correlation
Tubing ID (in)
Tubing OD (in)
Tubing Depth (ft)
Casing ID 1 (in)
Casing Footage 1 (ft)
Casing ID 2 (in)
Casing Footage 2 (ft)
Casing Depth (ft)
Description | CCD; Modern completion comparison for twin pair test.

## Deviation Survey
Lease | Measured Depth | TVD
| ft | ft
BEE-EATER | 18831 | 11896.5244
BEE-EATER | 18926 | 11891.8001
BEE-EATER | 19020 | 11888.7657
BEE-EATER | 19115 | 11887.2735
BEE-EATER | 19209 | 11885.551
BEE-EATER | 19303 | 11883.5823
BEE-EATER | 19398 | 11882.5876
BEE-EATER | 0 | 0
BEE-EATER | 96.85 | 96.8469
BEE-EATER | 190.86 | 190.847
BEE-EATER | 284.87 | 284.8543
BEE-EATER | 378.88 | 378.8617
BEE-EATER | 472.89 | 472.8676
BEE-EATER | 566.9 | 566.8763
BEE-EATER | 660.91 | 660.8825
BEE-EATER | 754.92 | 754.8239
BEE-EATER | 848.93 | 848.6798
BEE-EATER | 942.94 | 942.466
BEE-EATER | 1036.95 | 1036.1732
BEE-EATER | 1130.96 | 1129.846
BEE-EATER | 1224.97 | 1223.5341
BEE-EATER | 1318.98 | 1317.2739
BEE-EATER | 1412.99 | 1411.0899
BEE-EATER | 1507 | 1504.9434
BEE-EATER | 1601.01 | 1598.8355
BEE-EATER | 1695.02 | 1692.8161
BEE-EATER | 1789.03 | 1786.819
BEE-EATER | 1883.04 | 1880.8262
BEE-EATER | 1977.05 | 1974.8244
BEE-EATER | 2071.06 | 2068.815
BEE-EATER | 2165.07 | 2162.8128
BEE-EATER | 2259.08 | 2256.8161
BEE-EATER | 2353.09 | 2350.8201
BEE-EATER | 2447.1 | 2444.8229
BEE-EATER | 2541.11 | 2538.8173
BEE-EATER | 2635.12 | 2632.8071
BEE-EATER | 2729.13 | 2726.8018
BEE-EATER | 2823.14 | 2820.803
BEE-EATER | 2917.15 | 2914.8015
BEE-EATER | 3011.16 | 3008.7924
BEE-EATER | 3105.17 | 3102.7828
BEE-EATER | 3199.18 | 3196.7814
BEE-EATER | 3293.19 | 3290.7816
BEE-EATER | 3387.2 | 3384.783
BEE-EATER | 3481.21 | 3478.7849
BEE-EATER | 3575.22 | 3572.7813
BEE-EATER | 3669.23 | 3666.7741
BEE-EATER | 3763.24 | 3760.7623
BEE-EATER | 3857.25 | 3854.755
BEE-EATER | 3951.26 | 3948.7505
BEE-EATER | 4045.27 | 4042.7412
BEE-EATER | 4139.28 | 4136.7352
BEE-EATER | 4233.29 | 4230.7308
BEE-EATER | 4327.3 | 4324.7264
BEE-EATER | 4421.31 | 4418.7221
BEE-EATER | 4515.32 | 4512.7172
BEE-EATER | 4609.33 | 4606.7111
BEE-EATER | 4703.34 | 4700.7015
BEE-EATER | 4797.35 | 4794.6968
BEE-EATER | 4891.36 | 4888.6953
BEE-EATER | 4985.37 | 4982.6904
BEE-EATER | 5079.38 | 5076.6884
BEE-EATER | 5173.39 | 5170.6893
BEE-EATER | 5267.4 | 5264.6896
BEE-EATER | 5361.41 | 5358.6934
BEE-EATER | 5455.42 | 5452.6994
BEE-EATER | 5549.43 | 5546.7001
BEE-EATER | 5643.44 | 5640.6958
BEE-EATER | 5737.45 | 5734.6965
BEE-EATER | 5831.46 | 5828.689
BEE-EATER | 5925.47 | 5922.5882
BEE-EATER | 6019.48 | 6016.2658
BEE-EATER | 6113.49 | 6109.6693
BEE-EATER | 6207.5 | 6202.7895
BEE-EATER | 6301.51 | 6295.5088
BEE-EATER | 6395.52 | 6387.585
BEE-EATER | 6489.53 | 6478.9594
BEE-EATER | 6583.54 | 6569.9581
BEE-EATER | 6677.55 | 6660.9593
BEE-EATER | 6771.56 | 6752.1108
BEE-EATER | 6865.57 | 6843.1763
BEE-EATER | 6959.58 | 6934.0791
BEE-EATER | 7053.59 | 7025.0015
BEE-EATER | 7147.6 | 7116.0503
BEE-EATER | 7241.61 | 7207.2914
BEE-EATER | 7335.62 | 7298.6673
BEE-EATER | 7429.63 | 7390.1408
BEE-EATER | 7523.64 | 7481.5161
BEE-EATER | 7617.65 | 7572.7343
BEE-EATER | 7711.66 | 7663.9581
BEE-EATER | 7805.67 | 7755.1996
BEE-EATER | 7899.68 | 7846.4317
BEE-EATER | 7993.69 | 7937.672
BEE-EATER | 8087.7 | 8028.8526
BEE-EATER | 8181.71 | 8120.0111
BEE-EATER | 8275.72 | 8211.2615
BEE-EATER | 8369.73 | 8302.55
BEE-EATER | 8463.74 | 8393.9081
BEE-EATER | 8557.75 | 8485.3935
BEE-EATER | 8651.76 | 8577.0094
BEE-EATER | 8745.77 | 8668.7285
BEE-EATER | 8839.78 | 8760.5537
BEE-EATER | 8933.79 | 8852.5418
BEE-EATER | 9027.8 | 8944.3597
BEE-EATER | 9121.81 | 9035.8644
BEE-EATER | 9215.82 | 9127.5886
BEE-EATER | 9309.83 | 9219.6421
BEE-EATER | 9403.84 | 9311.8079
BEE-EATER | 9497.85 | 9404.0477
BEE-EATER | 9591.86 | 9496.3435
BEE-EATER | 9685.87 | 9588.7652
BEE-EATER | 9779.88 | 9681.3628
BEE-EATER | 9873.89 | 9774.0113
BEE-EATER | 9967.9 | 9866.7101
BEE-EATER | 10061.91 | 9959.4976
BEE-EATER | 10155.92 | 10052.3654
BEE-EATER | 10249.93 | 10145.3447
BEE-EATER | 10343.94 | 10238.4057
BEE-EATER | 10437.95 | 10331.4997
BEE-EATER | 10531.96 | 10424.6302
BEE-EATER | 10625.97 | 10517.8165
BEE-EATER | 10719.98 | 10611.0713
BEE-EATER | 10813.99 | 10704.3895
BEE-EATER | 10908 | 10797.7596
BEE-EATER | 11088 | 10976.659
BEE-EATER | 11182 | 11070.1942
BEE-EATER | 11276 | 11163.8364
BEE-EATER | 11371 | 11258.556
BEE-EATER | 11465 | 11352.4179
BEE-EATER | 11560 | 11446.8032
BEE-EATER | 11654 | 11537.2803
BEE-EATER | 11749 | 11623.9943
BEE-EATER | 11843 | 11703.4265
BEE-EATER | 11937 | 11774.6897
BEE-EATER | 12032 | 11835.7481
BEE-EATER | 12126 | 11882.4719
BEE-EATER | 12220 | 11914.5858
BEE-EATER | 12315 | 11936.1936
BEE-EATER | 12409 | 11950.8956
BEE-EATER | 12503 | 11960.0675
BEE-EATER | 12597 | 11964.741
BEE-EATER | 12692 | 11965.4042
BEE-EATER | 12787 | 11964.0778
BEE-EATER | 12881 | 11962.109
BEE-EATER | 12975 | 11959.8123
BEE-EATER | 13070 | 11958.0707
BEE-EATER | 13164 | 11955.61
BEE-EATER | 13259 | 11953.4548
BEE-EATER | 13353 | 11953.2907
BEE-EATER | 13448 | 11953.7882
BEE-EATER | 13542 | 11954.1163
BEE-EATER | 13637 | 11954.365
BEE-EATER | 13732 | 11954.5308
BEE-EATER | 13826 | 11954.2847
BEE-EATER | 13920 | 11952.8902
BEE-EATER | 14015 | 11950.2376
BEE-EATER | 14109 | 11947.5309
BEE-EATER | 14204 | 11944.9608
BEE-EATER | 14298 | 11942.7461
BEE-EATER | 14392 | 11940.2852
BEE-EATER | 14487 | 11938.1288
BEE-EATER | 14581 | 11936.2421
BEE-EATER | 14676 | 11934.4183
BEE-EATER | 14770 | 11933.0238
BEE-EATER | 14865 | 11931.0341
BEE-EATER | 14960 | 11929.459
BEE-EATER | 15054 | 11928.4746
BEE-EATER | 15149 | 11928.143
BEE-EATER | 15243 | 11926.8306
BEE-EATER | 15337 | 11923.9593
BEE-EATER | 15431 | 11921.3347
BEE-EATER | 15525 | 11918.5461
BEE-EATER | 15620 | 11916.6395
BEE-EATER | 15714 | 11915.4911
BEE-EATER | 15809 | 11913.5844
BEE-EATER | 15903 | 11912.5181
BEE-EATER | 15997 | 11912.6001
BEE-EATER | 16092 | 11912.683
BEE-EATER | 16186 | 11912.683
BEE-EATER | 16281 | 11912.1856
BEE-EATER | 16375 | 11911.7754
BEE-EATER | 16469 | 11911.7754
BEE-EATER | 16564 | 11912.3558
BEE-EATER | 16658 | 11912.9301
BEE-EATER | 16753 | 11912.5156
BEE-EATER | 16847 | 11911.2852
BEE-EATER | 16942 | 11911.0365
BEE-EATER | 17036 | 11911.6107
BEE-EATER | 17131 | 11911.5278
BEE-EATER | 17225 | 11911.1997
BEE-EATER | 17319 | 11910.3794
BEE-EATER | 17414 | 11909.3016
BEE-EATER | 17508 | 11907.7431
BEE-EATER | 17602 | 11907.333
BEE-EATER | 17697 | 11907.9962
BEE-EATER | 17791 | 11907.9142
BEE-EATER | 17886 | 11907.4168
BEE-EATER | 17980 | 11908.4011
BEE-EATER | 18075 | 11910.805
BEE-EATER | 18169 | 11912.6096
BEE-EATER | 18264 | 11912.6925
BEE-EATER | 18358 | 11911.7902
BEE-EATER | 18453 | 11910.1322
BEE-EATER | 18547 | 11907.7534
BEE-EATER | 18642 | 11904.8523
BEE-EATER | 18736 | 11900.8341
BEE-EATER | 19492 | 11883.2438
BEE-EATER | 19587 | 11883.9899
BEE-EATER | 19682 | 11884.4873
BEE-EATER | 19776 | 11885.0616
BEE-EATER | 19871 | 11884.9786
BEE-EATER | 19965 | 11884.6505
BEE-EATER | 20059 | 11884.4865
BEE-EATER | 20154 | 11883.5745
BEE-EATER | 20248 | 11881.934
BEE-EATER | 20343 | 11880.276
BEE-EATER | 20437 | 11879.0456
BEE-EATER | 20531 | 11877.8152
BEE-EATER | 20626 | 11875.9086
BEE-EATER | 20720 | 11873.2839
BEE-EATER | 20815 | 11872.372
BEE-EATER | 20909 | 11873.1104
BEE-EATER | 21004 | 11873.6079
BEE-EATER | 21098 | 11874.4283
BEE-EATER | 21193 | 11875.0086
BEE-EATER | 21287 | 11875.1727
BEE-EATER | 21382 | 11875.9188
BEE-EATER | 21476 | 11876.493
BEE-EATER | 21570 | 11876.6571
BEE-EATER | 21841 | 11877.6031

## Production Data
Lease | Time (Days) | Choke Size | Gas Volume | Oil Volume | Water Volume | Gas Lift Inj Volume | Casing Pressure | Tubing Pressure | Active Pressure | Line Pressure | Pressure Source | Calculated Sandface Pressure
|  |  | MMscf | stb | stb | MMscf | psi(a) | psi(a) | psi(a) | psi(a) |  | psi(a)
BEE-EATER | 0 |  | 0 | 0 | 0 |  | 0 | 0 | 0 | 0 | Casing Pressure
BEE-EATER | 1 |  | 15.2612 | 0 | 424 |  | 7046.388 | 0 | 7046.388 | 1164.837 | Casing Pressure | 8540.804
BEE-EATER | 2 |  | 33.9987 | 0 | 720 |  | 8092.404 | 0 | 8092.404 | 1232.616 | Casing Pressure | 9731.4554
BEE-EATER | 3 |  | 32.876 | 0 | 605 |  | 8072.077 | 0 | 8072.077 | 1222.563 | Casing Pressure | 9676.3802
BEE-EATER | 4 |  | 36.7615 | 0 | 0 |  | 8017.773 | 0 | 8017.773 | 1244.714 | Casing Pressure | 9388.6308
BEE-EATER | 5 |  | 37.767 | 0 | 0.2 |  | 7962.033 | 0 | 7962.033 | 1260.169 | Casing Pressure | 9336.2268
BEE-EATER | 6 |  | 38.0702 | 0 | 399 |  | 7932.649 | 0 | 7932.649 | 1264.257 | Casing Pressure | 9500.0478
BEE-EATER | 7 |  | 32.0316 | 0 | 486.27 |  | 7820.432 | 0 | 7820.432 | 1274.441 | Casing Pressure | 9372.4874
BEE-EATER | 8 |  | 34.3991 | 0 | 261.55 |  | 7369.852 | 0 | 7369.852 | 1270.361 | Casing Pressure | 8831.6098
BEE-EATER | 9 |  | 36.0629 | 0 | 415.81 |  | 7924.945 | 0 | 7924.945 | 1259.071 | Casing Pressure | 9484.2819
BEE-EATER | 10 |  | 36.0519 | 0 | 364.77 |  | 7895.395 | 0 | 7895.395 | 1265.353 | Casing Pressure | 9439.4802
BEE-EATER | 11 |  | 33.2086 | 0 | 327.01 |  | 7869.377 | 0 | 7869.377 | 1188.506 | Casing Pressure | 9385.9254
BEE-EATER | 12 |  | 38.788 | 0 | 260.89 |  | 7851.379 | 0 | 7851.379 | 1236.059 | Casing Pressure | 9368.4298
BEE-EATER | 13 |  | 33.7593 | 0 | 283.78 |  | 7878.019 | 0 | 7878.019 | 1233.179 | Casing Pressure | 9383.1252
BEE-EATER | 14 |  | 37.656 | 0 | 347.48 |  | 7803.244 | 0 | 7803.244 | 1244.09 | Casing Pressure | 9345.6278
BEE-EATER | 15 |  | 37.795 | 0 | 340.13 |  | 7766.837 | 0 | 7766.837 | 1279.449 | Casing Pressure | 9305.3094
BEE-EATER | 16 |  | 38.7197 | 0 | 328.6 |  | 7743.822 | 0 | 7743.822 | 1272.664 | Casing Pressure | 9282.3717
BEE-EATER | 17 |  | 37.6811 | 0 | 316.54 |  | 7722.579 | 0 | 7722.579 | 1241.181 | Casing Pressure | 9249.3428
BEE-EATER | 18 |  | 34.2538 | 0 | 319.92 |  | 7693.187 | 0 | 7693.187 | 1158.631 | Casing Pressure | 9200.5495
BEE-EATER | 19 |  | 35.6268 | 0 | 251.47 |  | 7775.128 | 0 | 7775.128 | 1263.283 | Casing Pressure | 9267.1109
BEE-EATER | 20 |  | 38.3889 | 0 | 309.65 |  | 7662.386 | 0 | 7662.386 | 1288.88 | Casing Pressure | 9186.4651
BEE-EATER | 21 |  | 38.092 | 0 | 290.79 |  | 7652.286 | 0 | 7652.286 | 1266.879 | Casing Pressure | 9166.2618
BEE-EATER | 22 |  | 38.8303 | 0 | 286 |  | 7625.818 | 0 | 7625.818 | 1283.503 | Casing Pressure | 9139.8071
BEE-EATER | 23 |  | 38.8518 | 0 | 285.93 |  | 7603.487 | 0 | 7603.487 | 1259.566 | Casing Pressure | 9115.992
BEE-EATER | 24 |  | 39.4591 | 0 | 279.8 |  | 7578.777 | 0 | 7578.777 | 1272.661 | Casing Pressure | 9089.9274
BEE-EATER | 25 |  | 39.598 | 0 | 288.67 |  | 7555.362 | 0 | 7555.362 | 1293.274 | Casing Pressure | 9069.8855
BEE-EATER | 26 |  | 37.7552 | 0 | 300.91 |  | 7557.43 | 0 | 7557.43 | 1298.57 | Casing Pressure | 9067.1486
BEE-EATER | 27 |  | 37.9728 | 0 | 297.14 |  | 7550.812 | 0 | 7550.812 | 1293.594 | Casing Pressure | 9059.7148
BEE-EATER | 28 |  | 35.7352 | 0 | 263.37 |  | 7558.399 | 0 | 7558.399 | 1251.356 | Casing Pressure | 9041.1762
BEE-EATER | 29 |  | 38.5842 | 0 | 263.2 |  | 7510.27 | 0 | 7510.27 | 1270.128 | Casing Pressure | 9003.3279
BEE-EATER | 30 |  | 38.9962 | 0 | 265.52 |  | 7470.835 | 0 | 7470.835 | 1275.76 | Casing Pressure | 8964.3785
BEE-EATER | 31 |  | 36.4285 | 0 | 237.06 |  | 7497.399 | 0 | 7497.399 | 1269.276 | Casing Pressure | 8964.5072
BEE-EATER | 32 |  | 39.077 | 0 | 247.54 |  | 7442.858 | 0 | 7442.858 | 1266.186 | Casing Pressure | 8924.6568
BEE-EATER | 33 |  | 34.7882 | 0 | 239.9 |  | 7452.279 | 0 | 7452.279 | 1250.441 | Casing Pressure | 8910.7314
BEE-EATER | 34 |  | 33.8923 | 0 | 204.52 |  | 7508.389 | 0 | 7508.389 | 1238.377 | Casing Pressure | 8946.2848
BEE-EATER | 35 |  | 37.353 | 0 | 234.76 |  | 7426.73 | 0 | 7426.73 | 1256.068 | Casing Pressure | 8891.3681
BEE-EATER | 36 |  | 40.1327 | 0 | 254.18 |  | 7358.536 | 0 | 7358.536 | 1244.305 | Casing Pressure | 8843.4649
BEE-EATER | 37 |  | 40.233 | 0 | 252.22 |  | 7334.071 | 0 | 7334.071 | 1256.176 | Casing Pressure | 8816.644
BEE-EATER | 38 |  | 39.9373 | 0 | 236.77 |  | 7317.045 | 0 | 7317.045 | 1264.653 | Casing Pressure | 8787.7751
BEE-EATER | 39 |  | 39.6082 | 0 | 241.57 |  | 7304.921 | 0 | 7304.921 | 1253.905 | Casing Pressure | 8775.777
BEE-EATER | 40 |  | 40.9824 | 0 | 240.94 |  | 7265.047 | 0 | 7265.047 | 1273.827 | Casing Pressure | 8740.1461
BEE-EATER | 41 |  | 38.9557 | 0 | 170.55 |  | 7255.192 | 0 | 7255.192 | 1285.496 | Casing Pressure | 8672.1927
BEE-EATER | 42 |  | 39.7129 | 0 | 223.78 |  | 7268.83 | 0 | 7268.83 | 1257.155 | Casing Pressure | 8726.8636
BEE-EATER | 43 |  | 40.3085 | 0 | 235.43 |  | 7223.504 | 0 | 7223.504 | 1270.896 | Casing Pressure | 8688.3623
BEE-EATER | 44 |  | 41.2798 | 0 | 246.26 |  | 7192.717 | 0 | 7192.717 | 1272.456 | Casing Pressure | 8667.1949
BEE-EATER | 45 |  | 40.0786 | 0 | 239.15 |  | 7190.776 | 0 | 7190.776 | 1274.79 | Casing Pressure | 8654.0983
BEE-EATER | 46 |  | 41.404 | 0 | 171.93 |  | 7145.56 | 0 | 7145.56 | 1285.598 | Casing Pressure | 8568.3965
BEE-EATER | 47 |  | 40.1438 | 0 | 235.72 |  | 7146.183 | 0 | 7146.183 | 1247.912 | Casing Pressure | 8604.3669
BEE-EATER | 48 |  | 41.1761 | 0 | 247.1 |  | 7103.695 | 0 | 7103.695 | 1244.476 | Casing Pressure | 8571.2703
BEE-EATER | 49 |  | 41.4401 | 0 | 233.24 |  | 7082.571 | 0 | 7082.571 | 1277.986 | Casing Pressure | 8541.8098
BEE-EATER | 50 |  | 39.4777 | 0 | 98.85 |  | 7094.679 | 0 | 7094.679 | 1275.737 | Casing Pressure | 8450.1956
BEE-EATER | 51 |  | 37.8135 | 0 | 191.63 |  | 7110.058 | 0 | 7110.058 | 1286.485 | Casing Pressure | 8524.9249
BEE-EATER | 52 |  | 33.8376 | 0 | 86.62 |  | 7161.804 | 0 | 7161.804 | 1284.202 | Casing Pressure | 8482.6582
BEE-EATER | 53 |  | 38.7884 | 0 | 177.55 |  | 7108.164 | 0 | 7108.164 | 1267.354 | Casing Pressure | 8517.5571
BEE-EATER | 54 |  | 38.6687 | 0 | 115.76 |  | 7047.887 | 0 | 7047.887 | 1262.347 | Casing Pressure | 8406.5583
BEE-EATER | 55 |  | 38.9669 | 0 | 246.64 |  | 6996.858 | 0 | 6996.858 | 1283.617 | Casing Pressure | 8443.4206
BEE-EATER | 56 |  | 36.7427 | 0 | 309.39 |  | 6906.803 | 0 | 6906.803 | 1251.171 | Casing Pressure | 8365.9307
BEE-EATER | 57 |  | 41.2771 | 0 | 244.29 |  | 6962.138 | 0 | 6962.138 | 1260.115 | Casing Pressure | 8417.6306
BEE-EATER | 58 |  | 40.7081 | 0 | 242.21 |  | 6941.705 | 0 | 6941.705 | 1263.787 | Casing Pressure | 8391.0104
BEE-EATER | 59 |  | 42.6515 | 0 | 239.09 |  | 6921.542 | 0 | 6921.542 | 1263.339 | Casing Pressure | 8379.1821
BEE-EATER | 60 |  | 41.4823 | 0 | 242.94 |  | 6901.27 | 0 | 6901.27 | 1262.436 | Casing Pressure | 8352.4309
BEE-EATER | 61 |  | 41.2287 | 0 | 243.73 |  | 6886.188 | 0 | 6886.188 | 1222.138 | Casing Pressure | 8335.1002
BEE-EATER | 62 |  | 41.484 | 0 | 247.01 |  | 6861.688 | 0 | 6861.688 | 1270.433 | Casing Pressure | 8312.1116
BEE-EATER | 63 |  | 38.4264 | 0 | 232.8 |  | 6884.963 | 0 | 6884.963 | 1285.309 | Casing Pressure | 8311.3905
BEE-EATER | 64 |  | 39.8749 | 0 | 244.93 |  | 6872.586 | 0 | 6872.586 | 1271.531 | Casing Pressure | 8313.2102
BEE-EATER | 65 |  | 41.4829 | 0 | 252.34 |  | 6810.406 | 0 | 6810.406 | 1239.506 | Casing Pressure | 8259.9299
BEE-EATER | 66 |  | 41.4571 | 0 | 254.2 |  | 6789.645 | 0 | 6789.645 | 1276.601 | Casing Pressure | 8238.4377
BEE-EATER | 67 |  | 41.4625 | 0 | 256.99 |  | 6769.665 | 0 | 6769.665 | 1264.982 | Casing Pressure | 8218.5074
BEE-EATER | 68 |  | 40.5284 | 0 | 176.87 |  | 6765.748 | 0 | 6765.748 | 1269.228 | Casing Pressure | 8156.0103
BEE-EATER | 69 |  | 41.4238 | 0 | 182.61 |  | 6733.017 | 0 | 6733.017 | 1251.038 | Casing Pressure | 8129.8965
BEE-EATER | 70 |  | 41.4344 | 0 | 184.45 |  | 6710.637 | 0 | 6710.637 | 1268.033 | Casing Pressure | 8107.0057
BEE-EATER | 71 |  | 41.4162 | 0 | 186.02 |  | 6690.694 | 0 | 6690.694 | 1267.625 | Casing Pressure | 8086.3574
BEE-EATER | 72 |  | 40.7642 | 0 | 184.58 |  | 6683.239 | 0 | 6683.239 | 1260.595 | Casing Pressure | 8073.3608
BEE-EATER | 73 |  | 40.5601 | 0 | 186.86 |  | 6660.505 | 0 | 6660.505 | 1283.499 | Casing Pressure | 8049.1032
BEE-EATER | 74 |  | 39.7871 | 0 | 183.8 |  | 6673.664 | 0 | 6673.664 | 1250.864 | Casing Pressure | 8056.7745
BEE-EATER | 75 |  | 39.8789 | 0 | 186.68 |  | 6646.959 | 0 | 6646.959 | 1262.297 | Casing Pressure | 8030.3532
BEE-EATER | 76 |  | 41.3366 | 0 | 194.43 |  | 6602.017 | 0 | 6602.017 | 1256.31 | Casing Pressure | 7995.5974
BEE-EATER | 77 |  | 40.8273 | 0 | 193.95 |  | 6583.694 | 0 | 6583.694 | 1285.436 | Casing Pressure | 7972.3104
BEE-EATER | 78 |  | 40.6669 | 0 | 191.61 |  | 6580.798 | 0 | 6580.798 | 1256.6 | Casing Pressure | 7966.5738
BEE-EATER | 79 |  | 40.3703 | 0 | 194.72 |  | 6558.653 | 0 | 6558.653 | 1283.862 | Casing Pressure | 7942.9809
BEE-EATER | 80 |  | 41.1961 | 0 | 199.08 |  | 6527.102 | 0 | 6527.102 | 1257.584 | Casing Pressure | 7916.6795
BEE-EATER | 81 |  | 41.454 | 0 | 200.82 |  | 6503.41 | 0 | 6503.41 | 1274.22 | Casing Pressure | 7893.7396
BEE-EATER | 82 |  | 41.5376 | 0 | 201.65 |  | 6486.496 | 0 | 6486.496 | 1241.127 | Casing Pressure | 7876.4651
BEE-EATER | 83 |  | 41.0405 | 0 | 203.19 |  | 6465.762 | 0 | 6465.762 | 1286.154 | Casing Pressure | 7852.0134
BEE-EATER | 84 |  | 40.8843 | 0 | 202.26 |  | 6464.032 | 0 | 6464.032 | 1259.215 | Casing Pressure | 7848.5387
BEE-EATER | 85 |  | 41.4659 | 0 | 208.48 |  | 6426.774 | 0 | 6426.774 | 1249.289 | Casing Pressure | 7815.9448
BEE-EATER | 86 |  | 40.7832 | 0 | 209.58 |  | 6406.651 | 0 | 6406.651 | 1284.985 | Casing Pressure | 7790.758
BEE-EATER | 87 |  | 37.5805 | 0 | 187.72 |  | 6471.486 | 0 | 6471.486 | 1285.975 | Casing Pressure | 7827.9606
BEE-EATER | 88 |  | 37.6073 | 0 | 192.99 |  | 6493.553 | 0 | 6493.553 | 1282.028 | Casing Pressure | 7856.0473
BEE-EATER | 89 |  | 39.3735 | 0 | 206.66 |  | 6412.644 | 0 | 6412.644 | 1251.411 | Casing Pressure | 7787.104
BEE-EATER | 90 |  | 36.1525 | 0 | 186.16 |  | 6468.897 | 0 | 6468.897 | 1285.571 | Casing Pressure | 7817.1219
BEE-EATER | 91 |  | 37.9695 | 0 | 195.31 |  | 6408.25 | 0 | 6408.25 | 1283.117 | Casing Pressure | 7766.6357
BEE-EATER | 92 |  | 37.7082 | 0 | 199.29 |  | 6389.969 | 0 | 6389.969 | 1284.356 | Casing Pressure | 7748.2472
BEE-EATER | 93 |  | 36.0143 | 0 | 181.04 |  | 6451.673 | 0 | 6451.673 | 1286.971 | Casing Pressure | 7793.863
BEE-EATER | 94 |  | 33.1521 | 0 | 175.49 |  | 6441.42 | 0 | 6441.42 | 1286.343 | Casing Pressure | 7766.5853
BEE-EATER | 95 |  | 30.7841 | 0 | 158.01 |  | 6491.518 | 0 | 6491.518 | 1285.285 | Casing Pressure | 7799.8889
BEE-EATER | 96 |  | 34.9198 | 0 | 178.85 |  | 6459.19 | 0 | 6459.19 | 1284.781 | Casing Pressure | 7795.6
BEE-EATER | 97 |  | 34.9612 | 0 | 191.53 |  | 6384.967 | 0 | 6384.967 | 1282.071 | Casing Pressure | 7724.1066
BEE-EATER | 98 |  | 33.5288 | 0 | 223.9 |  | 6211.736 | 0 | 6211.736 | 1284.774 | Casing Pressure | 7550.3758
BEE-EATER | 99 |  | 38.4701 | 0 | 196.76 |  | 6322.647 | 0 | 6322.647 | 1231.943 | Casing Pressure | 7676.9458
BEE-EATER | 100 |  | 42.2799 | 0 | 204.56 |  | 6245.975 | 0 | 6245.975 | 1269.604 | Casing Pressure | 7621.6281
BEE-EATER | 101 |  | 40.3445 | 0 | 214.21 |  | 6230.677 | 0 | 6230.677 | 1286.222 | Casing Pressure | 7599.7743
BEE-EATER | 102 |  | 35.7743 | 0 | 178.05 |  | 6303.095 | 0 | 6303.095 | 1284.946 | Casing Pressure | 7628.2218
BEE-EATER | 103 |  | 37.3159 | 0 | 194.22 |  | 6261.835 | 0 | 6261.835 | 1191.481 | Casing Pressure | 7602.7144
BEE-EATER | 104 |  | 41.6974 | 0 | 222.78 |  | 6152.133 | 0 | 6152.133 | 1208.247 | Casing Pressure | 7528.4602
BEE-EATER | 105 |  | 41.5864 | 0 | 221.4 |  | 6123.881 | 0 | 6123.881 | 1195.587 | Casing Pressure | 7496.002
BEE-EATER | 106 |  | 40.9053 | 0 | 222.54 |  | 6084.124 | 0 | 6084.124 | 1202.631 | Casing Pressure | 7449.1218
BEE-EATER | 107 |  | 41.1049 | 0 | 228.33 |  | 6082.131 | 0 | 6082.131 | 1257.078 | Casing Pressure | 7452.1734
BEE-EATER | 108 |  | 40.9758 | 0 | 233.25 |  | 6060.759 | 0 | 6060.759 | 1205.032 | Casing Pressure | 7431.31
BEE-EATER | 109 |  | 40.5 | 0 | 237.17 |  | 6031.315 | 0 | 6031.315 | 1215.093 | Casing Pressure | 7398.7659
BEE-EATER | 110 |  | 40.777 | 0 | 239.54 |  | 5898.787 | 0 | 5898.787 | 1186.906 | Casing Pressure | 7257.2999
BEE-EATER | 111 |  | 40.4659 | 0 | 240.37 |  | 6004.591 | 0 | 6004.591 | 1186.299 | Casing Pressure | 7371.4462
BEE-EATER | 112 |  | 40.2537 | 0 | 242.58 |  | 5980.451 | 0 | 5980.451 | 1220.937 | Casing Pressure | 7345.1631
BEE-EATER | 113 |  | 40.0936 | 0 | 244.36 |  | 5976.167 | 0 | 5976.167 | 1212.989 | Casing Pressure | 7340.6037
BEE-EATER | 114 |  | 39.9861 | 0 | 246.52 |  | 5950.862 | 0 | 5950.862 | 1209.564 | Casing Pressure | 7313.6703
BEE-EATER | 115 |  | 39.8476 | 0 | 247.46 |  | 5932.282 | 0 | 5932.282 | 1196.392 | Casing Pressure | 7293.0804
BEE-EATER | 116 |  | 39.7286 | 0 | 247.75 |  | 5922.248 | 0 | 5922.248 | 1189.765 | Casing Pressure | 7281.561
BEE-EATER | 117 |  | 39.5744 | 0 | 248.14 |  | 5908.522 | 0 | 5908.522 | 1217.47 | Casing Pressure | 7265.8476
BEE-EATER | 118 |  | 40.0142 | 0 | 249.77 |  | 5892.853 | 0 | 5892.853 | 1241.649 | Casing Pressure | 7252.4897
BEE-EATER | 119 |  | 39.3309 | 0 | 251.54 |  | 5875.986 | 0 | 5875.986 | 1283.156 | Casing Pressure | 7230.8607
BEE-EATER | 120 |  | 38.13 | 0 | 246.44 |  | 5879.384 | 0 | 5879.384 | 1290.05 | Casing Pressure | 7224.1979
BEE-EATER | 121 |  | 36.7209 | 0 | 234.79 |  | 5905.195 | 0 | 5905.195 | 1263.956 | Casing Pressure | 7237.1315
BEE-EATER | 122 |  | 39.141 | 0 | 257.12 |  | 5838.108 | 0 | 5838.108 | 1224.272 | Casing Pressure | 7191.6745
BEE-EATER | 123 |  | 39.1321 | 0 | 253.03 |  | 5818.534 | 0 | 5818.534 | 1258.202 | Casing Pressure | 7167.709
BEE-EATER | 124 |  | 38.2005 | 0 | 253.26 |  | 5802.338 | 0 | 5802.338 | 1277.299 | Casing Pressure | 7144.4553
BEE-EATER | 125 |  | 41.7238 | 0 | 259.62 |  | 5758.608 | 0 | 5758.608 | 1234.464 | Casing Pressure | 7123.1907
BEE-EATER | 126 |  | 42.642 | 0 | 279.73 |  | 5667.821 | 0 | 5667.821 | 1256.559 | Casing Pressure | 7042.7216
BEE-EATER | 127 |  | 42.6299 | 0 | 281.27 |  | 5636.967 | 0 | 5636.967 | 1258.884 | Casing Pressure | 7009.8256
BEE-EATER | 128 |  | 42.5742 | 0 | 287.95 |  | 5607.421 | 0 | 5607.421 | 1256.357 | Casing Pressure | 6981.065
BEE-EATER | 129 |  | 41.9419 | 0 | 289.85 |  | 5589.876 | 0 | 5589.876 | 1248.566 | Casing Pressure | 6958.3731
BEE-EATER | 130 |  | 42.4765 | 0 | 299.78 |  | 5553.015 | 0 | 5553.015 | 1246.035 | Casing Pressure | 6927.7232
BEE-EATER | 131 |  | 42.4546 | 0 | 302.31 |  | 5524.212 | 0 | 5524.212 | 1285.746 | Casing Pressure | 6897.4584
BEE-EATER | 132 |  | 42.4501 | 0 | 304.71 |  | 5500.973 | 0 | 5500.973 | 1246.783 | Casing Pressure | 6873.3947
BEE-EATER | 133 |  | 42.666 | 0 | 309.21 |  | 5471.777 | 0 | 5471.777 | 1249.474 | Casing Pressure | 6845.634
BEE-EATER | 134 |  | 42.656 | 0 | 311.23 |  | 5447.746 | 0 | 5447.746 | 1236.733 | Casing Pressure | 6820.4024
BEE-EATER | 135 |  | 42.6283 | 0 | 314.04 |  | 5422.375 | 0 | 5422.375 | 1260.977 | Casing Pressure | 6793.9414
BEE-EATER | 136 |  | 39.0739 | 0 | 284.55 |  | 5476.232 | 0 | 5476.232 | 1283 | Casing Pressure | 6811.0165
BEE-EATER | 137 |  | 41.4757 | 0 | 313.61 |  | 5430.026 | 0 | 5430.026 | 1284.504 | Casing Pressure | 6793.6006
BEE-EATER | 138 |  | 40.7189 | 0 | 322.03 |  | 5366.401 | 0 | 5366.401 | 1247.11 | Casing Pressure | 6723.0649
BEE-EATER | 139 |  | 24.6995 | 0 | 177.5 |  | 5560.12 | 0 | 5560.12 | 1264.423 | Casing Pressure | 6775.1411
BEE-EATER | 140 |  | 39.6336 | 0 | 262.23 |  | 5559.115 | 0 | 5559.115 | 1285.915 | Casing Pressure | 6892.2075
BEE-EATER | 141 |  | 39.5111 | 0 | 291.08 |  | 5427.403 | 0 | 5427.403 | 1275.075 | Casing Pressure | 6764.0836
BEE-EATER | 142 |  | 38.863 | 0 | 282.6 |  | 5402.934 | 0 | 5402.934 | 1286.425 | Casing Pressure | 6727.8873
BEE-EATER | 143 |  | 37.494 | 0 | 271.51 |  | 5412.042 | 0 | 5412.042 | 1285.589 | Casing Pressure | 6722.5886
BEE-EATER | 144 |  | 41.1524 | 0 | 303.01 |  | 5316.007 | 0 | 5316.007 | 1270.662 | Casing Pressure | 6660.1022
BEE-EATER | 145 |  | 41.5582 | 0 | 308.17 |  | 5266.661 | 0 | 5266.661 | 1263.391 | Casing Pressure | 6611.8542
BEE-EATER | 146 |  | 41.6621 | 0 | 310.48 |  | 5234.938 | 0 | 5234.938 | 1267.631 | Casing Pressure | 6579.1014
BEE-EATER | 147 |  | 41.8249 | 0 | 317.45 |  | 5200.398 | 0 | 5200.398 | 1245.758 | Casing Pressure | 6546.3396
BEE-EATER | 148 |  | 41.6614 | 0 | 321.8 |  | 5151.549 | 0 | 5151.549 | 1278.812 | Casing Pressure | 6493.875
BEE-EATER | 149 |  | 41.7861 | 0 | 327.95 |  | 5119.387 | 0 | 5119.387 | 1260.749 | Casing Pressure | 6462.903
BEE-EATER | 150 |  | 41.7494 | 0 | 332.55 |  | 5122.882 | 0 | 5122.882 | 1241.158 | Casing Pressure | 6469.0521
BEE-EATER | 151 |  | 41.7874 | 0 | 335.58 |  | 5088.503 | 0 | 5088.503 | 1270.828 | Casing Pressure | 6433.2079
BEE-EATER | 152 |  | 41.7917 | 0 | 338.45 |  | 5061.903 | 0 | 5061.903 | 1253.296 | Casing Pressure | 6405.5456
BEE-EATER | 153 |  | 41.797 | 0 | 340.62 |  | 5034.892 | 0 | 5034.892 | 1254.687 | Casing Pressure | 6377.0424
BEE-EATER | 154 |  | 41.7914 | 0 | 343.08 |  | 5008.064 | 0 | 5008.064 | 1255.177 | Casing Pressure | 6348.7931
BEE-EATER | 155 |  | 41.6013 | 0 | 343.02 |  | 4987.472 | 0 | 4987.472 | 1227.212 | Casing Pressure | 6324.5822
BEE-EATER | 156 |  | 41.849 | 0 | 347.26 |  | 4955.065 | 0 | 4955.065 | 1236.366 | Casing Pressure | 6293.1358
BEE-EATER | 157 |  | 41.7896 | 0 | 349.51 |  | 4926.845 | 0 | 4926.845 | 1226.006 | Casing Pressure | 6262.7586
BEE-EATER | 158 |  | 41.7799 | 0 | 351.87 |  | 4898.676 | 0 | 4898.676 | 1239.61 | Casing Pressure | 6232.8808
BEE-EATER | 159 |  | 41.7353 | 0 | 353.23 |  | 4873.475 | 0 | 4873.475 | 1250.085 | Casing Pressure | 6205.4577
BEE-EATER | 160 |  | 41.7747 | 0 | 358.09 |  | 4853.707 | 0 | 4853.707 | 1211.168 | Casing Pressure | 6186.4643
BEE-EATER | 161 |  | 41.8008 | 0 | 361.04 |  | 4821.567 | 0 | 4821.567 | 1207.376 | Casing Pressure | 6152.7539
BEE-EATER | 162 |  | 41.7747 | 0 | 357 |  | 4802.419 | 0 | 4802.419 | 1193.258 | Casing Pressure | 6129.4244
BEE-EATER | 163 |  | 41.7529 | 0 | 361.18 |  | 4771.925 | 0 | 4771.925 | 1224.293 | Casing Pressure | 6097.7306
BEE-EATER | 164 |  | 41.7766 | 0 | 362.69 |  | 4747.5 | 0 | 4747.5 | 1216.299 | Casing Pressure | 6071.7634
BEE-EATER | 165 |  | 41.7739 | 0 | 363.7 |  | 4718.985 | 0 | 4718.985 | 1203.346 | Casing Pressure | 6040.8074
BEE-EATER | 166 |  | 41.7409 | 0 | 364.98 |  | 4691.001 | 0 | 4691.001 | 1215.915 | Casing Pressure | 6010.2986
BEE-EATER | 167 |  | 41.7765 | 0 | 366.71 |  | 4664.776 | 0 | 4664.776 | 1233.765 | Casing Pressure | 5982.5372
BEE-EATER | 168 |  | 42.24 | 0 | 368.87 |  | 4637.387 | 0 | 4637.387 | 1239.743 | Casing Pressure | 5957.4641
BEE-EATER | 169 |  | 41.8488 | 0 | 369.59 |  | 4611.265 | 0 | 4611.265 | 1253.67 | Casing Pressure | 5925.5525
BEE-EATER | 170 |  | 40.908 | 0 | 362.01 |  | 4607.993 | 0 | 4607.993 | 1277.624 | Casing Pressure | 5910.0274
BEE-EATER | 171 |  | 41.7854 | 0 | 374.72 |  | 4564.165 | 0 | 4564.165 | 1237.941 | Casing Pressure | 5875.5041
BEE-EATER | 172 |  | 41.0016 | 0 | 370.66 |  | 4537.065 | 0 | 4537.065 | 1224.569 | Casing Pressure | 5836.6703
BEE-EATER | 173 |  | 40.9078 | 0 | 351.05 |  | 4687.219 | 0 | 4687.219 | 1234.025 | Casing Pressure | 5992.0179
BEE-EATER | 174 |  | 41.5366 | 0 | 371.3 |  | 4492.384 | 0 | 4492.384 | 1210.009 | Casing Pressure | 5792.3344
BEE-EATER | 175 |  | 41.3081 | 0 | 369.39 |  | 4469.921 | 0 | 4469.921 | 1216.852 | Casing Pressure | 5764.52
BEE-EATER | 176 |  | 40.2493 | 0 | 358.95 |  | 4585.474 | 0 | 4585.474 | 1201.274 | Casing Pressure | 5878.0158
BEE-EATER | 177 |  | 39.2094 | 0 | 371.08 |  | 4429.141 | 0 | 4429.141 | 1166.862 | Casing Pressure | 5701.7549
BEE-EATER | 178 |  | 43.0276 | 0 | 367.3 |  | 4412.37 | 0 | 4412.37 | 1227.302 | Casing Pressure | 5715.2048
BEE-EATER | 179 |  | 40.3391 | 0 | 370.4 |  | 4387.058 | 0 | 4387.058 | 1217.911 | Casing Pressure | 5664.6931
BEE-EATER | 180 |  | 40.0021 | 0 | 369.72 |  | 4361.83 | 0 | 4361.83 | 1228.612 | Casing Pressure | 5633.4235
BEE-EATER | 181 |  | 33.1368 | 0 | 315.13 |  | 4339.47 | 0 | 4339.47 | 1218.716 | Casing Pressure | 5527.9609
BEE-EATER | 182 |  | 39.9874 | 0 | 370.88 |  | 4350.24 | 0 | 4350.24 | 1258.62 | Casing Pressure | 5620.9984
BEE-EATER | 183 |  | 39.822 | 0 | 370.43 |  | 4337.645 | 0 | 4337.645 | 1247.183 | Casing Pressure | 5605.35
BEE-EATER | 184 |  | 39.4417 | 0 | 363.99 |  | 4296.899 | 0 | 4296.899 | 1240.297 | Casing Pressure | 5553.6479
BEE-EATER | 185 |  | 39.3663 | 0 | 365.44 |  | 4276.627 | 0 | 4276.627 | 1257.471 | Casing Pressure | 5531.1781
BEE-EATER | 186 |  | 39.1618 | 0 | 365.63 |  | 4256.508 | 0 | 4256.508 | 1266.203 | Casing Pressure | 5507.1224
BEE-EATER | 187 |  | 38.9994 | 0 | 366.89 |  | 4235.229 | 0 | 4235.229 | 1263.07 | Casing Pressure | 5482.653
BEE-EATER | 188 |  | 38.8065 | 0 | 366.82 |  | 4215.597 | 0 | 4215.597 | 1266.165 | Casing Pressure | 5459.0922
BEE-EATER | 189 |  | 38.6059 | 0 | 364.73 |  | 4197.286 | 0 | 4197.286 | 1263.073 | Casing Pressure | 5435.9495
BEE-EATER | 190 |  | 38.4268 | 0 | 363.83 |  | 4178.915 | 0 | 4178.915 | 1256.698 | Casing Pressure | 5413.4963
BEE-EATER | 191 |  | 38.2935 | 0 | 363.53 |  | 4160.992 | 0 | 4160.992 | 1245.735 | Casing Pressure | 5392.2251
BEE-EATER | 192 |  | 38.1471 | 0 | 361.87 |  | 4139.861 | 0 | 4139.861 | 1213.408 | Casing Pressure | 5366.5897
BEE-EATER | 193 |  | 37.9429 | 0 | 359.53 |  | 4122.505 | 0 | 4122.505 | 1209.008 | Casing Pressure | 5344.3182
BEE-EATER | 194 |  | 37.7514 | 0 | 358.64 |  | 4105.203 | 0 | 4105.203 | 1241.273 | Casing Pressure | 5322.9255
BEE-EATER | 195 |  | 37.5127 | 0 | 358.72 |  | 4085.55 | 0 | 4085.55 | 1240.079 | Casing Pressure | 5298.9782
BEE-EATER | 196 |  | 37.2984 | 0 | 357.66 |  | 4056.455 | 0 | 4056.455 | 1223.998 | Casing Pressure | 5264.1163
BEE-EATER | 197 |  | 37.1926 | 0 | 355.95 |  | 4090.545 | 0 | 4090.545 | 1228.165 | Casing Pressure | 5300.4746
BEE-EATER | 198 |  | 37.0918 | 0 | 354.81 |  | 4033.089 | 0 | 4033.089 | 1229.743 | Casing Pressure | 5234.8133
BEE-EATER | 199 |  | 36.9325 | 0 | 353.85 |  | 4016.677 | 0 | 4016.677 | 1210.156 | Casing Pressure | 5214.6206
BEE-EATER | 200 |  | 36.7433 | 0 | 351.53 |  | 3999.965 | 0 | 3999.965 | 1205.871 | Casing Pressure | 5193.1467
BEE-EATER | 201 |  | 36.0181 | 0 | 345.96 |  | 3996.54 | 0 | 3996.54 | 1215.914 | Casing Pressure | 5180.4855
BEE-EATER | 202 |  | 35.5113 | 0 | 341.29 |  | 4000.482 | 0 | 4000.482 | 1230.186 | Casing Pressure | 5178.4389
BEE-EATER | 203 |  | 34.9148 | 0 | 334.44 |  | 4001.381 | 0 | 4001.381 | 1198.309 | Casing Pressure | 5171.2343
BEE-EATER | 204 |  | 34.786 | 0 | 333.11 |  | 4025.631 | 0 | 4025.631 | 1199.853 | Casing Pressure | 5196.8027
BEE-EATER | 205 |  | 34.2924 | 0 | 326.45 |  | 3998.43 | 0 | 3998.43 | 1206.738 | Casing Pressure | 5158.994
BEE-EATER | 206 |  | 33.8688 | 0 | 321.12 |  | 3999.134 | 0 | 3999.134 | 1229.542 | Casing Pressure | 5153.819
BEE-EATER | 207 |  | 33.5278 | 0 | 317.46 |  | 3999.055 | 0 | 3999.055 | 1198.27 | Casing Pressure | 5149.2985
BEE-EATER | 208 |  | 33.0613 | 0 | 312.56 |  | 3999.714 | 0 | 3999.714 | 1203.73 | Casing Pressure | 5144.0898
BEE-EATER | 209 |  | 32.1416 | 0 | 506.92 |  | 3990.062 | 0 | 3990.062 | 1203.631 | Casing Pressure | 5190.4689
BEE-EATER | 210 |  | 32.5936 | 0 | 438.01 |  | 4028.856 | 0 | 4028.856 | 1226.636 | Casing Pressure | 5221.1491
BEE-EATER | 211 |  | 32.1786 | 0 | 299.59 |  | 3998.859 | 0 | 3998.859 | 1210.447 | Casing Pressure | 5129.9455
BEE-EATER | 212 |  | 31.836 | 0 | 289.95 |  | 3999.158 | 0 | 3999.158 | 1203.296 | Casing Pressure | 5122.4425
BEE-EATER | 213 |  | 31.4712 | 0 | 368.84 |  | 3999.005 | 0 | 3999.005 | 1207.682 | Casing Pressure | 5156.4644
BEE-EATER | 214 |  | 31.1395 | 0 | 361.31 |  | 3999.273 | 0 | 3999.273 | 1199.578 | Casing Pressure | 5151.4075
BEE-EATER | 215 |  | 30.7801 | 0 | 421.61 |  | 3999.389 | 0 | 3999.389 | 1189.92 | Casing Pressure | 5167.8863
BEE-EATER | 216 |  | 30.4639 | 0 | 426.03 |  | 3996.303 | 0 | 3996.303 | 1250.417 | Casing Pressure | 5162.9538
BEE-EATER | 217 |  | 30.0397 | 0 | 431.18 |  | 4011.176 | 0 | 4011.176 | 1233.834 | Casing Pressure | 5177.4383
BEE-EATER | 218 |  | 29.9894 | 0 | 427.89 |  | 3999.792 | 0 | 3999.792 | 1215.611 | Casing Pressure | 5163.3996
BEE-EATER | 219 |  | 29.6873 | 0 | 430.47 |  | 4000.622 | 0 | 4000.622 | 1221.679 | Casing Pressure | 5162.4972
BEE-EATER | 220 |  | 29.4516 | 0 | 412.36 |  | 3999.534 | 0 | 3999.534 | 1195.579 | Casing Pressure | 5154.6453
BEE-EATER | 221 |  | 29.1728 | 0 | 429.82 |  | 4000.089 | 0 | 4000.089 | 1162.339 | Casing Pressure | 5157.5728
BEE-EATER | 222 |  | 28.8914 | 0 | 429.96 |  | 3999.767 | 0 | 3999.767 | 1178.005 | Casing Pressure | 5155.0275
BEE-EATER | 223 |  | 27.8027 | 0 | 432.36 |  | 3999.643 | 0 | 3999.643 | 1153.105 | Casing Pressure | 5147.3287
BEE-EATER | 224 |  | 24.5072 | 0 | 312.42 |  | 3944.343 | 0 | 3944.343 | 1244.351 | Casing Pressure | 5028.1089
BEE-EATER | 225 |  | 29.2537 | 0 | 257.34 |  | 3998.762 | 0 | 3998.762 | 1169.121 | Casing Pressure | 5087.2256
BEE-EATER | 226 |  | 27.2026 | 0 | 255.27 |  | 3999.819 | 0 | 3999.819 | 1166.308 | Casing Pressure | 5077.8066
BEE-EATER | 227 |  | 28.0843 | 0 | 240.78 |  | 3999.66 | 0 | 3999.66 | 1182.435 | Casing Pressure | 5071.8721
BEE-EATER | 228 |  | 27.7822 | 0 | 247.63 |  | 4000.127 | 0 | 4000.127 | 1187.026 | Casing Pressure | 5075.6851
BEE-EATER | 229 |  | 27.4837 | 0 | 242.9 |  | 4000.298 | 0 | 4000.298 | 1158.901 | Casing Pressure | 5071.5174
BEE-EATER | 230 |  | 27.2466 | 0 | 243.04 |  | 4000.31 | 0 | 4000.31 | 1178.405 | Casing Pressure | 5070.6192
BEE-EATER | 231 |  | 26.938 | 0 | 241.49 |  | 3999.985 | 0 | 3999.985 | 1174.474 | Casing Pressure | 5068.0446
BEE-EATER | 232 |  | 26.685 | 0 | 239.43 |  | 4000.118 | 0 | 4000.118 | 1159.437 | Casing Pressure | 5065.8717
BEE-EATER | 233 |  | 26.4477 | 0 | 234.17 |  | 4000.14 | 0 | 4000.14 | 1185.029 | Casing Pressure | 5061.5082
BEE-EATER | 234 |  | 26.21 | 0 | 197.46 |  | 4000.441 | 0 | 4000.441 | 1175.603 | Casing Pressure | 5034.6925
BEE-EATER | 235 |  | 25.9769 | 0 | 213.44 |  | 4000.358 | 0 | 4000.358 | 1186.687 | Casing Pressure | 5045.6558
BEE-EATER | 236 |  | 25.7844 | 0 | 212.64 |  | 4000.218 | 0 | 4000.218 | 1189.062 | Casing Pressure | 5044.3303
BEE-EATER | 237 |  | 25.5799 | 0 | 226.3 |  | 3999.789 | 0 | 3999.789 | 1212.693 | Casing Pressure | 5052.8357
BEE-EATER | 238 |  | 25.3517 | 0 | 248.02 |  | 3999.978 | 0 | 3999.978 | 1217.352 | Casing Pressure | 5066.0948
BEE-EATER | 239 |  | 25.1432 | 0 | 228.39 |  | 3999.955 | 0 | 3999.955 | 1226.216 | Casing Pressure | 5053.1548
BEE-EATER | 240 |  | 25.0326 | 0 | 259.03 |  | 3999.923 | 0 | 3999.923 | 1227.109 | Casing Pressure | 5070.7336
BEE-EATER | 241 |  | 24.7901 | 0 | 226.68 |  | 4000.309 | 0 | 4000.309 | 1217.734 | Casing Pressure | 5051.3941
BEE-EATER | 242 |  | 24.6753 | 0 | 200.4 |  | 3999.852 | 0 | 3999.852 | 1214.696 | Casing Pressure | 5031.8964
BEE-EATER | 243 |  | 24.1903 | 0 | 194.96 |  | 4000.13 | 0 | 4000.13 | 1193.572 | Casing Pressure | 5027.0157
BEE-EATER | 244 |  | 23.9952 | 0 | 208.43 |  | 4000.319 | 0 | 4000.319 | 1202.59 | Casing Pressure | 5036.6509
BEE-EATER | 245 |  | 24.0228 | 0 | 213.21 |  | 4000.254 | 0 | 4000.254 | 1218.707 | Casing Pressure | 5040.0582
BEE-EATER | 246 |  | 23.835 | 0 | 197.75 |  | 4000.571 | 0 | 4000.571 | 1206.117 | Casing Pressure | 5028.8422
BEE-EATER | 247 |  | 23.6517 | 0 | 192.35 |  | 3999.883 | 0 | 3999.883 | 1208.983 | Casing Pressure | 5023.667
BEE-EATER | 248 |  | 23.4814 | 0 | 206.15 |  | 4000.265 | 0 | 4000.265 | 1177.013 | Casing Pressure | 5033.9075
BEE-EATER | 249 |  | 23.2964 | 0 | 200.74 |  | 4000.07 | 0 | 4000.07 | 1199.581 | Casing Pressure | 5029.435
BEE-EATER | 250 |  | 23.0879 | 0 | 200.57 |  | 4000.18 | 0 | 4000.18 | 1198.839 | Casing Pressure | 5029.0592
BEE-EATER | 251 |  | 22.9271 | 0 | 186.51 |  | 3999.928 | 0 | 3999.928 | 1130.065 | Casing Pressure | 5018.0667
BEE-EATER | 252 |  | 18.6845 | 0 | 175.8 |  | 4014.517 | 0 | 4014.517 | 0.202 | Casing Pressure | 5026.1701
BEE-EATER | 253 |  | 14.2604 | 0 | 49.63 |  | 4361.241 | 0 | 4361.241 | 1204.266 | Casing Pressure | 5304.7593
BEE-EATER | 254 |  | 25.4016 | 0 | 185.64 |  | 4015.252 | 0 | 4015.252 | 1199.109 | Casing Pressure | 5040.0984
BEE-EATER | 255 |  | 23.6148 | 0 | 195.52 |  | 3999.134 | 0 | 3999.134 | 1156.817 | Casing Pressure | 5025.0955
BEE-EATER | 256 |  | 22.9115 | 0 | 195.54 |  | 3999.573 | 0 | 3999.573 | 1157.626 | Casing Pressure | 5024.4008
BEE-EATER | 257 |  | 22.8506 | 0 | 192.79 |  | 3999.882 | 0 | 3999.882 | 1189.158 | Casing Pressure | 5022.6161
BEE-EATER | 258 |  | 22.3766 | 0 | 191.21 |  | 3999.951 | 0 | 3999.951 | 1149.137 | Casing Pressure | 5020.8916
BEE-EATER | 259 |  | 22.1361 | 0 | 189.87 |  | 3999.723 | 0 | 3999.723 | 1169.532 | Casing Pressure | 5019.3653
BEE-EATER | 260 |  | 21.9456 | 0 | 187.01 |  | 3999.463 | 0 | 3999.463 | 1151.632 | Casing Pressure | 5016.7171
BEE-EATER | 261 |  | 21.7234 | 0 | 186.53 |  | 4000.3 | 0 | 4000.3 | 1095.796 | Casing Pressure | 5017.1471
BEE-EATER | 262 |  | 21.5587 | 0 | 185.96 |  | 3999.249 | 0 | 3999.249 | 1102.773 | Casing Pressure | 5015.3896
BEE-EATER | 263 |  | 21.8319 | 0 | 184.18 |  | 4000.062 | 0 | 4000.062 | 1114.913 | Casing Pressure | 5015.1665
BEE-EATER | 264 |  | 19.5282 | 0 | 182.35 |  | 4000.264 | 0 | 4000.264 | 1105.216 | Casing Pressure | 5013.8229
BEE-EATER | 265 |  | 18.4898 | 0 | 209.69 |  | 3860.49 | 0 | 3860.49 | 1081.629 | Casing Pressure | 4869.4362
BEE-EATER | 266 |  | 21.0297 | 0 | 186.22 |  | 4037.496 | 0 | 4037.496 | 1093.792 | Casing Pressure | 5059.3096
BEE-EATER | 267 |  | 21.415 | 0 | 189.85 |  | 4002.226 | 0 | 4002.226 | 1100.763 | Casing Pressure | 5021.6374
BEE-EATER | 268 |  | 20.8415 | 0 | 181.64 |  | 3998.978 | 0 | 3998.978 | 1106.57 | Casing Pressure | 5011.478
BEE-EATER | 269 |  | 20.5681 | 0 | 175.67 |  | 3999.792 | 0 | 3999.792 | 1090.24 | Casing Pressure | 5007.8324
BEE-EATER | 270 |  | 20.3583 | 0 | 175.25 |  | 3999.337 | 0 | 3999.337 | 1100.636 | Casing Pressure | 5007.0204
BEE-EATER | 271 |  | 20.1716 | 0 | 173.35 |  | 4000.03 | 0 | 4000.03 | 1134.7 | Casing Pressure | 5006.3929
BEE-EATER | 272 |  | 18.2861 | 0 | 152.63 |  | 4042.803 | 0 | 4042.803 | 1086.005 | Casing Pressure | 5041.2145
BEE-EATER | 273 |  | 20.2403 | 0 | 170.72 |  | 4014.693 | 0 | 4014.693 | 1190.003 | Casing Pressure | 5021.1815
BEE-EATER | 274 |  | 19.9327 | 0 | 174.92 |  | 3998.924 | 0 | 3998.924 | 1102.21 | Casing Pressure | 5006.4216
BEE-EATER | 275 |  | 19.7138 | 0 | 171.16 |  | 3999.033 | 0 | 3999.033 | 1141.65 | Casing Pressure | 5003.7588
BEE-EATER | 276 |  | 19.605 | 0 | 168.76 |  | 3999.318 | 0 | 3999.318 | 1187.414 | Casing Pressure | 5002.296
BEE-EATER | 277 |  | 19.4371 | 0 | 167.47 |  | 3998.422 | 0 | 3998.422 | 1193.55 | Casing Pressure | 5000.3876
BEE-EATER | 278 |  | 19.2429 | 0 | 165.77 |  | 3998.995 | 0 | 3998.995 | 1189.608 | Casing Pressure | 4999.8949
BEE-EATER | 279 |  | 19.0739 | 0 | 164.36 |  | 4000.462 | 0 | 4000.462 | 1204.853 | Casing Pressure | 5000.6586
BEE-EATER | 280 |  | 19.0157 | 0 | 163.64 |  | 3999.058 | 0 | 3999.058 | 1222.582 | Casing Pressure | 4998.537
BEE-EATER | 281 |  | 18.9058 | 0 | 162.42 |  | 3998.972 | 0 | 3998.972 | 1205.292 | Casing Pressure | 4997.6045
BEE-EATER | 282 |  | 19.4727 | 0 | 166.67 |  | 4000.302 | 0 | 4000.302 | 1181.058 | Casing Pressure | 5001.8828
BEE-EATER | 283 |  | 18.2856 | 0 | 154.69 |  | 4028.686 | 0 | 4028.686 | 1162.115 | Casing Pressure | 5026.5956
BEE-EATER | 284 |  | 18.4699 | 0 | 157.16 |  | 3998.527 | 0 | 3998.527 | 1155.129 | Casing Pressure | 4993.4853
BEE-EATER | 285 |  | 18.2659 | 0 | 156.48 |  | 4000.133 | 0 | 4000.133 | 1193.381 | Casing Pressure | 4995.1865
BEE-EATER | 286 |  | 18.2274 | 0 | 156.95 |  | 3998.619 | 0 | 3998.619 | 1166.765 | Casing Pressure | 4993.9026
BEE-EATER | 287 |  | 18.107 | 0 | 155.98 |  | 3998.735 | 0 | 3998.735 | 1183.694 | Casing Pressure | 4993.488
BEE-EATER | 288 |  | 17.9489 | 0 | 154.99 |  | 3999.601 | 0 | 3999.601 | 1145.625 | Casing Pressure | 4994.0159
BEE-EATER | 289 |  | 17.9716 | 0 | 153.58 |  | 3999.535 | 0 | 3999.535 | 1138.839 | Casing Pressure | 4992.7194
BEE-EATER | 290 |  | 17.8371 | 0 | 152.06 |  | 3999.377 | 0 | 3999.377 | 1142.703 | Casing Pressure | 4991.5767
BEE-EATER | 291 |  | 16.5096 | 0 | 151.76 |  | 3998.664 | 0 | 3998.664 | 1146.927 | Casing Pressure | 4994.4899
BEE-EATER | 292 |  | 14.0788 | 0 | 148.59 |  | 3741.2 | 0 | 3741.2 | 1182.212 | Casing Pressure | 4703.7939
BEE-EATER | 293 |  | 18.8595 | 0 | 154.36 |  | 4060.192 | 0 | 4060.192 | 1190.655 | Casing Pressure | 5061.6528
BEE-EATER | 294 |  | 19.0284 | 0 | 169.91 |  | 4005.208 | 0 | 4005.208 | 1151.749 | Casing Pressure | 5010.5606
BEE-EATER | 295 |  | 18.3535 | 0 | 159.56 |  | 3997.776 | 0 | 3997.776 | 1179.999 | Casing Pressure | 4994.7927
BEE-EATER | 296 |  | 17.9328 | 0 | 153.38 |  | 3997.854 | 0 | 3997.854 | 1165.879 | Casing Pressure | 4990.7014
BEE-EATER | 297 |  | 17.5898 | 0 | 149.56 |  | 3998.067 | 0 | 3998.067 | 1126.048 | Casing Pressure | 4988.5761
BEE-EATER | 298 |  | 17.338 | 0 | 146.27 |  | 3998.196 | 0 | 3998.196 | 1113.96 | Casing Pressure | 4986.6622
BEE-EATER | 299 |  | 17.0974 | 0 | 143.01 |  | 3998.209 | 0 | 3998.209 | 1165.271 | Casing Pressure | 4984.6273
BEE-EATER | 300 |  | 16.9061 | 0 | 143.59 |  | 3998.054 | 0 | 3998.054 | 1158.574 | Casing Pressure | 4985.5179
BEE-EATER | 301 |  | 16.789 | 0 | 142.76 |  | 3998.12 | 0 | 3998.12 | 1150.468 | Casing Pressure | 4985.2805
BEE-EATER | 302 |  | 16.6436 | 0 | 141.51 |  | 3998.082 | 0 | 3998.082 | 1124.388 | Casing Pressure | 4984.6706
BEE-EATER | 303 |  | 16.4954 | 0 | 140.52 |  | 3998.088 | 0 | 3998.088 | 1159.636 | Casing Pressure | 4984.3763
BEE-EATER | 304 |  | 16.4309 | 0 | 139.37 |  | 3998.073 | 0 | 3998.073 | 1153.786 | Casing Pressure | 4983.5991
BEE-EATER | 305 |  | 16.3607 | 0 | 138.33 |  | 3998.472 | 0 | 3998.472 | 1140.669 | Casing Pressure | 4983.4393
BEE-EATER | 306 |  | 16.2595 | 0 | 136.75 |  | 3998.61 | 0 | 3998.61 | 1130.955 | Casing Pressure | 4982.6326
BEE-EATER | 307 |  | 15.9036 | 0 | 134.55 |  | 4002.871 | 0 | 4002.871 | 1130.136 | Casing Pressure | 4987.1084
BEE-EATER | 308 |  | 15.8957 | 0 | 134.49 |  | 3999.801 | 0 | 3999.801 | 1164.172 | Casing Pressure | 4983.5392
BEE-EATER | 309 |  | 15.8588 | 0 | 134.85 |  | 3998.254 | 0 | 3998.254 | 1147.379 | Casing Pressure | 4982.2206
BEE-EATER | 310 |  | 15.713 | 0 | 132.28 |  | 3998.724 | 0 | 3998.724 | 1148.209 | Casing Pressure | 4981.1767
BEE-EATER | 311 |  | 0 | 0 | 132.38 |  | 3998.518 | 0 | 3998.518 | 1122.198 | Casing Pressure | 9041.3578
BEE-EATER | 312 |  | 0 | 0 | 131.47 |  | 3998.443 | 0 | 3998.443 | 1150.493 | Casing Pressure | 9041.2809
BEE-EATER | 313 |  | 15.4408 |  | 130.22 |  | 3998.221 | 0 | 3998.221 | 1118.313 | Casing Pressure | 4980.0588
BEE-EATER | 314 |  | 15.3498 |  | 129.57 |  | 3998.266 | 0 | 3998.266 | 1116.521 | Casing Pressure | 4979.9825
BEE-EATER | 315 |  | 15.2302 |  | 128.33 |  | 3998.664 | 0 | 3998.664 | 1119.899 | Casing Pressure | 4979.9482
BEE-EATER | 316 |  | 15.1801 |  | 126.28 |  | 4001.825 | 0 | 4001.825 | 1126.529 | Casing Pressure | 4982.0163
BEE-EATER | 317 |  | 15.2317 |  | 127.33 |  | 3998.47 | 0 | 3998.47 | 1122.37 | Casing Pressure | 4978.8188
BEE-EATER | 318 |  | 15.0902 | 0 | 125.85 |  | 3998.757 | 0 | 3998.757 | 1130.829 | Casing Pressure | 4978.5577
BEE-EATER | 319 |  | 15.0005 | 0 | 125.18 |  | 3998.809 | 0 | 3998.809 | 1135.965 | Casing Pressure | 4978.4989
BEE-EATER | 320 |  | 14.7103 | 0 | 124.96 |  | 3998.689 | 0 | 3998.689 | 1122.244 | Casing Pressure | 4979.7887
BEE-EATER | 321 |  | 14.9659 | 0 | 122.99 |  | 3999.204 | 0 | 3999.204 | 1197.057 | Casing Pressure | 4977.1023
BEE-EATER | 322 |  | 14.6109 | 0 | 123.08 |  | 3999.009 | 0 | 3999.009 | 1159.437 | Casing Pressure | 4979.0569
BEE-EATER | 323 |  | 14.5623 | 0 | 122.18 |  | 3998.75 | 0 | 3998.75 | 1149.973 | Casing Pressure | 4978.2283
BEE-EATER | 324 |  | 14.4732 | 0 | 121.43 |  | 3998.78 | 0 | 3998.78 | 1151.038 | Casing Pressure | 4978.1205
BEE-EATER | 325 |  | 14.3823 | 0 | 120.08 |  | 3999.23 | 0 | 3999.23 | 1128.88 | Casing Pressure | 4977.9608
BEE-EATER | 326 |  | 14.4245 | 0 | 119.74 |  | 3999.035 | 0 | 3999.035 | 1155.649 | Casing Pressure | 4977.1361
BEE-EATER | 327 |  | 14.3948 | 0 | 118.37 |  | 3998.396 | 0 | 3998.396 | 1143.291 | Casing Pressure | 4975.2715
BEE-EATER | 328 |  | 14.166 | 0 | 117.38 |  | 3999.317 | 0 | 3999.317 | 1165.712 | Casing Pressure | 4976.9238
BEE-EATER | 329 |  | 14.1163 | 0 | 117.91 |  | 3999.086 | 0 | 3999.086 | 1155.289 | Casing Pressure | 4977.5118
BEE-EATER | 330 |  | 14.0765 | 0 | 116.19 |  | 3999.157 | 0 | 3999.157 | 1163.725 | Casing Pressure | 4976.1814
BEE-EATER | 331 |  | 14.06 | 0 | 116.13 |  | 3999.111 | 0 | 3999.111 | 1156.964 | Casing Pressure | 4976.2021
BEE-EATER | 332 |  | 13.6357 | 0 | 115.68 |  | 3998.479 | 0 | 3998.479 | 1150.935 | Casing Pressure | 4978.1072
BEE-EATER | 333 |  | 11.0259 | 0 | 87.65 |  | 4063.26 | 0 | 4063.26 | 1126.351 | Casing Pressure | 5050.6143
BEE-EATER | 334 |  | 14.1624 | 0 | 107.19 |  | 4034.769 | 0 | 4034.769 | 1141.461 | Casing Pressure | 5008.035
BEE-EATER | 335 |  | 11.833 | 0 | 134.71 |  | 3959.078 | 0 | 3959.078 | 1158.732 | Casing Pressure | 4963.1109
BEE-EATER | 336 |  | 14.2494 | 0 | 116.74 |  | 4064.353 | 0 | 4064.353 | 1134.385 | Casing Pressure | 5051.0636
BEE-EATER | 337 |  | 14.2797 | 0 | 118.96 |  | 4051.125 | 0 | 4051.125 | 1160.235 | Casing Pressure | 5037.6803
BEE-EATER | 338 |  | 14.2946 | 0 | 126.63 |  | 4038.714 | 0 | 4038.714 | 1157.393 | Casing Pressure | 5030.31
BEE-EATER | 339 |  | 14.2855 | 0 | 130.18 |  | 4035.978 | 0 | 4035.978 | 1107.709 | Casing Pressure | 5030.4084
BEE-EATER | 340 |  | 14.2961 | 0 | 121.5 |  | 4048.316 | 0 | 4048.316 | 1143.721 | Casing Pressure | 5036.6972
BEE-EATER | 341 |  | 14.2992 | 0 | 113.91 |  | 4061.688 | 0 | 4061.688 | 1136.967 | Casing Pressure | 5044.9315
BEE-EATER | 342 |  | 14.2732 | 0 | 107.76 |  | 4072.101 | 0 | 4072.101 | 1131.405 | Casing Pressure | 5051.0893
BEE-EATER | 343 |  | 14.7439 | 0 | 103.95 |  | 4079.874 | 0 | 4079.874 | 1120.614 | Casing Pressure | 5053.0995
BEE-EATER | 344 |  | 14.3871 | 0 | 102.07 |  | 4084.273 | 0 | 4084.273 | 1072.128 | Casing Pressure | 5058.5293
BEE-EATER | 345 |  | 14.3519 | 0 | 99.72 |  | 4089.788 | 0 | 4089.788 | 1088.467 | Casing Pressure | 5062.6369
BEE-EATER | 346 |  | 14.3623 | 0 | 97.43 |  | 4096.486 | 0 | 4096.486 | 1084.418 | Casing Pressure | 5067.8164
BEE-EATER | 347 |  | 14.365 | 0 | 95.03 |  | 4102.993 | 0 | 4102.993 | 1101.821 | Casing Pressure | 5072.6828
BEE-EATER | 348 |  | 14.3858 | 0 | 93.53 |  | 4108.295 | 0 | 4108.295 | 1115.146 | Casing Pressure | 5077.0212
BEE-EATER | 349 |  | 14.3884 | 0 | 92.01 |  | 4112.966 | 0 | 4112.966 | 1147.054 | Casing Pressure | 5080.7266
BEE-EATER | 350 |  | 14.3973 | 0 | 91.12 |  | 4115.069 | 0 | 4115.069 | 1129.242 | Casing Pressure | 5082.1071
BEE-EATER | 351 |  | 14.4645 | 0 | 90.68 |  | 4115.388 | 0 | 4115.388 | 1119.949 | Casing Pressure | 5081.5519
BEE-EATER | 352 |  | 14.3397 | 0 | 89.58 |  | 4114.472 | 0 | 4114.472 | 1100.171 | Casing Pressure | 5080.0871
BEE-EATER | 353 |  | 14.3083 | 0 | 90.34 |  | 4112.194 | 0 | 4112.194 | 1086.837 | Casing Pressure | 5078.5187
BEE-EATER | 354 |  | 14.3177 | 0 | 90.88 |  | 4108.891 | 0 | 4108.891 | 1074.579 | Casing Pressure | 5075.2256
BEE-EATER | 355 |  | 14.3317 |  | 91.39 |  | 4105.261 | 0 | 4105.261 | 1075.403 | Casing Pressure | 5071.509
BEE-EATER | 356 |  | 14.2679 |  | 91.68 |  | 4101.415 | 0 | 4101.415 | 1087.061 | Casing Pressure | 5067.813
BEE-EATER | 357 |  | 14.3096 |  | 92.09 |  | 4097.232 | 0 | 4097.232 | 1116.727 | Casing Pressure | 5063.1411
BEE-EATER | 358 |  | 14.3215 |  | 92.99 |  | 4092.305 | 0 | 4092.305 | 1097.011 | Casing Pressure | 5058.3602
BEE-EATER | 359 |  | 14.2972 |  | 93.68 |  | 4087.075 | 0 | 4087.075 | 1079.178 | Casing Pressure | 5053.2294
BEE-EATER | 360 |  | 14.2992 |  | 94.66 |  | 4081.307 | 0 | 4081.307 | 1077.653 | Casing Pressure | 5047.6286
BEE-EATER | 361 |  | 14.3005 |  | 95.56 |  | 4075.127 | 0 | 4075.127 | 1082.91 | Casing Pressure | 5041.4433
BEE-EATER | 362 |  | 14.3144 |  | 96.79 |  | 4068.684 | 0 | 4068.684 | 1064.502 | Casing Pressure | 5035.2501
BEE-EATER | 363 |  | 14.3095 |  | 97.28 |  | 4062.578 | 0 | 4062.578 | 1094.801 | Casing Pressure | 5028.7516
BEE-EATER | 364 |  | 14.2848 |  | 98.21 |  | 4057.062 | 0 | 4057.062 | 1071.98 | Casing Pressure | 5023.5558
BEE-EATER | 365 |  | 14.3444 |  | 98.73 |  | 4050.905 | 0 | 4050.905 | 1116.969 | Casing Pressure | 5016.5766
BEE-EATER | 366 |  | 14.3585 |  | 99.02 |  | 4044.955 | 0 | 4044.955 | 1126.122 | Casing Pressure | 5009.8991
BEE-EATER | 367 |  | 14.3356 |  | 99.37 |  | 4038.88 | 0 | 4038.88 | 1118.848 | Casing Pressure | 5003.4033
BEE-EATER | 368 |  | 14.2912 |  | 99.76 |  | 4033.209 | 0 | 4033.209 | 1126.531 | Casing Pressure | 4997.5634
BEE-EATER | 369 |  | 14.3379 |  | 98.99 |  | 4027.13 | 0 | 4027.13 | 1116.617 | Casing Pressure | 4989.3463
BEE-EATER | 370 |  | 14.8834 |  | 100.21 |  | 4021.168 | 0 | 4021.168 | 1142.525 | Casing Pressure | 4980.2219
BEE-EATER | 371 |  | 14.0115 |  | 100.92 |  | 4014.741 | 0 | 4014.741 | 1134.813 | Casing Pressure | 4979.3853
BEE-EATER | 372 |  | 14.1435 |  | 99.94 |  | 4008.099 | 0 | 4008.099 | 1116.741 | Casing Pressure | 4969.676
BEE-EATER | 373 |  | 14.1278 |  | 100.08 |  | 4002.953 | 0 | 4002.953 | 1083.488 | Casing Pressure | 4963.9709
BEE-EATER | 374 |  | 13.9077 |  | 98.53 |  | 4000.207 | 0 | 4000.207 | 1066.742 | Casing Pressure | 4960.7112
BEE-EATER | 375 |  | 13.7086 |  | 96.83 |  | 3998.197 | 0 | 3998.197 | 1072.121 | Casing Pressure | 4958.0224
BEE-EATER | 376 |  | 13.3501 |  | 93.41 |  | 3999.078 | 0 | 3999.078 | 1051.937 | Casing Pressure | 4958.1547
BEE-EATER | 377 |  | 13.3156 |  | 94.41 |  | 3998.782 | 0 | 3998.782 | 1030.613 | Casing Pressure | 4959.2236
BEE-EATER | 378 |  | 12.7833 |  | 92.39 |  | 3998.62 | 0 | 3998.62 | 1061.415 | Casing Pressure | 4961.4979
BEE-EATER | 379 |  | 12.9817 |  | 92.19 |  | 3998.697 | 0 | 3998.697 | 1065.339 | Casing Pressure | 4959.5464
BEE-EATER | 380 |  | 12.8254 |  | 90.94 |  | 3998.757 | 0 | 3998.757 | 1024.206 | Casing Pressure | 4959.63
BEE-EATER | 381 |  | 12.6694 |  | 89.76 |  | 3998.718 | 0 | 3998.718 | 1039.685 | Casing Pressure | 4959.7102
BEE-EATER | 382 |  | 12.5418 |  | 89.08 |  | 3998.678 | 0 | 3998.678 | 1031.059 | Casing Pressure | 4960.1226
BEE-EATER | 383 |  | 12.3712 |  | 87.4 |  | 3998.579 | 0 | 3998.579 | 1114.838 | Casing Pressure | 4959.7666
BEE-EATER | 384 |  | 12.3471 |  | 87.91 |  | 3999.345 | 0 | 3999.345 | 1074.499 | Casing Pressure | 4961.4944
BEE-EATER | 385 |  | 12.2553 |  | 88.22 |  | 3998.974 | 0 | 3998.974 | 1064.844 | Casing Pressure | 4962.3679
BEE-EATER | 386 |  | 12.5353 |  | 91.27 |  | 3996.064 | 0 | 3996.064 | 1051.075 | Casing Pressure | 4959.622
BEE-EATER | 387 |  | 11.6957 |  | 83.41 |  | 3995.252 | 0 | 3995.252 | 1044.871 | Casing Pressure | 4958.5328
BEE-EATER | 388 |  | 12.4943 |  | 92.04 |  | 3991.595 | 0 | 3991.595 | 1046.468 | Casing Pressure | 4955.7046
BEE-EATER | 389 |  | 12.3501 |  | 91.77 |  | 3987.277 | 0 | 3987.277 | 1062.432 | Casing Pressure | 4951.8289
BEE-EATER | 390 |  | 12.3885 |  | 91.67 |  | 3983.968 | 0 | 3983.968 | 1024.971 | Casing Pressure | 4947.4694
BEE-EATER | 391 |  | 12.3688 |  | 92.17 |  | 3980.227 | 0 | 3980.227 | 1043.653 | Casing Pressure | 4943.8933
BEE-EATER | 392 |  | 12.3762 |  | 92.61 |  | 3976.085 | 0 | 3976.085 | 1039.369 | Casing Pressure | 4939.489
BEE-EATER | 393 |  | 12.37 |  | 92.2 |  | 3972.209 | 0 | 3972.209 | 1062.783 | Casing Pressure | 4934.5968
BEE-EATER | 394 |  | 12.3703 |  | 93.2 |  | 3967.981 | 0 | 3967.981 | 1053.382 | Casing Pressure | 4930.7831
BEE-EATER | 395 |  | 12.3642 |  | 93.61 |  | 3963.58 | 0 | 3963.58 | 1089.475 | Casing Pressure | 4926.1823
BEE-EATER | 396 |  | 12.3447 |  | 93.54 |  | 3959.141 | 0 | 3959.141 | 1127.808 | Casing Pressure | 4921.1395
BEE-EATER | 397 |  | 12.3021 |  | 93.74 |  | 3954.717 | 0 | 3954.717 | 1106.67 | Casing Pressure | 4916.6374
BEE-EATER | 398 |  | 12.0312 |  | 91.58 |  | 3950.766 | 0 | 3950.766 | 1176.927 | Casing Pressure | 4912.4743
BEE-EATER | 399 |  | 11.5224 |  | 88.23 |  | 3944.076 | 0 | 3944.076 | 1141.876 | Casing Pressure | 4906.6248
BEE-EATER | 400 |  | 12.317 |  | 95.21 |  | 3950.398 | 0 | 3950.398 | 1120.74 | Casing Pressure | 4913.069
BEE-EATER | 401 |  | 12.3807 |  | 95.52 |  | 3942.112 | 0 | 3942.112 | 1071.677 | Casing Pressure | 4903.1351
BEE-EATER | 402 |  | 12.2373 |  | 96.59 |  | 3935.83 | 0 | 3935.83 | 1050.347 | Casing Pressure | 4898.4227
BEE-EATER | 403 |  | 12.3564 |  | 96.94 |  | 3929.554 | 0 | 3929.554 | 1093.871 | Casing Pressure | 4890.2543
BEE-EATER | 404 |  | 12.2368 |  | 97.27 |  | 3923.517 | 0 | 3923.517 | 1097.898 | Casing Pressure | 4884.8322
BEE-EATER | 405 |  | 10.4438 |  | 132.19 |  | 3908.801 | 0 | 3908.801 | 1117.299 | Casing Pressure | 4917.828
BEE-EATER | 406 |  | 12.3186 |  | 98.91 |  | 4010.599 | 0 | 4010.599 | 1137.547 | Casing Pressure | 4986.9415
BEE-EATER | 407 |  | 12.0597 |  | 101 |  | 3984.303 | 0 | 3984.303 | 1112.605 | Casing Pressure | 4961.2559
BEE-EATER | 408 |  | 12.2854 |  | 99.01 |  | 3966.596 | 0 | 3966.596 | 1140.896 | Casing Pressure | 4936.2624
BEE-EATER | 409 |  | 11.8668 |  | 94.21 |  | 3959.04 | 0 | 3959.04 | 1128.09 | Casing Pressure | 4926.7689
BEE-EATER | 410 |  | 11.2693 |  | 92.67 |  | 3954.312 | 0 | 3954.312 | 1099.056 | Casing Pressure | 4926.5286
BEE-EATER | 411 |  | 12.141 |  | 91.54 |  | 3951.574 | 0 | 3951.574 | 1120.542 | Casing Pressure | 4912.1966
BEE-EATER | 412 |  | 11.3824 |  | 89.49 |  | 3948.265 | 0 | 3948.265 | 1108.723 | Casing Pressure | 4914.6086
BEE-EATER | 413 |  | 10.565 |  | 81.32 |  | 3949.055 | 0 | 3949.055 | 1082.546 | Casing Pressure | 4916.8368
BEE-EATER | 414 |  | 11.4184 |  | 94.17 |  | 3945.887 | 0 | 3945.887 | 1182.155 | Casing Pressure | 4916.5413
BEE-EATER | 415 |  | 11.6311 |  | 98.29 |  | 3930.606 | 0 | 3930.606 | 1155.283 | Casing Pressure | 4900.689
BEE-EATER | 416 |  | 11.6817 |  | 98.19 |  | 3920.209 | 0 | 3920.209 | 1188.431 | Casing Pressure | 4887.9107
BEE-EATER | 417 |  | 11.6125 |  | 97.24 |  | 3911.518 | 0 | 3911.518 | 1175.81 | Casing Pressure | 4877.5635

## Calculated Data
Time (Days) | Gas Volume | Oil Volume | Calculated Sandface Pressure | Gas Production | Oil Production
Days | MMscf | stb | psi | MMscf | stb
0 | 0 | 0 |  | 0 | 0
1 | 15.2612 | 0 | 8540.804 | 15.2612 | 0
2 | 33.9987 | 0 | 9731.4554 | 49.2598 | 0
3 | 32.876 | 0 | 9676.3802 | 82.1359 | 0
4 | 36.7615 | 0 | 9388.6308 | 118.8974 | 0
5 | 37.767 | 0 | 9336.2268 | 156.6644 | 0
6 | 38.0702 | 0 | 9500.0478 | 194.7345 | 0
7 | 32.0316 | 0 | 9372.4874 | 226.7662 | 0
8 | 34.3991 | 0 | 8831.6098 | 261.1653 | 0
9 | 36.0629 | 0 | 9484.2819 | 297.2282 | 0
10 | 36.0519 | 0 | 9439.4802 | 333.2801 | 0
11 | 33.2086 | 0 | 9385.9254 | 366.4887 | 0
12 | 38.788 | 0 | 9368.4298 | 405.2767 | 0
13 | 33.7593 | 0 | 9383.1252 | 439.036 | 0
14 | 37.656 | 0 | 9345.6278 | 476.692 | 0
15 | 37.795 | 0 | 9305.3094 | 514.487 | 0
16 | 38.7197 | 0 | 9282.3717 | 553.2067 | 0
17 | 37.6811 | 0 | 9249.3428 | 590.8878 | 0
18 | 34.2538 | 0 | 9200.5495 | 625.1416 | 0
19 | 35.6268 | 0 | 9267.1109 | 660.7683 | 0
20 | 38.3889 | 0 | 9186.4651 | 699.1572 | 0
21 | 38.092 | 0 | 9166.2618 | 737.2493 | 0
22 | 38.8303 | 0 | 9139.8071 | 776.0796 | 0
23 | 38.8518 | 0 | 9115.992 | 814.9314 | 0
24 | 39.4591 | 0 | 9089.9274 | 854.3905 | 0
25 | 39.598 | 0 | 9069.8855 | 893.9885 | 0
26 | 37.7552 | 0 | 9067.1486 | 931.7437 | 0
27 | 37.9728 | 0 | 9059.7148 | 969.7164 | 0
28 | 35.7352 | 0 | 9041.1762 | 1005.4517 | 0
29 | 38.5842 | 0 | 9003.3279 | 1044.0359 | 0
30 | 38.9962 | 0 | 8964.3785 | 1083.0322 | 0
31 | 36.4285 | 0 | 8964.5072 | 1119.4606 | 0
32 | 39.077 | 0 | 8924.6568 | 1158.5377 | 0
33 | 34.7882 | 0 | 8910.7314 | 1193.3259 | 0
34 | 33.8923 | 0 | 8946.2848 | 1227.2182 | 0
35 | 37.353 | 0 | 8891.3681 | 1264.5712 | 0
36 | 40.1327 | 0 | 8843.4649 | 1304.7039 | 0
37 | 40.233 | 0 | 8816.644 | 1344.9369 | 0
38 | 39.9373 | 0 | 8787.7751 | 1384.8743 | 0
39 | 39.6082 | 0 | 8775.777 | 1424.4824 | 0
40 | 40.9824 | 0 | 8740.1461 | 1465.4648 | 0
41 | 38.9557 | 0 | 8672.1927 | 1504.4205 | 0
42 | 39.7129 | 0 | 8726.8636 | 1544.1334 | 0
43 | 40.3085 | 0 | 8688.3623 | 1584.442 | 0
44 | 41.2798 | 0 | 8667.1949 | 1625.7218 | 0
45 | 40.0786 | 0 | 8654.0983 | 1665.8004 | 0
46 | 41.404 | 0 | 8568.3965 | 1707.2043 | 0
47 | 40.1438 | 0 | 8604.3669 | 1747.3482 | 0
48 | 41.1761 | 0 | 8571.2703 | 1788.5243 | 0
49 | 41.4401 | 0 | 8541.8098 | 1829.9644 | 0
50 | 39.4777 | 0 | 8450.1956 | 1869.4421 | 0
51 | 37.8135 | 0 | 8524.9249 | 1907.2555 | 0
52 | 33.8376 | 0 | 8482.6582 | 1941.0931 | 0
53 | 38.7884 | 0 | 8517.5571 | 1979.8816 | 0
54 | 38.6687 | 0 | 8406.5583 | 2018.5502 | 0
55 | 38.9669 | 0 | 8443.4206 | 2057.5172 | 0
56 | 36.7427 | 0 | 8365.9307 | 2094.2598 | 0
57 | 41.2771 | 0 | 8417.6306 | 2135.5369 | 0
58 | 40.7081 | 0 | 8391.0104 | 2176.245 | 0
59 | 42.6515 | 0 | 8379.1821 | 2218.8965 | 0
60 | 41.4823 | 0 | 8352.4309 | 2260.3788 | 0
61 | 41.2287 | 0 | 8335.1002 | 2301.6074 | 0
62 | 41.484 | 0 | 8312.1116 | 2343.0914 | 0
63 | 38.4264 | 0 | 8311.3905 | 2381.5179 | 0
64 | 39.8749 | 0 | 8313.2102 | 2421.3928 | 0
65 | 41.4829 | 0 | 8259.9299 | 2462.8757 | 0
66 | 41.4571 | 0 | 8238.4377 | 2504.3328 | 0
67 | 41.4625 | 0 | 8218.5074 | 2545.7953 | 0
68 | 40.5284 | 0 | 8156.0103 | 2586.3236 | 0
69 | 41.4238 | 0 | 8129.8965 | 2627.7474 | 0
70 | 41.4344 | 0 | 8107.0057 | 2669.1818 | 0
71 | 41.4162 | 0 | 8086.3574 | 2710.598 | 0
72 | 40.7642 | 0 | 8073.3608 | 2751.3623 | 0
73 | 40.5601 | 0 | 8049.1032 | 2791.9223 | 0
74 | 39.7871 | 0 | 8056.7745 | 2831.7094 | 0
75 | 39.8789 | 0 | 8030.3532 | 2871.5883 | 0
76 | 41.3366 | 0 | 7995.5974 | 2912.925 | 0
77 | 40.8273 | 0 | 7972.3104 | 2953.7523 | 0
78 | 40.6669 | 0 | 7966.5738 | 2994.4192 | 0
79 | 40.3703 | 0 | 7942.9809 | 3034.7895 | 0
80 | 41.1961 | 0 | 7916.6795 | 3075.9856 | 0
81 | 41.454 | 0 | 7893.7396 | 3117.4396 | 0
82 | 41.5376 | 0 | 7876.4651 | 3158.9772 | 0
83 | 41.0405 | 0 | 7852.0134 | 3200.0177 | 0
84 | 40.8843 | 0 | 7848.5387 | 3240.902 | 0
85 | 41.4659 | 0 | 7815.9448 | 3282.3679 | 0
86 | 40.7832 | 0 | 7790.758 | 3323.1512 | 0
87 | 37.5805 | 0 | 7827.9606 | 3360.7316 | 0
88 | 37.6073 | 0 | 7856.0473 | 3398.3389 | 0
89 | 39.3735 | 0 | 7787.104 | 3437.7124 | 0
90 | 36.1525 | 0 | 7817.1219 | 3473.8649 | 0
91 | 37.9695 | 0 | 7766.6357 | 3511.8344 | 0
92 | 37.7082 | 0 | 7748.2472 | 3549.5426 | 0
93 | 36.0143 | 0 | 7793.863 | 3585.5568 | 0
94 | 33.1521 | 0 | 7766.5853 | 3618.7089 | 0
95 | 30.7841 | 0 | 7799.8889 | 3649.493 | 0
96 | 34.9198 | 0 | 7795.6 | 3684.4127 | 0
97 | 34.9612 | 0 | 7724.1066 | 3719.374 | 0
98 | 33.5288 | 0 | 7550.3758 | 3752.9028 | 0
99 | 38.4701 | 0 | 7676.9458 | 3791.3728 | 0
100 | 42.2799 | 0 | 7621.6281 | 3833.6528 | 0
101 | 40.3445 | 0 | 7599.7743 | 3873.9973 | 0
102 | 35.7743 | 0 | 7628.2218 | 3909.7716 | 0
103 | 37.3159 | 0 | 7602.7144 | 3947.0876 | 0
104 | 41.6974 | 0 | 7528.4602 | 3988.785 | 0
105 | 41.5864 | 0 | 7496.002 | 4030.3714 | 0
106 | 40.9053 | 0 | 7449.1218 | 4071.2767 | 0
107 | 41.1049 | 0 | 7452.1734 | 4112.3815 | 0
108 | 40.9758 | 0 | 7431.31 | 4153.3573 | 0
109 | 40.5 | 0 | 7398.7659 | 4193.8573 | 0
110 | 40.777 | 0 | 7257.2999 | 4234.6343 | 0
111 | 40.4659 | 0 | 7371.4462 | 4275.1002 | 0
112 | 40.2537 | 0 | 7345.1631 | 4315.3539 | 0
113 | 40.0936 | 0 | 7340.6037 | 4355.4475 | 0
114 | 39.9861 | 0 | 7313.6703 | 4395.4336 | 0
115 | 39.8476 | 0 | 7293.0804 | 4435.2812 | 0
116 | 39.7286 | 0 | 7281.561 | 4475.0098 | 0
117 | 39.5744 | 0 | 7265.8476 | 4514.5842 | 0
118 | 40.0142 | 0 | 7252.4897 | 4554.5984 | 0
119 | 39.3309 | 0 | 7230.8607 | 4593.9293 | 0
120 | 38.13 | 0 | 7224.1979 | 4632.0593 | 0
121 | 36.7209 | 0 | 7237.1315 | 4668.7802 | 0
122 | 39.141 | 0 | 7191.6745 | 4707.9212 | 0
123 | 39.1321 | 0 | 7167.709 | 4747.0533 | 0
124 | 38.2005 | 0 | 7144.4553 | 4785.2538 | 0
125 | 41.7238 | 0 | 7123.1907 | 4826.9776 | 0
126 | 42.642 | 0 | 7042.7216 | 4869.6196 | 0
127 | 42.6299 | 0 | 7009.8256 | 4912.2495 | 0
128 | 42.5742 | 0 | 6981.065 | 4954.8237 | 0
129 | 41.9419 | 0 | 6958.3731 | 4996.7656 | 0
130 | 42.4765 | 0 | 6927.7232 | 5039.2421 | 0
131 | 42.4546 | 0 | 6897.4584 | 5081.6967 | 0
132 | 42.4501 | 0 | 6873.3947 | 5124.1468 | 0
133 | 42.666 | 0 | 6845.634 | 5166.8128 | 0
134 | 42.656 | 0 | 6820.4024 | 5209.4687 | 0
135 | 42.6283 | 0 | 6793.9414 | 5252.097 | 0
136 | 39.0739 | 0 | 6811.0165 | 5291.1709 | 0
137 | 41.4757 | 0 | 6793.6006 | 5332.6467 | 0
138 | 40.7189 | 0 | 6723.0649 | 5373.3656 | 0
139 | 24.6995 | 0 | 6775.1411 | 5398.0651 | 0
140 | 39.6336 | 0 | 6892.2075 | 5437.6987 | 0
141 | 39.5111 | 0 | 6764.0836 | 5477.2098 | 0
142 | 38.863 | 0 | 6727.8873 | 5516.0728 | 0
143 | 37.494 | 0 | 6722.5886 | 5553.5668 | 0
144 | 41.1524 | 0 | 6660.1022 | 5594.7192 | 0
145 | 41.5582 | 0 | 6611.8542 | 5636.2774 | 0
146 | 41.6621 | 0 | 6579.1014 | 5677.9396 | 0
147 | 41.8249 | 0 | 6546.3396 | 5719.7644 | 0
148 | 41.6614 | 0 | 6493.875 | 5761.4258 | 0
149 | 41.7861 | 0 | 6462.903 | 5803.2119 | 0
150 | 41.7494 | 0 | 6469.0521 | 5844.9613 | 0
151 | 41.7874 | 0 | 6433.2079 | 5886.7487 | 0
152 | 41.7917 | 0 | 6405.5456 | 5928.5404 | 0
153 | 41.797 | 0 | 6377.0424 | 5970.3373 | 0
154 | 41.7914 | 0 | 6348.7931 | 6012.1288 | 0
155 | 41.6013 | 0 | 6324.5822 | 6053.7301 | 0
156 | 41.849 | 0 | 6293.1358 | 6095.5791 | 0
157 | 41.7896 | 0 | 6262.7586 | 6137.3687 | 0
158 | 41.7799 | 0 | 6232.8808 | 6179.1486 | 0
159 | 41.7353 | 0 | 6205.4577 | 6220.8839 | 0
160 | 41.7747 | 0 | 6186.4643 | 6262.6587 | 0
161 | 41.8008 | 0 | 6152.7539 | 6304.4594 | 0
162 | 41.7747 | 0 | 6129.4244 | 6346.2341 | 0
163 | 41.7529 | 0 | 6097.7306 | 6387.987 | 0
164 | 41.7766 | 0 | 6071.7634 | 6429.7637 | 0
165 | 41.7739 | 0 | 6040.8074 | 6471.5376 | 0
166 | 41.7409 | 0 | 6010.2986 | 6513.2785 | 0
167 | 41.7765 | 0 | 5982.5372 | 6555.055 | 0
168 | 42.24 | 0 | 5957.4641 | 6597.295 | 0
169 | 41.8488 | 0 | 5925.5525 | 6639.1438 | 0
170 | 40.908 | 0 | 5910.0274 | 6680.0518 | 0
171 | 41.7854 | 0 | 5875.5041 | 6721.8371 | 0
172 | 41.0016 | 0 | 5836.6703 | 6762.8388 | 0
173 | 40.9078 | 0 | 5992.0179 | 6803.7466 | 0
174 | 41.5366 | 0 | 5792.3344 | 6845.2832 | 0
175 | 41.3081 | 0 | 5764.52 | 6886.5912 | 0
176 | 40.2493 | 0 | 5878.0158 | 6926.8405 | 0
177 | 39.2094 | 0 | 5701.7549 | 6966.0499 | 0
178 | 43.0276 | 0 | 5715.2048 | 7009.0776 | 0
179 | 40.3391 | 0 | 5664.6931 | 7049.4166 | 0
180 | 40.0021 | 0 | 5633.4235 | 7089.4188 | 0
181 | 33.1368 | 0 | 5527.9609 | 7122.5556 | 0
182 | 39.9874 | 0 | 5620.9984 | 7162.543 | 0
183 | 39.822 | 0 | 5605.35 | 7202.3649 | 0
184 | 39.4417 | 0 | 5553.6479 | 7241.8067 | 0
185 | 39.3663 | 0 | 5531.1781 | 7281.1729 | 0
186 | 39.1618 | 0 | 5507.1224 | 7320.3348 | 0
187 | 38.9994 | 0 | 5482.653 | 7359.3342 | 0
188 | 38.8065 | 0 | 5459.0922 | 7398.1406 | 0
189 | 38.6059 | 0 | 5435.9495 | 7436.7466 | 0
190 | 38.4268 | 0 | 5413.4963 | 7475.1733 | 0
191 | 38.2935 | 0 | 5392.2251 | 7513.4668 | 0
192 | 38.1471 | 0 | 5366.5897 | 7551.6139 | 0
193 | 37.9429 | 0 | 5344.3182 | 7589.5568 | 0
194 | 37.7514 | 0 | 5322.9255 | 7627.3083 | 0
195 | 37.5127 | 0 | 5298.9782 | 7664.821 | 0
196 | 37.2984 | 0 | 5264.1163 | 7702.1193 | 0
197 | 37.1926 | 0 | 5300.4746 | 7739.3119 | 0
198 | 37.0918 | 0 | 5234.8133 | 7776.4037 | 0
199 | 36.9325 | 0 | 5214.6206 | 7813.3362 | 0
200 | 36.7433 | 0 | 5193.1467 | 7850.0794 | 0
201 | 36.0181 | 0 | 5180.4855 | 7886.0975 | 0
202 | 35.5113 | 0 | 5178.4389 | 7921.6088 | 0
203 | 34.9148 | 0 | 5171.2343 | 7956.5236 | 0
204 | 34.786 | 0 | 5196.8027 | 7991.3096 | 0
205 | 34.2924 | 0 | 5158.994 | 8025.6019 | 0
206 | 33.8688 | 0 | 5153.819 | 8059.4707 | 0
207 | 33.5278 | 0 | 5149.2985 | 8092.9985 | 0
208 | 33.0613 | 0 | 5144.0898 | 8126.0598 | 0
209 | 32.1416 | 0 | 5190.4689 | 8158.2014 | 0
210 | 32.5936 | 0 | 5221.1491 | 8190.7949 | 0
211 | 32.1786 | 0 | 5129.9455 | 8222.9735 | 0
212 | 31.836 | 0 | 5122.4425 | 8254.8095 | 0
213 | 31.4712 | 0 | 5156.4644 | 8286.2807 | 0
214 | 31.1395 | 0 | 5151.4075 | 8317.4202 | 0
215 | 30.7801 | 0 | 5167.8863 | 8348.2003 | 0
216 | 30.4639 | 0 | 5162.9538 | 8378.6642 | 0
217 | 30.0397 | 0 | 5177.4383 | 8408.7039 | 0
218 | 29.9894 | 0 | 5163.3996 | 8438.6933 | 0
219 | 29.6873 | 0 | 5162.4972 | 8468.3807 | 0
220 | 29.4516 | 0 | 5154.6453 | 8497.8322 | 0
221 | 29.1728 | 0 | 5157.5728 | 8527.0051 | 0
222 | 28.8914 | 0 | 5155.0275 | 8555.8965 | 0
223 | 27.8027 | 0 | 5147.3287 | 8583.6992 | 0
224 | 24.5072 | 0 | 5028.1089 | 8608.2064 | 0
225 | 29.2537 | 0 | 5087.2256 | 8637.4601 | 0
226 | 27.2026 | 0 | 5077.8066 | 8664.6628 | 0
227 | 28.0843 | 0 | 5071.8721 | 8692.7471 | 0
228 | 27.7822 | 0 | 5075.6851 | 8720.5293 | 0
229 | 27.4837 | 0 | 5071.5174 | 8748.0129 | 0
230 | 27.2466 | 0 | 5070.6192 | 8775.2595 | 0
231 | 26.938 | 0 | 5068.0446 | 8802.1975 | 0
232 | 26.685 | 0 | 5065.8717 | 8828.8825 | 0
233 | 26.4477 | 0 | 5061.5082 | 8855.3303 | 0
234 | 26.21 | 0 | 5034.6925 | 8881.5403 | 0
235 | 25.9769 | 0 | 5045.6558 | 8907.5171 | 0
236 | 25.7844 | 0 | 5044.3303 | 8933.3015 | 0
237 | 25.5799 | 0 | 5052.8357 | 8958.8815 | 0
238 | 25.3517 | 0 | 5066.0948 | 8984.2332 | 0
239 | 25.1432 | 0 | 5053.1548 | 9009.3763 | 0
240 | 25.0326 | 0 | 5070.7336 | 9034.4089 | 0
241 | 24.7901 | 0 | 5051.3941 | 9059.199 | 0
242 | 24.6753 | 0 | 5031.8964 | 9083.8743 | 0
243 | 24.1903 | 0 | 5027.0157 | 9108.0646 | 0
244 | 23.9952 | 0 | 5036.6509 | 9132.0598 | 0
245 | 24.0228 | 0 | 5040.0582 | 9156.0826 | 0
246 | 23.835 | 0 | 5028.8422 | 9179.9176 | 0
247 | 23.6517 | 0 | 5023.667 | 9203.5693 | 0
248 | 23.4814 | 0 | 5033.9075 | 9227.0507 | 0
249 | 23.2964 | 0 | 5029.435 | 9250.3471 | 0
250 | 23.0879 | 0 | 5029.0592 | 9273.435 | 0
251 | 22.9271 | 0 | 5018.0667 | 9296.3621 | 0
252 | 18.6845 | 0 | 5026.1701 | 9315.0466 | 0
253 | 14.2604 | 0 | 5304.7593 | 9329.307 | 0
254 | 25.4016 | 0 | 5040.0984 | 9354.7087 | 0
255 | 23.6148 | 0 | 5025.0955 | 9378.3235 | 0
256 | 22.9115 | 0 | 5024.4008 | 9401.235 | 0
257 | 22.8506 | 0 | 5022.6161 | 9424.0856 | 0
258 | 22.3766 | 0 | 5020.8916 | 9446.4622 | 0
259 | 22.1361 | 0 | 5019.3653 | 9468.5983 | 0
260 | 21.9456 | 0 | 5016.7171 | 9490.5438 | 0
261 | 21.7234 | 0 | 5017.1471 | 9512.2673 | 0
262 | 21.5587 | 0 | 5015.3896 | 9533.826 | 0
263 | 21.8319 | 0 | 5015.1665 | 9555.6578 | 0
264 | 19.5282 | 0 | 5013.8229 | 9575.1861 | 0
265 | 18.4898 | 0 | 4869.4362 | 9593.6759 | 0
266 | 21.0297 | 0 | 5059.3096 | 9614.7056 | 0
267 | 21.415 | 0 | 5021.6374 | 9636.1205 | 0
268 | 20.8415 | 0 | 5011.478 | 9656.962 | 0
269 | 20.5681 | 0 | 5007.8324 | 9677.5301 | 0
270 | 20.3583 | 0 | 5007.0204 | 9697.8884 | 0
271 | 20.1716 | 0 | 5006.3929 | 9718.06 | 0
272 | 18.2861 | 0 | 5041.2145 | 9736.3462 | 0
273 | 20.2403 | 0 | 5021.1815 | 9756.5865 | 0
274 | 19.9327 | 0 | 5006.4216 | 9776.5191 | 0
275 | 19.7138 | 0 | 5003.7588 | 9796.2329 | 0
276 | 19.605 | 0 | 5002.296 | 9815.838 | 0
277 | 19.4371 | 0 | 5000.3876 | 9835.2751 | 0
278 | 19.2429 | 0 | 4999.8949 | 9854.518 | 0
279 | 19.0739 | 0 | 5000.6586 | 9873.592 | 0
280 | 19.0157 | 0 | 4998.537 | 9892.6076 | 0
281 | 18.9058 | 0 | 4997.6045 | 9911.5134 | 0
282 | 19.4727 | 0 | 5001.8828 | 9930.9861 | 0
283 | 18.2856 | 0 | 5026.5956 | 9949.2717 | 0
284 | 18.4699 | 0 | 4993.4853 | 9967.7416 | 0
285 | 18.2659 | 0 | 4995.1865 | 9986.0075 | 0
286 | 18.2274 | 0 | 4993.9026 | 10004.235 | 0
287 | 18.107 | 0 | 4993.488 | 10022.342 | 0
288 | 17.9489 | 0 | 4994.0159 | 10040.2909 | 0
289 | 17.9716 | 0 | 4992.7194 | 10058.2625 | 0
290 | 17.8371 | 0 | 4991.5767 | 10076.0997 | 0
291 | 16.5096 | 0 | 4994.4899 | 10092.6092 | 0
292 | 14.0788 | 0 | 4703.7939 | 10106.688 | 0
293 | 18.8595 | 0 | 5061.6528 | 10125.5476 | 0
294 | 19.0284 | 0 | 5010.5606 | 10144.576 | 0
295 | 18.3535 | 0 | 4994.7927 | 10162.9295 | 0
296 | 17.9328 | 0 | 4990.7014 | 10180.8623 | 0
297 | 17.5898 | 0 | 4988.5761 | 10198.4522 | 0
298 | 17.338 | 0 | 4986.6622 | 10215.7902 | 0
299 | 17.0974 | 0 | 4984.6273 | 10232.8876 | 0
300 | 16.9061 | 0 | 4985.5179 | 10249.7937 | 0
301 | 16.789 | 0 | 4985.2805 | 10266.5827 | 0
302 | 16.6436 | 0 | 4984.6706 | 10283.2263 | 0
303 | 16.4954 | 0 | 4984.3763 | 10299.7217 | 0
304 | 16.4309 | 0 | 4983.5991 | 10316.1526 | 0
305 | 16.3607 | 0 | 4983.4393 | 10332.5133 | 0
306 | 16.2595 | 0 | 4982.6326 | 10348.7728 | 0
307 | 15.9036 | 0 | 4987.1084 | 10364.6764 | 0
308 | 15.8957 | 0 | 4983.5392 | 10380.5721 | 0
309 | 15.8588 | 0 | 4982.2206 | 10396.4309 | 0
310 | 15.713 | 0 | 4981.1767 | 10412.1439 | 0
311 | 0 | 0 | 9041.3578 | 10412.1439 | 0
312 | 0 | 0 | 9041.2809 | 10412.1439 | 0
313 | 15.4408 |  | 4980.0588 | 10427.5846
314 | 15.3498 |  | 4979.9825 | 10442.9345
315 | 15.2302 |  | 4979.9482 | 10458.1647
316 | 15.1801 |  | 4982.0163 | 10473.3448
317 | 15.2317 |  | 4978.8188 | 10488.5766
318 | 15.0902 | 0 | 4978.5577 | 10503.6668 | 0
319 | 15.0005 | 0 | 4978.4989 | 10518.6672 | 0
320 | 14.7103 | 0 | 4979.7887 | 10533.3776 | 0
321 | 14.9659 | 0 | 4977.1023 | 10548.3435 | 0
322 | 14.6109 | 0 | 4979.0569 | 10562.9544 | 0
323 | 14.5623 | 0 | 4978.2283 | 10577.5167 | 0
324 | 14.4732 | 0 | 4978.1205 | 10591.9899 | 0
325 | 14.3823 | 0 | 4977.9608 | 10606.3722 | 0
326 | 14.4245 | 0 | 4977.1361 | 10620.7967 | 0
327 | 14.3948 | 0 | 4975.2715 | 10635.1915 | 0
328 | 14.166 | 0 | 4976.9238 | 10649.3574 | 0
329 | 14.1163 | 0 | 4977.5118 | 10663.4737 | 0
330 | 14.0765 | 0 | 4976.1814 | 10677.5502 | 0
331 | 14.06 | 0 | 4976.2021 | 10691.6102 | 0
332 | 13.6357 | 0 | 4978.1072 | 10705.2459 | 0
333 | 11.0259 | 0 | 5050.6143 | 10716.2718 | 0
334 | 14.1624 | 0 | 5008.035 | 10730.4341 | 0
335 | 11.833 | 0 | 4963.1109 | 10742.2671 | 0
336 | 14.2494 | 0 | 5051.0636 | 10756.5165 | 0
337 | 14.2797 | 0 | 5037.6803 | 10770.7962 | 0
338 | 14.2946 | 0 | 5030.31 | 10785.0908 | 0
339 | 14.2855 | 0 | 5030.4084 | 10799.3763 | 0
340 | 14.2961 | 0 | 5036.6972 | 10813.6724 | 0
341 | 14.2992 | 0 | 5044.9315 | 10827.9716 | 0
342 | 14.2732 | 0 | 5051.0893 | 10842.2448 | 0
343 | 14.7439 | 0 | 5053.0995 | 10856.9888 | 0
344 | 14.3871 | 0 | 5058.5293 | 10871.3758 | 0
345 | 14.3519 | 0 | 5062.6369 | 10885.7278 | 0
346 | 14.3623 | 0 | 5067.8164 | 10900.0901 | 0
347 | 14.365 | 0 | 5072.6828 | 10914.4551 | 0
348 | 14.3858 | 0 | 5077.0212 | 10928.8409 | 0
349 | 14.3884 | 0 | 5080.7266 | 10943.2293 | 0
350 | 14.3973 | 0 | 5082.1071 | 10957.6266 | 0
351 | 14.4645 | 0 | 5081.5519 | 10972.091 | 0
352 | 14.3397 | 0 | 5080.0871 | 10986.4308 | 0
353 | 14.3083 | 0 | 5078.5187 | 11000.7391 | 0
354 | 14.3177 | 0 | 5075.2256 | 11015.0568 | 0
355 | 14.3317 |  | 5071.509 | 11029.3884
356 | 14.2679 |  | 5067.813 | 11043.6563
357 | 14.3096 |  | 5063.1411 | 11057.9659
358 | 14.3215 |  | 5058.3602 | 11072.2874
359 | 14.2972 |  | 5053.2294 | 11086.5845
360 | 14.2992 |  | 5047.6286 | 11100.8837
361 | 14.3005 |  | 5041.4433 | 11115.1843
362 | 14.3144 |  | 5035.2501 | 11129.4987
363 | 14.3095 |  | 5028.7516 | 11143.8082
364 | 14.2848 |  | 5023.5558 | 11158.093
365 | 14.3444 |  | 5016.5766 | 11172.4374
366 | 14.3585 |  | 5009.8991 | 11186.7958
367 | 14.3356 |  | 5003.4033 | 11201.1315
368 | 14.2912 |  | 4997.5634 | 11215.4227
369 | 14.3379 |  | 4989.3463 | 11229.7606
370 | 14.8834 |  | 4980.2219 | 11244.6439
371 | 14.0115 |  | 4979.3853 | 11258.6554
372 | 14.1435 |  | 4969.676 | 11272.7989
373 | 14.1278 |  | 4963.9709 | 11286.9267
374 | 13.9077 |  | 4960.7112 | 11300.8344
375 | 13.7086 |  | 4958.0224 | 11314.543
376 | 13.3501 |  | 4958.1547 | 11327.893
377 | 13.3156 |  | 4959.2236 | 11341.2086
378 | 12.7833 |  | 4961.4979 | 11353.9919
379 | 12.9817 |  | 4959.5464 | 11366.9736
380 | 12.8254 |  | 4959.63 | 11379.799
381 | 12.6694 |  | 4959.7102 | 11392.4685
382 | 12.5418 |  | 4960.1226 | 11405.0102
383 | 12.3712 |  | 4959.7666 | 11417.3814
384 | 12.3471 |  | 4961.4944 | 11429.7285
385 | 12.2553 |  | 4962.3679 | 11441.9839
386 | 12.5353 |  | 4959.622 | 11454.5192
387 | 11.6957 |  | 4958.5328 | 11466.2148
388 | 12.4943 |  | 4955.7046 | 11478.7091
389 | 12.3501 |  | 4951.8289 | 11491.0593
390 | 12.3885 |  | 4947.4694 | 11503.4477
391 | 12.3688 |  | 4943.8933 | 11515.8166
392 | 12.3762 |  | 4939.489 | 11528.1928
393 | 12.37 |  | 4934.5968 | 11540.5628
394 | 12.3703 |  | 4930.7831 | 11552.933
395 | 12.3642 |  | 4926.1823 | 11565.2972
396 | 12.3447 |  | 4921.1395 | 11577.6419
397 | 12.3021 |  | 4916.6374 | 11589.944
398 | 12.0312 |  | 4912.4743 | 11601.9753
399 | 11.5224 |  | 4906.6248 | 11613.4976
400 | 12.317 |  | 4913.069 | 11625.8147
401 | 12.3807 |  | 4903.1351 | 11638.1954
402 | 12.2373 |  | 4898.4227 | 11650.4327
403 | 12.3564 |  | 4890.2543 | 11662.7891
404 | 12.2368 |  | 4884.8322 | 11675.0259
405 | 10.4438 |  | 4917.828 | 11685.4697
406 | 12.3186 |  | 4986.9415 | 11697.7882
407 | 12.0597 |  | 4961.2559 | 11709.848
408 | 12.2854 |  | 4936.2624 | 11722.1334
409 | 11.8668 |  | 4926.7689 | 11734.0002
410 | 11.2693 |  | 4926.5286 | 11745.2695
411 | 12.141 |  | 4912.1966 | 11757.4105
412 | 11.3824 |  | 4914.6086 | 11768.7929
413 | 10.565 |  | 4916.8368 | 11779.358
414 | 11.4184 |  | 4916.5413 | 11790.7764
415 | 11.6311 |  | 4900.689 | 11802.4075
416 | 11.6817 |  | 4887.9107 | 11814.0892
417 | 11.6125 |  | 4877.5635 | 11825.7017