## Well Data
Field | LOON
Lease | LOON
Well Number | 70
State | LA
Formation/Reservoir | HAYNESVILLE SHALE
Initial Pressure Estimate (psi) | 10000
Reservoir Temperature (deg F) | 379
Net Pay (ft) | 165
Wellbore Diameter (ft) | 0.7
Porosity | 0.091
Water Saturation | 0.2
Oil Saturation | 0
Gas Saturation | 0.8
Gas Specific Gravity | 0.589
CO2 | 0.0338
H2S | 0
N2 | 0.00085
Condensate Yield (Bc/MMcf)
Condensate Gravity (API) | 30
Dew Point Pressure (psi)
Sep. Temperature (deg F) | 100
Sep. Pressure (psi) | 100
Oil Gravity (API) | 30
Initial GOR (scf/bbl)
Bubble Point Pressure (psi)
TVD (ft) | 11906.2991
Spacing | 1050
# Stages | 77
# Clusters | 235
# Clusters per Stage | 3
Pre-Refrac Completion # Stages
Pre-Refrac Completion # Clusters
Initian Completion # Clusters per Stage
# of Total Proppant (Lbs) | 41398865
Total Fluid (Bbls) | 648033
Lateral Length (ft) | 9800
Top Perf (ft) | 12462
Bottom Perf (ft) | 21730
Sandface Temp (deg F) | 343
Static Wellhead Temp (deg F) | 223.6
Configuration | Initial Config
Production Path | Casing
Pressure Loss Correlation | Gray
Tubing ID (in)
Tubing OD (in)
Tubing Depth (ft)
Casing ID 1 (in) | 4.67
Casing Footage 1 (ft) | 11585.3
Casing ID 2 (in) | 4.276
Casing Footage 2 (ft) | 10161.1
Casing Depth (ft) | 21746.4
Configuration Change (Days Since First Prod)
Production Path
Pressure Loss Correlation
Tubing ID (in)
Tubing OD (in)
Tubing Depth (ft)
Casing ID 1 (in)
Casing Footage 1 (ft)
Casing ID 2 (in)
Casing Footage 2 (ft)
Casing Depth (ft)
Description | CLS; Wider CS & increase #/cl completion test

## Deviation Survey
Lease | Measured Depth | TVD
| ft | ft
LOON | 0 | 0
LOON | 100 | 99.9996
LOON | 200 | 199.9988
LOON | 300 | 299.9978
LOON | 400 | 399.9968
LOON | 500 | 499.9957
LOON | 600 | 599.9954
LOON | 700 | 699.9932
LOON | 800 | 799.9883
LOON | 900 | 899.9838
LOON | 1000 | 999.9806
LOON | 1100 | 1099.9772
LOON | 1200 | 1199.9722
LOON | 1300 | 1299.9694
LOON | 1400 | 1399.9649
LOON | 1500 | 1499.9567
LOON | 1600 | 1599.9498
LOON | 1700 | 1699.9377
LOON | 1800 | 1799.9316
LOON | 1900 | 1899.929
LOON | 2000 | 1999.9153
LOON | 2100 | 2099.7536
LOON | 2200 | 2199.3201
LOON | 2300 | 2298.8186
LOON | 2400 | 2398.2971
LOON | 2500 | 2497.8048
LOON | 2600 | 2597.3757
LOON | 2700 | 2696.9668
LOON | 2800 | 2796.5845
LOON | 2900 | 2896.2346
LOON | 3000 | 2995.9007
LOON | 3100 | 3095.5958
LOON | 3200 | 3195.3273
LOON | 3300 | 3295.0867
LOON | 3400 | 3394.8589
LOON | 3500 | 3494.622
LOON | 3600 | 3594.3958
LOON | 3700 | 3694.1759
LOON | 3800 | 3793.9752
LOON | 3900 | 3893.7976
LOON | 4000 | 3993.6519
LOON | 4100 | 4093.5308
LOON | 4200 | 4193.4287
LOON | 4300 | 4293.3432
LOON | 4400 | 4393.2717
LOON | 4500 | 4493.2181
LOON | 4600 | 4593.1761
LOON | 4700 | 4693.1433
LOON | 4800 | 4793.1174
LOON | 4900 | 4893.0979
LOON | 5000 | 4993.0669
LOON | 5100 | 5092.9188
LOON | 5200 | 5192.3529
LOON | 5300 | 5291.0882
LOON | 5400 | 5389.1017
LOON | 5500 | 5486.3643
LOON | 5600 | 5582.4084
LOON | 5700 | 5677.0663
LOON | 5800 | 5771.4139
LOON | 5900 | 5866.5892
LOON | 6000 | 5962.0377
LOON | 6100 | 6056.6392
LOON | 6200 | 6150.9517
LOON | 6300 | 6245.728
LOON | 6400 | 6340.5294
LOON | 6500 | 6435.2279
LOON | 6600 | 6529.6204
LOON | 6700 | 6623.6165
LOON | 6800 | 6717.7368
LOON | 6900 | 6812.3099
LOON | 7000 | 6907.4228
LOON | 7100 | 7002.2007
LOON | 7200 | 7096.6235
LOON | 7300 | 7191.3166
LOON | 7400 | 7285.8526
LOON | 7500 | 7380.3301
LOON | 7600 | 7474.6773
LOON | 7700 | 7568.2184
LOON | 7800 | 7661.1642
LOON | 7900 | 7754.0096
LOON | 8000 | 7846.8517
LOON | 8100 | 7939.7592
LOON | 8200 | 8032.7145
LOON | 8300 | 8125.7434
LOON | 8400 | 8218.9724
LOON | 8500 | 8312.5509
LOON | 8600 | 8406.4382
LOON | 8700 | 8500.6201
LOON | 8800 | 8595.0664
LOON | 8900 | 8689.8667
LOON | 9000 | 8785.1272
LOON | 9100 | 8880.7368
LOON | 9200 | 8976.7358
LOON | 9300 | 9073.301
LOON | 9400 | 9170.3593
LOON | 9500 | 9267.3856
LOON | 9600 | 9364.1233
LOON | 9700 | 9460.7789
LOON | 9800 | 9557.5385
LOON | 9900 | 9654.4164
LOON | 10000 | 9751.2878
LOON | 10100 | 9848.1828
LOON | 10200 | 9945.1975
LOON | 10300 | 10042.3483
LOON | 10400 | 10139.6658
LOON | 10500 | 10237.1632
LOON | 10600 | 10334.8836
LOON | 10700 | 10432.8875
LOON | 10800 | 10531.1159
LOON | 10900 | 10629.6131
LOON | 11000 | 10728.4501
LOON | 11012 | 10740.3329
LOON | 11107 | 10834.5301
LOON | 11182 | 10908.979
LOON | 11277 | 11003.3676
LOON | 11371 | 11096.9179
LOON | 11466 | 11191.5844
LOON | 11560 | 11285.3542
LOON | 11655 | 11379.5881
LOON | 11749 | 11470.3867
LOON | 11843 | 11557.3651
LOON | 11890 | 11599.201
LOON | 11938 | 11640.5941
LOON | 11985 | 11678.6004
LOON | 12032 | 11712.7025
LOON | 12127 | 11770.9259
LOON | 12174 | 11794.7807
LOON | 12221 | 11814.7864
LOON | 12315 | 11845.6894
LOON | 12409 | 11868.0252
LOON | 12504 | 11884.6847
LOON | 12598 | 11897.8477
LOON | 12692 | 11904.9754
LOON | 12787 | 11906.053
LOON | 12881 | 11906.2991
LOON | 12976 | 11905.3044
LOON | 13070 | 11902.7617
LOON | 13165 | 11901.3524
LOON | 13259 | 11899.2199
LOON | 13354 | 11896.1531
LOON | 13448 | 11894.1025
LOON | 13543 | 11891.9472
LOON | 13637 | 11889.4045
LOON | 13732 | 11887.5808
LOON | 13827 | 11886.1715
LOON | 13921 | 11884.695
LOON | 14015 | 11884.1208
LOON | 14110 | 11884.3695
LOON | 14204 | 11883.5491
LOON | 14299 | 11882.72
LOON | 14393 | 11879.9316
LOON | 14487 | 11873.946
LOON | 14582 | 11867.3191
LOON | 14676 | 11862.482
LOON | 14771 | 11859.8294
LOON | 14865 | 11859.2552
LOON | 14960 | 11861.245
LOON | 15055 | 11862.903
LOON | 15149 | 11864.5436
LOON | 15243 | 11866.5944
LOON | 15337 | 11868.0709
LOON | 15431 | 11869.0552
LOON | 15526 | 11869.7185
LOON | 15620 | 11870.0467
LOON | 15715 | 11870.6271
LOON | 15809 | 11872.9242
LOON | 15903 | 11876.5327
LOON | 15998 | 11880.7594
LOON | 16092 | 11884.1218
LOON | 16187 | 11886.443
LOON | 16281 | 11887.5093
LOON | 16376 | 11887.8409
LOON | 16470 | 11887.1027
LOON | 16564 | 11884.1501
LOON | 16659 | 11881.7462
LOON | 16753 | 11880.2697
LOON | 16848 | 11879.7722
LOON | 16942 | 11878.4598
LOON | 17037 | 11875.6415
LOON | 17131 | 11873.5088
LOON | 17225 | 11872.4425
LOON | 17320 | 11872.1938
LOON | 17414 | 11872.3578
LOON | 17508 | 11871.9477
LOON | 17603 | 11871.2845
LOON | 17697 | 11871.2845
LOON | 17792 | 11871.4503
LOON | 17886 | 11872.1885
LOON | 17981 | 11871.774
LOON | 18075 | 11870.1335
LOON | 18170 | 11869.1386
LOON | 18265 | 11868.6412
LOON | 18359 | 11867.5748
LOON | 18453 | 11865.1961
LOON | 18548 | 11862.4606
LOON | 18642 | 11860.164
LOON | 18737 | 11858.5888
LOON | 18832 | 11857.9256
LOON | 18926 | 11857.7615
LOON | 19021 | 11858.0931
LOON | 19115 | 11858.4212
LOON | 19210 | 11858.4212
LOON | 19304 | 11858.9955
LOON | 19398 | 11859.8979
LOON | 19493 | 11860.2295
LOON | 19588 | 11859.3175
LOON | 19682 | 11856.0371
LOON | 19777 | 11851.3134
LOON | 19871 | 11847.0492
LOON | 19966 | 11842.9882
LOON | 20060 | 11839.1337
LOON | 20155 | 11835.984
LOON | 20249 | 11833.4413
LOON | 20343 | 11831.0626
LOON | 20438 | 11828.493
LOON | 20532 | 11827.0985
LOON | 20626 | 11827.0985
LOON | 20721 | 11827.6789
LOON | 20816 | 11829.254
LOON | 20910 | 11831.4686
LOON | 21005 | 11834.0383
LOON | 21099 | 11836.4989
LOON | 21193 | 11838.8775
LOON | 21288 | 11841.6963
LOON | 21383 | 11844.8465
LOON | 21477 | 11847.7995
LOON | 21571 | 11850.2609
LOON | 21665 | 11852.3129
LOON | 21777 | 11854.6585

## Production Data
Lease | Time (Days) | Choke Size | Gas Volume | Oil Volume | Water Volume | Gas Lift Inj Volume | Casing Pressure | Tubing Pressure | Active Pressure | Line Pressure | Pressure Source | Calculated Sandface Pressure
|  |  | MMscf | stb | stb | MMscf | psi(a) | psi(a) | psi(a) | psi(a) |  | psi(a)
LOON | 0 |  | 0 | 0 | 0 |  | 3043.7327 | 0 | 3043.7327 | 0.048 | Casing Pressure | 3674.082
LOON | 1 |  | 12.7291 | 0 | 286 |  | 4572.924 | 0 | 4572.924 | 1161.2975 | Casing Pressure | 5749.894
LOON | 2 |  | 36.9334 | 0 | 775 |  | 8118.279 | 0 | 8118.279 | 1226.5505 | Casing Pressure | 9784.4128
LOON | 3 |  | 38.937 | 0 | 770 |  | 8181.457 | 0 | 8181.457 | 1216.755 | Casing Pressure | 9859.228
LOON | 4 |  | 40.5046 | 0 | 99.59 |  | 8161.937 | 0 | 8161.937 | 1236.557 | Casing Pressure | 9612.4285
LOON | 5 |  | 39.4036 | 0 | 0.28 |  | 8130.993 | 0 | 8130.993 | 1251.571 | Casing Pressure | 9525.6268
LOON | 6 |  | 40.3511 | 0 | 592 |  | 8096.634 | 0 | 8096.634 | 1256.2475 | Casing Pressure | 9735.9172
LOON | 7 |  | 35.546 | 0 | 433.73 |  | 8044.457 | 0 | 8044.457 | 1266.3295 | Casing Pressure | 9615.5972
LOON | 8 |  | 35.9907 | 0 | 188.45 |  | 6990.912 | 0 | 6990.912 | 1266.372 | Casing Pressure | 8409.099
LOON | 9 |  | 38.5475 | 0 | 310.19 |  | 8093.549 | 0 | 8093.549 | 1254.878 | Casing Pressure | 9653.9733
LOON | 10 |  | 39.0184 | 0 | 275.23 |  | 8059.521 | 0 | 8059.521 | 1261.141 | Casing Pressure | 9611.0798
LOON | 11 |  | 31.9554 | 0 | 236.99 |  | 8075.91 | 0 | 8075.91 | 1182.383 | Casing Pressure | 9576.8507
LOON | 12 |  | 35.4825 | 0 | 267.11 |  | 8105.179 | 0 | 8105.179 | 1231.232 | Casing Pressure | 9635.8402
LOON | 13 |  | 37.8918 | 0 | 300.66 |  | 8040.053 | 0 | 8040.053 | 1228.008 | Casing Pressure | 9590.5252
LOON | 14 |  | 40.4852 | 0 | 256.84 |  | 7977.204 | 0 | 7977.204 | 1238.7155 | Casing Pressure | 9526.2783
LOON | 15 |  | 40.7768 | 0 | 255.07 |  | 7939.217 | 0 | 7939.217 | 1274.042 | Casing Pressure | 9487.0179
LOON | 16 |  | 41.7543 | 0 | 244.98 |  | 7915.724 | 0 | 7915.724 | 1267.713 | Casing Pressure | 9463.7859
LOON | 17 |  | 40.6527 | 0 | 234.15 |  | 7893.906 | 0 | 7893.906 | 1235.8845 | Casing Pressure | 9428.67
LOON | 18 |  | 36.7697 | 0 | 235.02 |  | 7866.463 | 0 | 7866.463 | 1158.866 | Casing Pressure | 9377.496
LOON | 19 |  | 43.0978 | 0 | 217.99 |  | 7882.525 | 0 | 7882.525 | 1257.9225 | Casing Pressure | 9422.2079
LOON | 20 |  | 39.9421 | 0 | 211.81 |  | 7837.854 | 0 | 7837.854 | 1284.781 | Casing Pressure | 9352.9414
LOON | 21 |  | 40.0085 | 0 | 211.49 |  | 7820.071 | 0 | 7820.071 | 1261.342 | Casing Pressure | 9334.1417
LOON | 22 |  | 40.872 | 0 | 208.7 |  | 7795.549 | 0 | 7795.549 | 1278.1975 | Casing Pressure | 9310.9876
LOON | 23 |  | 41.0332 | 0 | 210.18 |  | 7771.769 | 0 | 7771.769 | 1254.3515 | Casing Pressure | 9287.4228
LOON | 24 |  | 41.6881 | 0 | 203.96 |  | 7744.612 | 0 | 7744.612 | 1267.244 | Casing Pressure | 9257.8817
LOON | 25 |  | 41.5544 | 0 | 208.93 |  | 7720.082 | 0 | 7720.082 | 1288.026 | Casing Pressure | 9234.3101
LOON | 26 |  | 40.4522 | 0 | 224.93 |  | 7703.196 | 0 | 7703.196 | 1294.5195 | Casing Pressure | 9219.4906
LOON | 27 |  | 41.5593 | 0 | 221.42 |  | 7684.469 | 0 | 7684.469 | 1288.662 | Casing Pressure | 9204.0303
LOON | 28 |  | 39.6723 | 0 | 200.33 |  | 7684.11 | 0 | 7684.11 | 1246.566 | Casing Pressure | 9180.1004
LOON | 29 |  | 41.6452 | 0 | 185.09 |  | 7663.449 | 0 | 7663.449 | 1264.703 | Casing Pressure | 9156.0812
LOON | 30 |  | 41.0986 | 0 | 183.32 |  | 7639.404 | 0 | 7639.404 | 1270.389 | Casing Pressure | 9126.1781
LOON | 31 |  | 39.3652 | 0 | 174.19 |  | 7660.053 | 0 | 7660.053 | 1263.4355 | Casing Pressure | 9132.5696
LOON | 32 |  | 41.1172 | 0 | 179.55 |  | 7617.523 | 0 | 7617.523 | 1261.1045 | Casing Pressure | 9099.5543
LOON | 33 |  | 37.5882 | 0 | 178.89 |  | 7600.647 | 0 | 7600.647 | 1247.09 | Casing Pressure | 9065.2619
LOON | 34 |  | 34.6022 | 0 | 130.72 |  | 7676.795 | 0 | 7676.795 | 1233.0275 | Casing Pressure | 9093.405
LOON | 35 |  | 41.9718 | 0 | 179.79 |  | 7580.219 | 0 | 7580.219 | 1250.537 | Casing Pressure | 9063.9756
LOON | 36 |  | 42.1237 | 0 | 182.64 |  | 7530.234 | 0 | 7530.234 | 1238.565 | Casing Pressure | 9013.5763
LOON | 37 |  | 42.952 | 0 | 186.45 |  | 7498.873 | 0 | 7498.873 | 1250.6385 | Casing Pressure | 8987.4591
LOON | 38 |  | 43.0356 | 0 | 176.55 |  | 7473.728 | 0 | 7473.728 | 1258.5075 | Casing Pressure | 8952.6204
LOON | 39 |  | 43.1677 | 0 | 180.43 |  | 7454.603 | 0 | 7454.603 | 1248.4655 | Casing Pressure | 8936.0396
LOON | 40 |  | 43.96 | 0 | 177.06 |  | 7427.456 | 0 | 7427.456 | 1267.352 | Casing Pressure | 8908.5752
LOON | 41 |  | 42.914 | 0 | 129.45 |  | 7400.565 | 0 | 7400.565 | 1279.1125 | Casing Pressure | 8834.9732
LOON | 42 |  | 39.159 | 0 | 142.89 |  | 7457.318 | 0 | 7457.318 | 1251.5885 | Casing Pressure | 8886.7357
LOON | 43 |  | 38.3422 | 0 | 148.98 |  | 7463.767 | 0 | 7463.767 | 1264.2345 | Casing Pressure | 8895.2091
LOON | 44 |  | 43.675 | 0 | 172.06 |  | 7378.389 | 0 | 7378.389 | 1266.804 | Casing Pressure | 8850.1585
LOON | 45 |  | 44.5737 | 0 | 183.3 |  | 7337.278 | 0 | 7337.278 | 1269.23 | Casing Pressure | 8820.4825
LOON | 46 |  | 44.5052 | 0 | 126.07 |  | 7315.42 | 0 | 7315.42 | 1281.1255 | Casing Pressure | 8750.7362
LOON | 47 |  | 44.4444 | 0 | 177.14 |  | 7295.601 | 0 | 7295.601 | 1241.2285 | Casing Pressure | 8769.9472
LOON | 48 |  | 44.1879 | 0 | 179.48 |  | 7274.496 | 0 | 7274.496 | 1238.83 | Casing Pressure | 8747.681
LOON | 49 |  | 44.4699 | 0 | 181.69 |  | 7256.124 | 0 | 7256.124 | 1270.705 | Casing Pressure | 8731.4363
LOON | 50 |  | 44.4683 | 0 | 218.97 |  | 7237.859 | 0 | 7237.859 | 1269.074 | Casing Pressure | 8742.1168
LOON | 51 |  | 44.1904 | 0 | 185.77 |  | 7220.492 | 0 | 7220.492 | 1279.9325 | Casing Pressure | 8694.8919
LOON | 52 |  | 44.4216 | 0 | 215.1 |  | 7203.794 | 0 | 7203.794 | 1281.068 | Casing Pressure | 8702.4038
LOON | 53 |  | 46.0146 | 0 | 190.25 |  | 7187.491 | 0 | 7187.491 | 1260.27 | Casing Pressure | 8674.0988
LOON | 54 |  | 44.4101 | 0 | 209.61 |  | 7169.233 | 0 | 7169.233 | 1256.8525 | Casing Pressure | 8660.8867
LOON | 55 |  | 41.8289 | 0 | 177.06 |  | 7151.993 | 0 | 7151.993 | 1279.23 | Casing Pressure | 8600.7519
LOON | 56 |  | 38.6716 | 0 | 229.62 |  | 7024.621 | 0 | 7024.621 | 1244.965 | Casing Pressure | 8484.6767
LOON | 57 |  | 42.1979 | 0 | 161.62 |  | 7171.476 | 0 | 7171.476 | 1254.025 | Casing Pressure | 8610.6682
LOON | 58 |  | 43.0084 | 0 | 171.29 |  | 7119.87 | 0 | 7119.87 | 1257.6895 | Casing Pressure | 8567.7284
LOON | 59 |  | 43.3917 | 0 | 155.55 |  | 7119.636 | 0 | 7119.636 | 1256.4415 | Casing Pressure | 8556.7357
LOON | 60 |  | 44.5082 | 0 | 175.75 |  | 7069.482 | 0 | 7069.482 | 1256.413 | Casing Pressure | 8526.068
LOON | 61 |  | 44.5201 | 0 | 176.97 |  | 7048.669 | 0 | 7048.669 | 1216.1065 | Casing Pressure | 8504.6878
LOON | 62 |  | 44.5096 | 0 | 176.03 |  | 7028.812 | 0 | 7028.812 | 1264.436 | Casing Pressure | 8482.5177
LOON | 63 |  | 43.7212 | 0 | 174.04 |  | 7011.367 | 0 | 7011.367 | 1281.1165 | Casing Pressure | 8457.2621
LOON | 64 |  | 45.1399 | 0 | 177.67 |  | 6991.505 | 0 | 6991.505 | 1264.881 | Casing Pressure | 8447.5974
LOON | 65 |  | 44.5027 | 0 | 174.48 |  | 6972.73 | 0 | 6972.73 | 1233.2055 | Casing Pressure | 8420.7586
LOON | 66 |  | 44.4933 | 0 | 177.73 |  | 6953.876 | 0 | 6953.876 | 1270.7665 | Casing Pressure | 8403.0361
LOON | 67 |  | 44.4886 | 0 | 178.47 |  | 6935.739 | 0 | 6935.739 | 1259.5475 | Casing Pressure | 8384.0831
LOON | 68 |  | 44.4442 | 0 | 248.66 |  | 6917.627 | 0 | 6917.627 | 1263.4515 | Casing Pressure | 8417.5196
LOON | 69 |  | 44.4481 | 0 | 254.73 |  | 6899.637 | 0 | 6899.637 | 1244.359 | Casing Pressure | 8401.6161
LOON | 70 |  | 44.4728 | 0 | 252.55 |  | 6880.729 | 0 | 6880.729 | 1261.176 | Casing Pressure | 8380.3105
LOON | 71 |  | 44.4432 | 0 | 246.47 |  | 6863.196 | 0 | 6863.196 | 1261.521 | Casing Pressure | 8357.8171
LOON | 72 |  | 44.402 | 0 | 255.61 |  | 6845.503 | 0 | 6845.503 | 1254.72 | Casing Pressure | 8343.6775
LOON | 73 |  | 43.9746 | 0 | 255.82 |  | 6828.239 | 0 | 6828.239 | 1278.17 | Casing Pressure | 8322.2108
LOON | 74 |  | 44.7862 | 0 | 258.52 |  | 6810.86 | 0 | 6810.86 | 1244.095 | Casing Pressure | 8310.8305
LOON | 75 |  | 44.3392 | 0 | 260.87 |  | 6793.156 | 0 | 6793.156 | 1256.4605 | Casing Pressure | 8289.8268
LOON | 76 |  | 44.3541 | 0 | 261.88 |  | 6775.773 | 0 | 6775.773 | 1249.567 | Casing Pressure | 8271.7976
LOON | 77 |  | 43.9337 | 0 | 257.36 |  | 6758.944 | 0 | 6758.944 | 1279.431 | Casing Pressure | 8248.3137
LOON | 78 |  | 44.6249 | 0 | 260.26 |  | 6739.856 | 0 | 6739.856 | 1250.752 | Casing Pressure | 8234.3511
LOON | 79 |  | 44.076 | 0 | 260.57 |  | 6728.51 | 0 | 6728.51 | 1278.666 | Casing Pressure | 8218.3312
LOON | 80 |  | 44.1854 | 0 | 261.55 |  | 6710.936 | 0 | 6710.936 | 1251.482 | Casing Pressure | 8200.7557
LOON | 81 |  | 44.2818 | 0 | 262.43 |  | 6692.528 | 0 | 6692.528 | 1268.4255 | Casing Pressure | 8182.1383
LOON | 82 |  | 44.4134 | 0 | 251.15 |  | 6676.324 | 0 | 6676.324 | 1235.0465 | Casing Pressure | 8159.4721
LOON | 83 |  | 43.8032 | 0 | 266.15 |  | 6660.329 | 0 | 6660.329 | 1279.9655 | Casing Pressure | 8145.911
LOON | 84 |  | 44.4381 | 0 | 264.93 |  | 6645.776 | 0 | 6645.776 | 1252.383 | Casing Pressure | 8134.3405
LOON | 85 |  | 43.9674 | 0 | 257.68 |  | 6632.509 | 0 | 6632.509 | 1242.226 | Casing Pressure | 8112.7928
LOON | 86 |  | 43.1516 | 0 | 132.42 |  | 6614.964 | 0 | 6614.964 | 1279.9815 | Casing Pressure | 7991.4232
LOON | 87 |  | 44.0326 | 0 | 269.52 |  | 6600.375 | 0 | 6600.375 | 1281.0915 | Casing Pressure | 8084.8316
LOON | 88 |  | 44.0994 | 0 | 262.96 |  | 6585.783 | 0 | 6585.783 | 1275.2175 | Casing Pressure | 8066.2922
LOON | 89 |  | 43.6182 | 0 | 270.42 |  | 6561.6 | 0 | 6561.6 | 1245.1375 | Casing Pressure | 8040.4683
LOON | 90 |  | 43.1973 | 0 | 266.5 |  | 6551.157 | 0 | 6551.157 | 1280.3395 | Casing Pressure | 8024.1855
LOON | 91 |  | 43.494 | 0 | 276.75 |  | 6542.175 | 0 | 6542.175 | 1277.6665 | Casing Pressure | 8021.6377
LOON | 92 |  | 42.9958 | 0 | 266.57 |  | 6530.859 | 0 | 6530.859 | 1282.022 | Casing Pressure | 8000.8838
LOON | 93 |  | 44.9163 | 0 | 273.64 |  | 6443.053 | 0 | 6443.053 | 1280.387 | Casing Pressure | 7924.349
LOON | 94 |  | 42.4098 | 0 | 268.93 |  | 6338.191 | 0 | 6338.191 | 1282.147 | Casing Pressure | 7789.9945
LOON | 95 |  | 42.6332 | 0 | 268.13 |  | 6484.958 | 0 | 6484.958 | 1283.428 | Casing Pressure | 7949.5339
LOON | 96 |  | 44.1023 | 0 | 275.05 |  | 6478.461 | 0 | 6478.461 | 1281.9175 | Casing Pressure | 7956.9084
LOON | 97 |  | 41.4064 | 0 | 271.96 |  | 6456.876 | 0 | 6456.876 | 1276.2195 | Casing Pressure | 7912.0483
LOON | 98 |  | 36.564 | 0 | 283.34 |  | 6228.026 | 0 | 6228.026 | 1278.407 | Casing Pressure | 7634.5315
LOON | 99 |  | 43.0894 | 0 | 265.57 |  | 6178.464 | 0 | 6178.464 | 1225.139 | Casing Pressure | 7620.7902
LOON | 100 |  | 44.4741 | 0 | 274.57 |  | 6424.851 | 0 | 6424.851 | 1262.969 | Casing Pressure | 7901.81
LOON | 101 |  | 42.5645 | 0 | 281.14 |  | 6381.662 | 0 | 6381.662 | 1280.1915 | Casing Pressure | 7843.7136
LOON | 102 |  | 43.0685 | 0 | 277.1 |  | 6240.14 | 0 | 6240.14 | 1279.0375 | Casing Pressure | 7693.0539
LOON | 103 |  | 43.0668 | 0 | 262.4 |  | 6374.998 | 0 | 6374.998 | 1185.3305 | Casing Pressure | 7831.2746
LOON | 104 |  | 42.694 | 0 | 267.83 |  | 6359.777 | 0 | 6359.777 | 1202.286 | Casing Pressure | 7814.8603
LOON | 105 |  | 42.6 | 0 | 273.45 |  | 6344.438 | 0 | 6344.438 | 1188.789 | Casing Pressure | 7800.3246
LOON | 106 |  | 42.1038 | 0 | 268.93 |  | 6202.391 | 0 | 6202.391 | 1195.7065 | Casing Pressure | 7641.0072
LOON | 107 |  | 42.4136 | 0 | 274.36 |  | 6086.516 | 0 | 6086.516 | 1250.767 | Casing Pressure | 7520.6473
LOON | 108 |  | 42.3507 | 0 | 277.48 |  | 6250.894 | 0 | 6250.894 | 1198.0705 | Casing Pressure | 7699.3481
LOON | 109 |  | 41.9544 | 0 | 285.66 |  | 6275.459 | 0 | 6275.459 | 1208.4005 | Casing Pressure | 7726.4508
LOON | 110 |  | 41.9835 | 0 | 266.49 |  | 6286.384 | 0 | 6286.384 | 1180.4735 | Casing Pressure | 7729.7038
LOON | 111 |  | 42.2972 | 0 | 282.08 |  | 6247.696 | 0 | 6247.696 | 1180.7725 | Casing Pressure | 7697.5665
LOON | 112 |  | 42.2449 | 0 | 471.42 |  | 6269.685 | 0 | 6269.685 | 1215.383 | Casing Pressure | 7771.9328
LOON | 113 |  | 42.2365 | 0 | 409.64 |  | 6231.437 | 0 | 6231.437 | 1207.0455 | Casing Pressure | 7717.0475
LOON | 114 |  | 42.2141 | 0 | 294.48 |  | 6199.712 | 0 | 6199.712 | 1204.686 | Casing Pressure | 7650.3931
LOON | 115 |  | 42.1475 | 0 | 282.37 |  | 6129.477 | 0 | 6129.477 | 1190.645 | Casing Pressure | 7568.8133
LOON | 116 |  | 42.0885 | 0 | 281.17 |  | 6126.519 | 0 | 6126.519 | 1183.734 | Casing Pressure | 7564.6169
LOON | 117 |  | 42.0486 | 0 | 296.02 |  | 6145.533 | 0 | 6145.533 | 1211.962 | Casing Pressure | 7591.2032
LOON | 118 |  | 42.5119 | 0 | 292.54 |  | 6125.484 | 0 | 6125.484 | 1236.3325 | Casing Pressure | 7571.7912
LOON | 119 |  | 44.3617 | 0 | 316.5 |  | 6071.893 | 0 | 6071.893 | 1278.5485 | Casing Pressure | 7538.9373
LOON | 120 |  | 44.1148 | 0 | 320 |  | 6049.657 | 0 | 6049.657 | 1284.865 | Casing Pressure | 7514.1585
LOON | 121 |  | 44.5821 | 0 | 327.9 |  | 6007.989 | 0 | 6007.989 | 1258.1835 | Casing Pressure | 7476.2057
LOON | 122 |  | 44.4349 | 0 | 321.46 |  | 6007.348 | 0 | 6007.348 | 1219.4375 | Casing Pressure | 7471.8498
LOON | 123 |  | 44.568 | 0 | 332.88 |  | 5989.565 | 0 | 5989.565 | 1252.784 | Casing Pressure | 7457.9857
LOON | 124 |  | 43.6478 | 0 | 340.02 |  | 5966.262 | 0 | 5966.262 | 1272.2745 | Casing Pressure | 7427.0342
LOON | 125 |  | 46.4173 | 0 | 333.68 |  | 5949.16 | 0 | 5949.16 | 1226.9945 | Casing Pressure | 7431.4436
LOON | 126 |  | 45.6674 | 0 | 357.27 |  | 5895.076 | 0 | 5895.076 | 1250.2775 | Casing Pressure | 7374.3341
LOON | 127 |  | 45.6777 | 0 | 342.83 |  | 5873.168 | 0 | 5873.168 | 1251.388 | Casing Pressure | 7346.062
LOON | 128 |  | 45.6173 | 0 | 353.02 |  | 5860.543 | 0 | 5860.543 | 1248.696 | Casing Pressure | 7335.3104
LOON | 129 |  | 45.5212 | 0 | 357.33 |  | 5841.79 | 0 | 5841.79 | 1242.377 | Casing Pressure | 7315.5715
LOON | 130 |  | 45.5048 | 0 | 360.8 |  | 5716.224 | 0 | 5716.224 | 1238.8735 | Casing Pressure | 7181.1226
LOON | 131 |  | 45.4901 | 0 | 358.42 |  | 5603.507 | 0 | 5603.507 | 1278.789 | Casing Pressure | 7058.5396
LOON | 132 |  | 45.6161 | 0 | 339.29 |  | 5756.805 | 0 | 5756.805 | 1239.4725 | Casing Pressure | 7218.7006
LOON | 133 |  | 45.7075 | 0 | 362.37 |  | 5756.776 | 0 | 5756.776 | 1241.8645 | Casing Pressure | 7227.295
LOON | 134 |  | 45.7225 | 0 | 373.05 |  | 5731.768 | 0 | 5731.768 | 1229.107 | Casing Pressure | 7203.695
LOON | 135 |  | 45.7004 | 0 | 366.82 |  | 5712.597 | 0 | 5712.597 | 1253.6875 | Casing Pressure | 7180.9594
LOON | 136 |  | 45.3484 | 0 | 371.24 |  | 5688.014 | 0 | 5688.014 | 1277.3185 | Casing Pressure | 7152.34
LOON | 137 |  | 45.9041 | 0 | 376.88 |  | 5668.067 | 0 | 5668.067 | 1277.595 | Casing Pressure | 7137.9288
LOON | 138 |  | 43.7993 | 0 | 395.97 |  | 5540.273 | 0 | 5540.273 | 1239.6235 | Casing Pressure | 6984.0622
LOON | 139 |  | 31.0355 | 0 | 339.79 |  | 5714.234 | 0 | 5714.234 | 1257.255 | Casing Pressure | 7053.6995
LOON | 140 |  | 44.4095 | 0 | 342.39 |  | 5587.351 | 0 | 5587.351 | 1280.0525 | Casing Pressure | 7025.3893
LOON | 141 |  | 45.2948 | 0 | 366.11 |  | 5640.988 | 0 | 5640.988 | 1268.022 | Casing Pressure | 7099.5425
LOON | 142 |  | 44.5981 | 0 | 372.86 |  | 5615.248 | 0 | 5615.248 | 1279.7815 | Casing Pressure | 7066.9534
LOON | 143 |  | 44.4535 | 0 | 365.55 |  | 5609.149 | 0 | 5609.149 | 1280.562 | Casing Pressure | 7056.8421
LOON | 144 |  | 43.423 | 0 | 402.39 |  | 5645.456 | 0 | 5645.456 | 1263.8285 | Casing Pressure | 7095.3311
LOON | 145 |  | 44.8396 | 0 | 365.07 |  | 5406.52 | 0 | 5406.52 | 1256.2045 | Casing Pressure | 6841.2881
LOON | 146 |  | 44.8434 | 0 | 371.88 |  | 5305.974 | 0 | 5305.974 | 1260.4505 | Casing Pressure | 6734.5543
LOON | 147 |  | 44.8781 | 0 | 370.53 |  | 5444.297 | 0 | 5444.297 | 1238.384 | Casing Pressure | 6884.2378
LOON | 148 |  | 44.8088 | 0 | 384.37 |  | 5488.672 | 0 | 5488.672 | 1271.8 | Casing Pressure | 6935.4845
LOON | 149 |  | 44.8725 | 0 | 383.75 |  | 5381.462 | 0 | 5381.462 | 1253.7095 | Casing Pressure | 6820.0443
LOON | 150 |  | 44.8807 | 0 | 376.47 |  | 5400.529 | 0 | 5400.529 | 1233.9175 | Casing Pressure | 6838.6755
LOON | 151 |  | 44.8308 | 0 | 386.5 |  | 5442.212 | 0 | 5442.212 | 1263.8685 | Casing Pressure | 6886.0687
LOON | 152 |  | 44.7393 | 0 | 394.6 |  | 5423.19 | 0 | 5423.19 | 1245.971 | Casing Pressure | 6866.7078
LOON | 153 |  | 44.6157 | 0 | 383.23 |  | 5404.275 | 0 | 5404.275 | 1247.628 | Casing Pressure | 6841.9862
LOON | 154 |  | 44.4533 | 0 | 382.06 |  | 5385.067 | 0 | 5385.067 | 1248.4105 | Casing Pressure | 6819.2452
LOON | 155 |  | 44.3286 | 0 | 388.53 |  | 5370.547 | 0 | 5370.547 | 1219.7615 | Casing Pressure | 6804.025
LOON | 156 |  | 44.2408 | 0 | 380.5 |  | 5350.526 | 0 | 5350.526 | 1229.043 | Casing Pressure | 6779.2834
LOON | 157 |  | 44.0727 | 0 | 396.76 |  | 5340.499 | 0 | 5340.499 | 1218.354 | Casing Pressure | 6771.0094
LOON | 158 |  | 43.905 | 0 | 454.13 |  | 5282.128 | 0 | 5282.128 | 1232.2545 | Casing Pressure | 6718.6483
LOON | 159 |  | 43.7237 | 0 | 392.54 |  | 5325.448 | 0 | 5325.448 | 1243.475 | Casing Pressure | 6750.1033
LOON | 160 |  | 43.5987 | 0 | 390.56 |  | 5358.327 | 0 | 5358.327 | 1203.6065 | Casing Pressure | 6783.9443
LOON | 161 |  | 43.4742 | 0 | 382.97 |  | 5384.399 | 0 | 5384.399 | 1199.3995 | Casing Pressure | 6808.9751
LOON | 162 |  | 43.3348 | 0 | 388.51 |  | 5338.866 | 0 | 5338.866 | 1185.5745 | Casing Pressure | 6759.691
LOON | 163 |  | 43.149 | 0 | 390.21 |  | 5258.573 | 0 | 5258.573 | 1216.7435 | Casing Pressure | 6671.2194
LOON | 164 |  | 43.019 | 0 | 379.52 |  | 5237.291 | 0 | 5237.291 | 1208.528 | Casing Pressure | 6644.0143
LOON | 165 |  | 42.8691 | 0 | 391.7 |  | 5217.549 | 0 | 5217.549 | 1195.6495 | Casing Pressure | 6624.2574
LOON | 166 |  | 42.6752 |  | 370.12 |  | 5204.368 | 0 | 5204.368 | 1208.1655 | Casing Pressure | 6602.2145
LOON | 167 |  | 42.5713 |  | 384.6 |  | 5205.401 | 0 | 5205.401 | 1225.9585 | Casing Pressure | 6606.2627
LOON | 168 |  | 42.8664 |  | 385.91 |  | 5203.738 | 0 | 5203.738 | 1232.3945 | Casing Pressure | 6607.7683
LOON | 169 |  | 44.8827 |  | 409.48 |  | 5096.395 | 0 | 5096.395 | 1246.7135 | Casing Pressure | 6518.3485
LOON | 170 |  | 44.8532 |  | 403.85 |  | 5069.789 | 0 | 5069.789 | 1270.638 | Casing Pressure | 6487.7675
LOON | 171 |  | 44.9091 |  | 433.28 |  | 5066.345 | 0 | 5066.345 | 1230.741 | Casing Pressure | 6491.6039
LOON | 172 |  | 44.055 |  | 435.34 |  | 5099.444 | 0 | 5099.444 | 1217.2075 | Casing Pressure | 6518.5192
LOON | 173 |  | 45.7176 |  | 421.93 |  | 5098.134 | 0 | 5098.134 | 1227.167 | Casing Pressure | 6532.3288
LOON | 174 |  | 44.8516 |  | 422.73 |  | 4972.67 | 0 | 4972.67 | 1202.8555 | Casing Pressure | 6387.1613
LOON | 175 |  | 44.8623 |  | 421.1 |  | 4951.529 | 0 | 4951.529 | 1211.272 | Casing Pressure | 6363.9731
LOON | 176 |  | 43.9397 |  | 451.94 |  | 5111.162 | 0 | 5111.162 | 1194.362 | Casing Pressure | 6533.4496
LOON | 177 |  | 42.9674 |  | 439.04 |  | 4920.837 | 0 | 4920.837 | 1157.8035 | Casing Pressure | 6313.776
LOON | 178 |  | 43.717 |  | 342.7 |  | 4962.924 | 0 | 4962.924 | 1221.6425 | Casing Pressure | 6340.3942
LOON | 179 |  | 44.6257 |  | 376.62 |  | 4860.932 | 0 | 4860.932 | 1212.919 | Casing Pressure | 6250.5423
LOON | 180 |  | 44.3481 |  | 490.32 |  | 4809.593 | 0 | 4809.593 | 1223.0685 | Casing Pressure | 6218.915
LOON | 181 |  | 34.625 |  | 475.02 |  | 4715.303 | 0 | 4715.303 | 1212.9925 | Casing Pressure | 6015.5512
LOON | 182 |  | 44.6806 |  | 497.38 |  | 4837.72 | 0 | 4837.72 | 1252.168 | Casing Pressure | 6254.6194
LOON | 183 |  | 44.66 |  | 509.18 |  | 4752.085 | 0 | 4752.085 | 1241.422 | Casing Pressure | 6163.9044
LOON | 184 |  | 44.3449 |  | 479.12 |  | 4759.915 | 0 | 4759.915 | 1235.3855 | Casing Pressure | 6162.6714
LOON | 185 |  | 44.3193 |  | 484.85 |  | 4736.75 | 0 | 4736.75 | 1251.9025 | Casing Pressure | 6138.4102
LOON | 186 |  | 44.1115 |  | 472.87 |  | 4733.995 | 0 | 4733.995 | 1261.517 | Casing Pressure | 6130.5916
LOON | 187 |  | 43.9193 |  | 501.37 |  | 4611.764 | 0 | 4611.764 | 1257.791 | Casing Pressure | 6001.4244
LOON | 188 |  | 43.735 |  | 496.71 |  | 4641.207 | 0 | 4641.207 | 1261.029 | Casing Pressure | 6030.3705
LOON | 189 |  | 43.549 |  | 483.58 |  | 4651.887 | 0 | 4651.887 | 1258.123 | Casing Pressure | 6037.1659
LOON | 190 |  | 43.3674 |  | 472.94 |  | 4697.065 | 0 | 4697.065 | 1251.705 | Casing Pressure | 6082.0439
LOON | 191 |  | 43.2272 |  | 499.61 |  | 4626.112 | 0 | 4626.112 | 1240.7845 | Casing Pressure | 6008.7757
LOON | 192 |  | 43.0773 |  | 500.09 |  | 4621.891 | 0 | 4621.891 | 1208.494 | Casing Pressure | 6002.5879
LOON | 193 |  | 42.9307 |  | 484.63 |  | 4619.747 | 0 | 4619.747 | 1204.123 | Casing Pressure | 5995.4049
LOON | 194 |  | 42.7775 |  | 485.03 |  | 4601.321 | 0 | 4601.321 | 1236.3805 | Casing Pressure | 5973.6915
LOON | 195 |  | 42.5381 |  | 488.23 |  | 4572.172 | 0 | 4572.172 | 1235.1695 | Casing Pressure | 5939.8967
LOON | 196 |  | 42.341 |  | 491.34 |  | 4445.962 | 0 | 4445.962 | 1219.5405 | Casing Pressure | 5800.6535
LOON | 197 |  | 42.2143 |  | 496.55 |  | 4430.453 | 0 | 4430.453 | 1223.749 | Casing Pressure | 5783.3553
LOON | 198 |  | 42.0867 |  | 480.09 |  | 4525.843 | 0 | 4525.843 | 1224.8625 | Casing Pressure | 5882.5984
LOON | 199 |  | 41.9144 |  | 488.8 |  | 4530.063 | 0 | 4530.063 | 1205.2125 | Casing Pressure | 5887.093
LOON | 200 |  | 41.7406 |  | 494.5 |  | 4513.518 | 0 | 4513.518 | 1201.211 | Casing Pressure | 5868.2823
LOON | 201 |  | 41.5389 |  | 468.4 |  | 4445.307 | 0 | 4445.307 | 1212.354 | Casing Pressure | 5786.0421
LOON | 202 |  | 41.4002 |  | 490.32 |  | 4451.021 | 0 | 4451.021 | 1226.2875 | Casing Pressure | 5795.3256
LOON | 203 |  | 41.1425 |  | 486.7 |  | 4374.307 | 0 | 4374.307 | 1194.797 | Casing Pressure | 5707.7765
LOON | 204 |  | 41.0164 |  | 480.47 |  | 4306.054 | 0 | 4306.054 | 1196.3505 | Casing Pressure | 5630.3444
LOON | 205 |  | 40.7845 |  | 478.5 |  | 4423.85 | 0 | 4423.85 | 1202.9345 | Casing Pressure | 5756.267
LOON | 206 |  | 40.6332 |  | 483.23 |  | 4429.965 | 0 | 4429.965 | 1225.7545 | Casing Pressure | 5762.2898
LOON | 207 |  | 40.4843 |  | 462.89 |  | 4412.688 | 0 | 4412.688 | 1195.027 | Casing Pressure | 5737.416
LOON | 208 |  | 39.7613 |  | 473.23 |  | 4426.182 | 0 | 4426.182 | 1201.1275 | Casing Pressure | 5746.5129
LOON | 209 |  | 40.1945 |  | 393.08 |  | 4409.127 | 0 | 4409.127 | 1200.663 | Casing Pressure | 5714.6327
LOON | 210 |  | 40.353 |  | 349.47 |  | 4404.186 | 0 | 4404.186 | 1223.646 | Casing Pressure | 5697.2867
LOON | 211 |  | 39.8114 |  | 467.15 |  | 4365.406 | 0 | 4365.406 | 1207.533 | Casing Pressure | 5679.0997
LOON | 212 |  | 39.6778 |  | 490.84 |  | 4381.942 | 0 | 4381.942 | 1200.2585 | Casing Pressure | 5700.8499
LOON | 213 |  | 39.5689 |  | 390.37 |  | 4371.789 | 0 | 4371.789 | 1204.8175 | Casing Pressure | 5666.2387
LOON | 214 |  | 39.3779 |  | 401.14 |  | 4361.089 | 0 | 4361.089 | 1196.503 | Casing Pressure | 5655.1677
LOON | 215 |  | 39.187 |  | 331.25 |  | 4320.266 | 0 | 4320.266 | 1187.725 | Casing Pressure | 5586.2646
LOON | 216 |  | 38.9576 |  | 326.65 |  | 4324.235 | 0 | 4324.235 | 1247.8705 | Casing Pressure | 5586.584
LOON | 217 |  | 38.7451 |  | 303.4 |  | 4280.881 | 0 | 4280.881 | 1231.847 | Casing Pressure | 5526.2127
LOON | 218 |  | 38.6073 |  | 327.37 |  | 4236.633 | 0 | 4236.633 | 1213.2625 | Casing Pressure | 5486.572
LOON | 219 |  | 38.5213 |  | 299.49 |  | 4270.93 | 0 | 4270.93 | 1219.2755 | Casing Pressure | 5511.2298
LOON | 220 |  | 38.3876 |  | 296.63 |  | 4260.646 | 0 | 4260.646 | 1193.3375 | Casing Pressure | 5497.181
LOON | 221 |  | 38.3907 |  | 268.17 |  | 4245.884 | 0 | 4245.884 | 1160.3925 | Casing Pressure | 5464.4268
LOON | 222 |  | 38.3747 |  | 256.98 |  | 4229.119 | 0 | 4229.119 | 1176.064 | Casing Pressure | 5437.7381
LOON | 223 |  | 37.1506 |  | 373.64 |  | 4187.014 | 0 | 4187.014 | 1151.513 | Casing Pressure | 5432.7717
LOON | 224 |  | 33.2233 |  | 353.87 |  | 4129.172 | 0 | 4129.172 | 1241.88 | Casing Pressure | 5324.6112
LOON | 225 |  | 38.5973 |  | 388.66 |  | 4199.722 | 0 | 4199.722 | 1166.721 | Casing Pressure | 5466.056
LOON | 226 |  | 37.0731 |  | 435.07 |  | 4177.835 | 0 | 4177.835 | 1164.58 | Casing Pressure | 5436.2348
LOON | 227 |  | 38.5419 |  | 412.82 |  | 4170.331 | 0 | 4170.331 | 1180.6115 | Casing Pressure | 5439.0236
LOON | 228 |  | 38.3396 |  | 384.37 |  | 4142.327 | 0 | 4142.327 | 1185.494 | Casing Pressure | 5398.836
LOON | 229 |  | 38.1358 |  | 427.3 |  | 4127.152 | 0 | 4127.152 | 1157.3475 | Casing Pressure | 5390.1464
LOON | 230 |  | 38.0332 |  | 419.6 |  | 4113.141 | 0 | 4113.141 | 1176.904 | Casing Pressure | 5371.8918
LOON | 231 |  | 37.8054 |  | 404.76 |  | 4099.404 | 0 | 4099.404 | 1173.994 | Casing Pressure | 5350.9001
LOON | 232 |  | 37.6817 |  | 411.24 |  | 4085.713 | 0 | 4085.713 | 1158.47 | Casing Pressure | 5335.9281
LOON | 233 |  | 37.5583 |  | 415.76 |  | 4072.445 | 0 | 4072.445 | 1183.7435 | Casing Pressure | 5320.9215
LOON | 234 |  | 37.465 |  | 450.76 |  | 4060.111 | 0 | 4060.111 | 1174.5155 | Casing Pressure | 5313.9384
LOON | 235 |  | 37.3259 |  | 449.53 |  | 4059.243 | 0 | 4059.243 | 1185.7615 | Casing Pressure | 5311.1919
LOON | 236 |  | 37.2052 |  | 427.18 |  | 4033.744 | 0 | 4033.744 | 1188.013 | Casing Pressure | 5276.8156
LOON | 237 |  | 37.049 |  | 423.52 |  | 4021.422 | 0 | 4021.422 | 1211.67 | Casing Pressure | 5260.6836
LOON | 238 |  | 36.9244 |  | 393.69 |  | 4009.841 | 0 | 4009.841 | 1216.374 | Casing Pressure | 5239.7064
LOON | 239 |  | 36.856 |  | 405.91 |  | 3998.166 | 0 | 3998.166 | 1225.5155 | Casing Pressure | 5228.9605
LOON | 240 |  | 36.87 |  | 380.4 |  | 3982.161 | 0 | 3982.161 | 1226.311 | Casing Pressure | 5204.9994
LOON | 241 |  | 36.7884 |  | 409.92 |  | 3934.533 | 0 | 3934.533 | 1217.2015 | Casing Pressure | 5158.7583
LOON | 242 |  | 36.6816 |  | 420.75 |  | 3956.752 | 0 | 3956.752 | 1214.0175 | Casing Pressure | 5184.5397
LOON | 243 |  | 36.3717 |  | 432.51 |  | 3937.625 | 0 | 3937.625 | 1193.063 | Casing Pressure | 5162.565
LOON | 244 |  | 34.1832 |  | 361.95 |  | 3993.299 | 0 | 3993.299 | 1201.96 | Casing Pressure | 5184.7746
LOON | 245 |  | 33.7276 |  | 370.61 |  | 4002.285 | 0 | 4002.285 | 1217.7995 | Casing Pressure | 5192.493
LOON | 246 |  | 33.541 |  | 387.9 |  | 4001.001 | 0 | 4001.001 | 1205.2155 | Casing Pressure | 5193.2893
LOON | 247 |  | 33.2481 |  | 386.68 |  | 4000.217 | 0 | 4000.217 | 1208.0115 | Casing Pressure | 5189.2475
LOON | 248 |  | 32.9889 |  | 370.25 |  | 4000 | 0 | 4000 | 1176.0925 | Casing Pressure | 5182.5882
LOON | 249 |  | 32.8081 |  | 367.11 |  | 3999.85 | 0 | 3999.85 | 1198.1365 | Casing Pressure | 5179.9147
LOON | 250 |  | 32.5231 |  | 359.32 |  | 4000.246 | 0 | 4000.246 | 1197.385 | Casing Pressure | 5175.7185
LOON | 251 |  | 32.2512 |  | 375.02 |  | 3999.933 | 0 | 3999.933 | 1128.5615 | Casing Pressure | 5176.5735
LOON | 252 |  | 27.2459 |  | 370.12 |  | 3999.83 | 0 | 3999.83 | 1117.026 | Casing Pressure | 5133.6171
LOON | 253 |  | 38.5203 |  | 344.9 |  | 3999.896 | 0 | 3999.896 | 1201.67 | Casing Pressure | 5230.2954
LOON | 254 |  | 30.9059 |  | 347.75 |  | 3999.786 | 0 | 3999.786 | 1197.1815 | Casing Pressure | 5157.3483
LOON | 255 |  | 31.0126 |  | 339.51 |  | 4000.017 | 0 | 4000.017 | 1155.086 | Casing Pressure | 5156.4529
LOON | 256 |  | 30.8099 |  | 322.26 |  | 3999.839 | 0 | 3999.839 | 1156.036 | Casing Pressure | 5149.6276
LOON | 257 |  | 31.0314 |  | 312.65 |  | 4000.009 | 0 | 4000.009 | 1187.584 | Casing Pressure | 5148.7116
LOON | 258 |  | 30.4748 |  | 307.22 |  | 3999.871 | 0 | 3999.871 | 1147.6335 | Casing Pressure | 5142.134
LOON | 259 |  | 30.233 |  | 327.78 |  | 3999.941 | 0 | 3999.941 | 1168.091 | Casing Pressure | 5146.3879
LOON | 260 |  | 29.9739 |  | 319.25 |  | 3999.818 | 0 | 3999.818 | 1150.6 | Casing Pressure | 5141.6416
LOON | 261 |  | 29.8225 |  | 309.83 |  | 3999.989 | 0 | 3999.989 | 1094.3285 | Casing Pressure | 5137.7537
LOON | 262 |  | 29.6129 |  | 310.95 |  | 4000.061 | 0 | 4000.061 | 1101.3835 | Casing Pressure | 5136.4715
LOON | 263 |  | 30.1252 |  | 303.1 |  | 3993.719 | 0 | 3993.719 | 1114.1915 | Casing Pressure | 5131.0068
LOON | 264 |  | 28.3902 |  | 327.38 |  | 3992.083 | 0 | 3992.083 | 1103.82 | Casing Pressure | 5122.1685
LOON | 265 |  | 25.7712 |  | 317.12 |  | 3889.222 | 0 | 3889.222 | 1080.3275 | Casing Pressure | 4983.955
LOON | 266 |  | 29.6713 |  | 305.18 |  | 4003.639 | 0 | 4003.639 | 1092.034 | Casing Pressure | 5139.1665
LOON | 267 |  | 28.4328 |  | 286.4 |  | 4006.857 | 0 | 4006.857 | 1099.4245 | Casing Pressure | 5127.0228
LOON | 268 |  | 28.5577 |  | 303.46 |  | 4010.979 | 0 | 4010.979 | 1105.137 | Casing Pressure | 5138.1078
LOON | 269 |  | 28.4051 |  | 279.47 |  | 4001.413 | 0 | 4001.413 | 1088.7995 | Casing Pressure | 5118.2411
LOON | 270 |  | 28.1929 |  | 249.75 |  | 4000.064 | 0 | 4000.064 | 1099.295 | Casing Pressure | 5103.1432
LOON | 271 |  | 27.9988 |  | 290.58 |  | 3999.995 | 0 | 3999.995 | 1133.3875 | Casing Pressure | 5117.4835
LOON | 272 |  | 25.178 |  | 248.12 |  | 4061.546 | 0 | 4061.546 | 1084.554 | Casing Pressure | 5153.5627
LOON | 273 |  | 28.1252 |  | 260.35 |  | 4021.237 | 0 | 4021.237 | 1188.3695 | Casing Pressure | 5131.2382
LOON | 274 |  | 27.5827 |  | 290.92 |  | 3999.907 | 0 | 3999.907 | 1100.82 | Casing Pressure | 5114.449
LOON | 275 |  | 27.4286 |  | 277.5 |  | 3999.886 | 0 | 3999.886 | 1140.4545 | Casing Pressure | 5108.8673
LOON | 276 |  | 27.2118 |  | 267.71 |  | 3999.88 | 0 | 3999.88 | 1186.348 | Casing Pressure | 5103.8498
LOON | 277 |  | 26.9607 |  | 278.04 |  | 3999.963 | 0 | 3999.963 | 1192.3475 | Casing Pressure | 5105.9026
LOON | 278 |  | 26.7725 |  | 266.01 |  | 3999.957 | 0 | 3999.957 | 1188.633 | Casing Pressure | 5100.3879
LOON | 279 |  | 26.5407 |  | 256.34 |  | 3999.964 | 0 | 3999.964 | 1203.6135 | Casing Pressure | 5095.2222
LOON | 280 |  | 26.2792 |  | 253.51 |  | 3999.85 | 0 | 3999.85 | 1221.343 | Casing Pressure | 5092.3444
LOON | 281 |  | 26.1052 |  | 273.82 |  | 3999.988 | 0 | 3999.988 | 1204.272 | Casing Pressure | 5098.7782
LOON | 282 |  | 26.3418 |  | 271.69 |  | 3999.777 | 0 | 3999.777 | 1179.34 | Casing Pressure | 5099.3724
LOON | 283 |  | 25.4548 |  | 266.19 |  | 3999.726 | 0 | 3999.726 | 1160.8735 | Casing Pressure | 5091.7678
LOON | 284 |  | 25.5926 |  | 261.91 |  | 3999.942 | 0 | 3999.942 | 1153.9785 | Casing Pressure | 5091.37
LOON | 285 |  | 25.427 |  | 260.99 |  | 3999.988 | 0 | 3999.988 | 1192.292 | Casing Pressure | 5090.0812
LOON | 286 |  | 25.2255 |  | 252.34 |  | 3999.879 | 0 | 3999.879 | 1165.77 | Casing Pressure | 5085.5883
LOON | 287 |  | 25.1169 |  | 325.02 |  | 3999.837 | 0 | 3999.837 | 1182.6475 | Casing Pressure | 5107.1615
LOON | 288 |  | 24.9704 |  | 221.01 |  | 4000.027 | 0 | 4000.027 | 1144.475 | Casing Pressure | 5070.9328
LOON | 289 |  | 24.9228 |  | 298.42 |  | 4000.021 | 0 | 4000.021 | 1137.6795 | Casing Pressure | 5098.5386
LOON | 290 |  | 24.7885 |  | 251.44 |  | 3999.91 | 0 | 3999.91 | 1141.581 | Casing Pressure | 5082.7656
LOON | 291 |  | 22.9036 |  | 249.57 |  | 3999.939 | 0 | 3999.939 | 1145.8045 | Casing Pressure | 5072.0659
LOON | 292 |  | 20.9975 |  | 273.71 |  | 3791.04 | 0 | 3791.04 | 1181.178 | Casing Pressure | 4832.9032
LOON | 293 |  | 26.329 |  | 256.02 |  | 4005.629 | 0 | 4005.629 | 1189.309 | Casing Pressure | 5100.1801
LOON | 294 |  | 24.7982 |  | 252.99 |  | 3999.727 | 0 | 3999.727 | 1150.6165 | Casing Pressure | 5083.1866
LOON | 295 |  | 24.3542 |  | 254.02 |  | 3999.935 | 0 | 3999.935 | 1178.902 | Casing Pressure | 5081.2784
LOON | 296 |  | 24.1155 |  | 248.17 |  | 3999.863 | 0 | 3999.863 | 1164.8565 | Casing Pressure | 5077.7746
LOON | 297 |  | 23.8864 |  | 233.89 |  | 3999.878 | 0 | 3999.878 | 1125.0825 | Casing Pressure | 5071.0751
LOON | 298 |  | 23.6984 |  | 240.79 |  | 4000.062 | 0 | 4000.062 | 1112.8655 | Casing Pressure | 5073.0532
LOON | 299 |  | 23.4646 |  | 244.05 |  | 3999.899 | 0 | 3999.899 | 1164.171 | Casing Pressure | 5072.8948
LOON | 300 |  | 23.2292 |  | 233.52 |  | 3999.958 | 0 | 3999.958 | 1157.5765 | Casing Pressure | 5067.8032
LOON | 301 |  | 23.0989 |  | 226.19 |  | 3999.954 | 0 | 3999.954 | 1149.4365 | Casing Pressure | 5064.2194
LOON | 302 |  | 22.9628 |  | 229.98 |  | 3999.898 | 0 | 3999.898 | 1123.436 | Casing Pressure | 5065.0812
LOON | 303 |  | 22.7638 |  | 228.83 |  | 3999.935 | 0 | 3999.935 | 1158.5855 | Casing Pressure | 5063.7596
LOON | 304 |  | 22.6463 |  | 225.23 |  | 4000.032 | 0 | 4000.032 | 1152.944 | Casing Pressure | 5061.8938
LOON | 305 |  | 22.6108 |  | 221.19 |  | 3999.907 | 0 | 3999.907 | 1139.705 | Casing Pressure | 5059.916
LOON | 306 |  | 22.4904 |  | 220.73 |  | 4000.001 | 0 | 4000.001 | 1130.1465 | Casing Pressure | 5059.3201
LOON | 307 |  | 22.0144 |  | 232.88 |  | 4005.4 | 0 | 4005.4 | 1129.207 | Casing Pressure | 5068.2566
LOON | 308 |  | 22.0464 |  | 221.34 |  | 4000.094 | 0 | 4000.094 | 1163.232 | Casing Pressure | 5057.8516
LOON | 309 |  | 21.9099 |  | 214.99 |  | 3999.794 | 0 | 3999.794 | 1146.3695 | Casing Pressure | 5054.3103
LOON | 310 |  | 21.7995 |  | 212.72 |  | 4000.007 | 0 | 4000.007 | 1147.2795 | Casing Pressure | 5053.1544
LOON | 311 |  | 21.6943 |  | 210.21 |  | 3999.876 | 0 | 3999.876 | 1121.226 | Casing Pressure | 5051.5166
LOON | 312 |  | 21.5784 |  | 201.57 |  | 4000.034 | 0 | 4000.034 | 1149.558 | Casing Pressure | 5047.3316
LOON | 313 |  | 21.4629 |  | 206.72 |  | 3999.986 | 0 | 3999.986 | 1117.4745 | Casing Pressure | 5049.2671
LOON | 314 |  | 21.3656 |  | 211.09 |  | 3999.925 | 0 | 3999.925 | 1115.593 | Casing Pressure | 5050.7871
LOON | 315 |  | 21.1899 |  | 209 |  | 3999.876 | 0 | 3999.876 | 1119.023 | Casing Pressure | 5049.2235
LOON | 316 |  | 21.2578 |  | 205.45 |  | 4000.061 | 0 | 4000.061 | 1125.6155 | Casing Pressure | 5048.0886
LOON | 317 |  | 21.0679 |  | 195.85 |  | 3999.895 | 0 | 3999.895 | 1121.5265 | Casing Pressure | 5042.8082
LOON | 318 |  | 20.9744 |  | 211.99 |  | 4000.017 | 0 | 4000.017 | 1129.9595 | Casing Pressure | 5049.9361
LOON | 319 |  | 20.8508 |  | 205.95 |  | 3999.97 | 0 | 3999.97 | 1135.0695 | Casing Pressure | 5046.8933
LOON | 320 |  | 20.428 |  | 199.48 |  | 3999.954 | 0 | 3999.954 | 1121.376 | Casing Pressure | 5042.7353
LOON | 321 |  | 19.672 |  | 186.29 |  | 4040.58 | 0 | 4040.58 | 1195.259 | Casing Pressure | 5081.1416
LOON | 322 |  | 20.6077 |  | 204.87 |  | 3999.725 | 0 | 3999.725 | 1157.506 | Casing Pressure | 5045.3928
LOON | 323 |  | 20.3831 |  | 204.86 |  | 3999.863 | 0 | 3999.863 | 1148.068 | Casing Pressure | 5044.8844
LOON | 324 |  | 20.2438 |  | 205.76 |  | 4000.006 | 0 | 4000.006 | 1148.937 | Casing Pressure | 5045.034
LOON | 325 |  | 20.1298 |  | 207.03 |  | 3999.99 | 0 | 3999.99 | 1127.0275 | Casing Pressure | 5045.2285
LOON | 326 |  | 20.1526 |  | 203.67 |  | 3999.865 | 0 | 3999.865 | 1153.739 | Casing Pressure | 5043.7265
LOON | 327 |  | 20.046 |  | 203.35 |  | 3999.94 | 0 | 3999.94 | 1141.5005 | Casing Pressure | 5043.3838
LOON | 328 |  | 18.2211 |  | 231.23 |  | 3951.283 | 0 | 3951.283 | 1164.3195 | Casing Pressure | 4994.1725
LOON | 329 |  | 21.3306 |  | 227.75 |  | 4002.162 | 0 | 4002.162 | 1153.645 | Casing Pressure | 5059.8884
LOON | 330 |  | 20.5348 |  | 211.46 |  | 3999.664 | 0 | 3999.664 | 1162.186 | Casing Pressure | 5047.8906
LOON | 331 |  | 20.0832 |  | 202.44 |  | 3999.9 | 0 | 3999.9 | 1155.283 | Casing Pressure | 5043.0453
LOON | 332 |  | 19.2709 |  | 186.75 |  | 3999.932 | 0 | 3999.932 | 1149.6645 | Casing Pressure | 5034.0938
LOON | 333 |  | 19.9261 |  | 181.35 |  | 3999.993 | 0 | 3999.993 | 1124.5555 | Casing Pressure | 5032.7402
LOON | 334 |  | 19.3972 |  | 185.93 |  | 4000.001 | 0 | 4000.001 | 1139.704 | Casing Pressure | 5034.0145
LOON | 335 |  | 19.2995 |  | 203.05 |  | 4000.063 | 0 | 4000.063 | 1156.8585 | Casing Pressure | 5041.5532
LOON | 336 |  | 19.2477 |  | 187.92 |  | 3999.949 | 0 | 3999.949 | 1132.391 | Casing Pressure | 5034.6261
LOON | 337 |  | 19.2131 |  | 179.38 |  | 4000.045 | 0 | 4000.045 | 1158.398 | Casing Pressure | 5030.4815
LOON | 338 |  | 19.2088 |  | 181.78 |  | 4000.167 | 0 | 4000.167 | 1155.458 | Casing Pressure | 5031.8255
LOON | 339 |  | 19.2179 |  | 180.4 |  | 3999.864 | 0 | 3999.864 | 1105.711 | Casing Pressure | 5030.8007
LOON | 340 |  | 19.2525 |  | 175.6 |  | 3999.943 | 0 | 3999.943 | 1141.864 | Casing Pressure | 5028.4553
LOON | 341 |  | 19.2697 |  | 179.47 |  | 4000.067 | 0 | 4000.067 | 1135.081 | Casing Pressure | 5030.6452
LOON | 342 |  | 19.2719 |  | 177.27 |  | 3999.864 | 0 | 3999.864 | 1129.4735 | Casing Pressure | 5029.2766
LOON | 343 |  | 19.8943 |  | 199.68 |  | 4000.021 | 0 | 4000.021 | 1118.9535 | Casing Pressure | 5041.4872
LOON | 344 |  | 19.3476 |  | 185.78 |  | 4000.089 | 0 | 4000.089 | 1070.1875 | Casing Pressure | 5033.9494
LOON | 345 |  | 19.3806 |  | 182.6 |  | 3999.994 | 0 | 3999.994 | 1086.6075 | Casing Pressure | 5032.3358
LOON | 346 |  | 19.3475 |  | 184.23 |  | 3999.856 | 0 | 3999.856 | 1082.4915 | Casing Pressure | 5032.926
LOON | 347 |  | 19.3054 |  | 177.18 |  | 4000.039 | 0 | 4000.039 | 1099.9 | Casing Pressure | 5029.483
LOON | 348 |  | 19.2703 |  | 171.05 |  | 4000.04 | 0 | 4000.04 | 1113.242 | Casing Pressure | 5026.1044
LOON | 349 |  | 19.2373 |  | 175.05 |  | 3999.808 | 0 | 3999.808 | 1145.1425 | Casing Pressure | 5027.9844
LOON | 350 |  | 19.1682 |  | 170.58 |  | 3999.928 | 0 | 3999.928 | 1127.345 | Casing Pressure | 5025.5786
LOON | 351 |  | 19.1342 |  | 170.14 |  | 3999.964 | 0 | 3999.964 | 1118.044 | Casing Pressure | 5025.3302
LOON | 352 |  | 18.9127 |  | 173.98 |  | 3999.805 | 0 | 3999.805 | 1098.21 | Casing Pressure | 5026.9621
LOON | 353 |  | 18.7466 |  | 166.87 |  | 3999.972 | 0 | 3999.972 | 1084.8155 | Casing Pressure | 5023.0725
LOON | 354 |  | 18.6346 |  | 163.98 |  | 3999.921 | 0 | 3999.921 | 1072.559 | Casing Pressure | 5021.2629
LOON | 355 |  | 18.515 |  | 164.04 |  | 4000.106 | 0 | 4000.106 | 1073.293 | Casing Pressure | 5021.4203
LOON | 356 |  | 18.3348 |  | 166.59 |  | 4000.049 | 0 | 4000.049 | 1085.0755 | Casing Pressure | 5022.6668
LOON | 357 |  | 18.222 |  | 164.44 |  | 3999.902 | 0 | 3999.902 | 1114.744 | Casing Pressure | 5021.2278
LOON | 358 |  | 18.0572 |  | 163.72 |  | 3999.94 | 0 | 3999.94 | 1094.928 | Casing Pressure | 5020.7844
LOON | 359 |  | 17.9442 |  | 161.05 |  | 3999.926 | 0 | 3999.926 | 1077.047 | Casing Pressure | 5019.2141
LOON | 360 |  | 17.8127 |  | 160.78 |  | 3999.973 | 0 | 3999.973 | 1075.5285 | Casing Pressure | 5019.0834
LOON | 361 |  | 17.6916 |  | 160.09 |  | 3999.914 | 0 | 3999.914 | 1080.837 | Casing Pressure | 5018.6056
LOON | 362 |  | 17.5567 |  | 163.48 |  | 3999.945 | 0 | 3999.945 | 1062.224 | Casing Pressure | 5020.5104
LOON | 363 |  | 17.4118 |  | 159.52 |  | 4000.695 | 0 | 4000.695 | 1092.596 | Casing Pressure | 5019.1803
LOON | 364 |  | 17.3809 |  | 161.61 |  | 3999.339 | 0 | 3999.339 | 1069.697 | Casing Pressure | 5018.7856
LOON | 365 |  | 17.2386 |  | 159.68 |  | 4000.224 | 0 | 4000.224 | 1114.9085 | Casing Pressure | 5018.7554
LOON | 366 |  | 17.0835 |  | 156.6 |  | 4000.371 | 0 | 4000.371 | 1124.028 | Casing Pressure | 5017.2428
LOON | 367 |  | 16.9634 |  | 153.97 |  | 3999.963 | 0 | 3999.963 | 1116.573 | Casing Pressure | 5015.3241
LOON | 368 |  | 16.9052 |  | 157.94 |  | 3999.3 | 0 | 3999.3 | 1124.3295 | Casing Pressure | 5016.8463
LOON | 369 |  | 16.8372 |  | 159.19 |  | 4000.002 | 0 | 4000.002 | 1114.316 | Casing Pressure | 5018.3741
LOON | 370 |  | 16.2757 |  | 203.62 |  | 3924.372 | 0 | 3924.372 | 1140.7245 | Casing Pressure | 4951.6557
LOON | 371 |  | 19.0284 |  | 190.25 |  | 4001.887 | 0 | 4001.887 | 1132.794 | Casing Pressure | 5037.5262
LOON | 372 |  | 17.8072 |  | 175.61 |  | 3999.707 | 0 | 3999.707 | 1114.5045 | Casing Pressure | 5026.5961
LOON | 373 |  | 17.277 |  | 158.12 |  | 3999.798 | 0 | 3999.798 | 1081.311 | Casing Pressure | 5017.383
LOON | 374 |  | 16.9599 |  | 160.42 |  | 3999.867 | 0 | 3999.867 | 1064.5665 | Casing Pressure | 5018.8324
LOON | 375 |  | 16.6034 |  | 155.79 |  | 3999.825 | 0 | 3999.825 | 1070.066 | Casing Pressure | 5016.4505
LOON | 376 |  | 16.4113 |  | 151.12 |  | 3999.891 | 0 | 3999.891 | 1050.0595 | Casing Pressure | 5014.0579
LOON | 377 |  | 16.2294 |  | 148.52 |  | 4000.12 | 0 | 4000.12 | 1029.0085 | Casing Pressure | 5013.0254
LOON | 378 |  | 15.6978 |  | 149.46 |  | 3999.847 | 0 | 3999.847 | 1059.5 | Casing Pressure | 5014.074
LOON | 379 |  | 15.9419 |  | 144.03 |  | 3999.944 | 0 | 3999.944 | 1063.481 | Casing Pressure | 5010.5758
LOON | 380 |  | 15.847 |  | 139.37 |  | 3999.975 | 0 | 3999.975 | 1022.3735 | Casing Pressure | 5007.8795
LOON | 381 |  | 15.7448 |  | 145.46 |  | 3999.967 | 0 | 3999.967 | 1037.976 | Casing Pressure | 5011.8146
LOON | 382 |  | 15.6146 |  | 138.33 |  | 3999.942 | 0 | 3999.942 | 1029.3425 | Casing Pressure | 5007.6708
LOON | 383 |  | 15.4851 |  | 138.43 |  | 4000.101 | 0 | 4000.101 | 1113.5185 | Casing Pressure | 5008.215
LOON | 384 |  | 15.4023 |  | 140.07 |  | 3999.907 | 0 | 3999.907 | 1072.8365 | Casing Pressure | 5009.2112
LOON | 385 |  | 15.2933 |  | 146.46 |  | 4000 | 0 | 4000 | 1063.223 | Casing Pressure | 5013.353
LOON | 386 |  | 15.2859 |  | 142.26 |  | 3999.892 | 0 | 3999.892 | 1050.254 | Casing Pressure | 5010.7957
LOON | 387 |  | 15.2152 |  | 142.09 |  | 4000.06 | 0 | 4000.06 | 1043.078 | Casing Pressure | 5011.0589
LOON | 388 |  | 15.0394 |  | 142.93 |  | 3999.946 | 0 | 3999.946 | 1044.746 | Casing Pressure | 5011.8657
LOON | 389 |  | 15.0412 |  | 144.66 |  | 3999.982 | 0 | 3999.982 | 1060.627 | Casing Pressure | 5012.904
LOON | 390 |  | 14.941 |  | 133.36 |  | 3999.963 | 0 | 3999.963 | 1023.1 | Casing Pressure | 5006.2795
LOON | 391 |  | 14.9044 |  | 133.13 |  | 4000.212 | 0 | 4000.212 | 1041.824 | Casing Pressure | 5006.5299
LOON | 392 |  | 14.7902 |  | 138.19 |  | 3999.947 | 0 | 3999.947 | 1037.532 | Casing Pressure | 5009.7444
LOON | 393 |  | 14.7376 |  | 142.8 |  | 3999.986 | 0 | 3999.986 | 1060.902 | Casing Pressure | 5012.668
LOON | 394 |  | 14.6751 |  | 142.08 |  | 3999.963 | 0 | 3999.963 | 1051.5675 | Casing Pressure | 5012.4116
LOON | 395 |  | 14.6134 |  | 144.52 |  | 3999.96 | 0 | 3999.96 | 1087.655 | Casing Pressure | 5013.9864
LOON | 396 |  | 14.5617 |  | 147.69 |  | 3999.978 | 0 | 3999.978 | 1126.0985 | Casing Pressure | 5015.9138
LOON | 397 |  | 14.4546 |  | 142.74 |  | 4000.013 | 0 | 4000.013 | 1104.9635 | Casing Pressure | 5013.5363
LOON | 398 |  | 14.3895 |  | 144.82 |  | 3999.927 | 0 | 3999.927 | 1175.3475 | Casing Pressure | 5014.8149
LOON | 399 |  | 14.4105 |  | 151.64 |  | 4000.085 | 0 | 4000.085 | 1140.2675 | Casing Pressure | 5018.5915
LOON | 400 |  | 14.4774 |  | 144.82 |  | 3998.659 | 0 | 3998.659 | 1119.211 | Casing Pressure | 5013.074
LOON | 401 |  | 15.2332 |  | 158 |  | 3989.537 | 0 | 3989.537 | 1069.984 | Casing Pressure | 5007.6558
LOON | 402 |  | 14.7277 |  | 153.07 |  | 3978.378 | 0 | 3978.378 | 1048.5175 | Casing Pressure | 4993.4369
LOON | 403 |  | 14.4143 |  | 151.5 |  | 3984.127 | 0 | 3984.127 | 1092.148 | Casing Pressure | 5000.1293
LOON | 404 |  | 14.2708 |  | 134.72 |  | 3984.027 | 0 | 3984.027 | 1095.766 | Casing Pressure | 4991.0156
LOON | 405 |  | 14.5779 |  | 131.83 |  | 3982.366 | 0 | 3982.366 | 1115.611 | Casing Pressure | 4986.188
LOON | 406 |  | 13.0705 |  | 126.39 |  | 3983.653 | 0 | 3983.653 | 1135.854 | Casing Pressure | 4990.8801
LOON | 407 |  | 12.6239 |  | 106.01 |  | 4008.96 | 0 | 4008.96 | 1110.677 | Casing Pressure | 5008.537
LOON | 408 |  | 12.2627 |  | 98.21 |  | 4020.165 | 0 | 4020.165 | 1139.0855 | Casing Pressure | 5017.7709
LOON | 409 |  | 12.1672 |  | 99.02 |  | 4030.899 | 0 | 4030.899 | 1126.307 | Casing Pressure | 5031.634
LOON | 410 |  | 11.8015 |  | 103.82 |  | 4037.345 | 0 | 4037.345 | 1097.358 | Casing Pressure | 5045.956
LOON | 411 |  | 11.2954 |  | 126.67 |  | 4045.14 | 0 | 4045.14 | 1118.858 | Casing Pressure | 5074.4738
LOON | 412 |  | 14.0029 |  | 110.5 |  | 4116.379 | 0 | 4116.379 | 1107.514 | Casing Pressure | 5127.725
LOON | 413 |  | 14.3448 |  | 127.19 |  | 4073.394 | 0 | 4073.394 | 1081.4505 | Casing Pressure | 5088.8719
LOON | 414 |  | 14.4208 |  | 115.4 |  | 4045.443 | 0 | 4045.443 | 1180.5935 | Casing Pressure | 5047.8848
LOON | 415 |  | 14.1293 |  | 131.96 |  | 4025.083 | 0 | 4025.083 | 1153.7795 | Casing Pressure | 5037.1671
LOON | 416 |  | 14.1669 |  | 142.41 |  | 4010.209 | 0 | 4010.209 | 1186.986 | Casing Pressure | 5026.0754
LOON | 417 |  | 13.9255 |  | 144.98 |  | 4001.289 | 0 | 4001.289 | 1174.321 | Casing Pressure | 5018.1132

## Calculated Data
Time (Days) | Gas Volume | Oil Volume | Calculated Sandface Pressure | Gas Production | Oil Production
Days | MMscf | stb | psi | MMscf | stb
0 | 0 | 0 | 3674.082 | 0 | 0
1 | 12.7291 | 0 | 5749.894 | 12.7291 | 0
2 | 36.9334 | 0 | 9784.4128 | 49.6624 | 0
3 | 38.937 | 0 | 9859.228 | 88.5995 | 0
4 | 40.5046 | 0 | 9612.4285 | 129.1041 | 0
5 | 39.4036 | 0 | 9525.6268 | 168.5077 | 0
6 | 40.3511 | 0 | 9735.9172 | 208.8588 | 0
7 | 35.546 | 0 | 9615.5972 | 244.4048 | 0
8 | 35.9907 | 0 | 8409.099 | 280.3954 | 0
9 | 38.5475 | 0 | 9653.9733 | 318.9429 | 0
10 | 39.0184 | 0 | 9611.0798 | 357.9613 | 0
11 | 31.9554 | 0 | 9576.8507 | 389.9167 | 0
12 | 35.4825 | 0 | 9635.8402 | 425.3993 | 0
13 | 37.8918 | 0 | 9590.5252 | 463.2911 | 0
14 | 40.4852 | 0 | 9526.2783 | 503.7763 | 0
15 | 40.7768 | 0 | 9487.0179 | 544.5531 | 0
16 | 41.7543 | 0 | 9463.7859 | 586.3074 | 0
17 | 40.6527 | 0 | 9428.67 | 626.9601 | 0
18 | 36.7697 | 0 | 9377.496 | 663.7298 | 0
19 | 43.0978 | 0 | 9422.2079 | 706.8276 | 0
20 | 39.9421 | 0 | 9352.9414 | 746.7696 | 0
21 | 40.0085 | 0 | 9334.1417 | 786.7781 | 0
22 | 40.872 | 0 | 9310.9876 | 827.6501 | 0
23 | 41.0332 | 0 | 9287.4228 | 868.6833 | 0
24 | 41.6881 | 0 | 9257.8817 | 910.3714 | 0
25 | 41.5544 | 0 | 9234.3101 | 951.9258 | 0
26 | 40.4522 | 0 | 9219.4906 | 992.378 | 0
27 | 41.5593 | 0 | 9204.0303 | 1033.9373 | 0
28 | 39.6723 | 0 | 9180.1004 | 1073.6096 | 0
29 | 41.6452 | 0 | 9156.0812 | 1115.2548 | 0
30 | 41.0986 | 0 | 9126.1781 | 1156.3534 | 0
31 | 39.3652 | 0 | 9132.5696 | 1195.7186 | 0
32 | 41.1172 | 0 | 9099.5543 | 1236.8357 | 0
33 | 37.5882 | 0 | 9065.2619 | 1274.4239 | 0
34 | 34.6022 | 0 | 9093.405 | 1309.0262 | 0
35 | 41.9718 | 0 | 9063.9756 | 1350.998 | 0
36 | 42.1237 | 0 | 9013.5763 | 1393.1217 | 0
37 | 42.952 | 0 | 8987.4591 | 1436.0737 | 0
38 | 43.0356 | 0 | 8952.6204 | 1479.1093 | 0
39 | 43.1677 | 0 | 8936.0396 | 1522.277 | 0
40 | 43.96 | 0 | 8908.5752 | 1566.237 | 0
41 | 42.914 | 0 | 8834.9732 | 1609.151 | 0
42 | 39.159 | 0 | 8886.7357 | 1648.31 | 0
43 | 38.3422 | 0 | 8895.2091 | 1686.6522 | 0
44 | 43.675 | 0 | 8850.1585 | 1730.3272 | 0
45 | 44.5737 | 0 | 8820.4825 | 1774.9009 | 0
46 | 44.5052 | 0 | 8750.7362 | 1819.4061 | 0
47 | 44.4444 | 0 | 8769.9472 | 1863.8505 | 0
48 | 44.1879 | 0 | 8747.681 | 1908.0384 | 0
49 | 44.4699 | 0 | 8731.4363 | 1952.5083 | 0
50 | 44.4683 | 0 | 8742.1168 | 1996.9766 | 0
51 | 44.1904 | 0 | 8694.8919 | 2041.1669 | 0
52 | 44.4216 | 0 | 8702.4038 | 2085.5885 | 0
53 | 46.0146 | 0 | 8674.0988 | 2131.6031 | 0
54 | 44.4101 | 0 | 8660.8867 | 2176.0132 | 0
55 | 41.8289 | 0 | 8600.7519 | 2217.842 | 0
56 | 38.6716 | 0 | 8484.6767 | 2256.5136 | 0
57 | 42.1979 | 0 | 8610.6682 | 2298.7116 | 0
58 | 43.0084 | 0 | 8567.7284 | 2341.72 | 0
59 | 43.3917 | 0 | 8556.7357 | 2385.1117 | 0
60 | 44.5082 | 0 | 8526.068 | 2429.6199 | 0
61 | 44.5201 | 0 | 8504.6878 | 2474.14 | 0
62 | 44.5096 | 0 | 8482.5177 | 2518.6496 | 0
63 | 43.7212 | 0 | 8457.2621 | 2562.3708 | 0
64 | 45.1399 | 0 | 8447.5974 | 2607.5107 | 0
65 | 44.5027 | 0 | 8420.7586 | 2652.0134 | 0
66 | 44.4933 | 0 | 8403.0361 | 2696.5067 | 0
67 | 44.4886 | 0 | 8384.0831 | 2740.9953 | 0
68 | 44.4442 | 0 | 8417.5196 | 2785.4394 | 0
69 | 44.4481 | 0 | 8401.6161 | 2829.8875 | 0
70 | 44.4728 | 0 | 8380.3105 | 2874.3604 | 0
71 | 44.4432 | 0 | 8357.8171 | 2918.8036 | 0
72 | 44.402 | 0 | 8343.6775 | 2963.2056 | 0
73 | 43.9746 | 0 | 8322.2108 | 3007.1801 | 0
74 | 44.7862 | 0 | 8310.8305 | 3051.9664 | 0
75 | 44.3392 | 0 | 8289.8268 | 3096.3056 | 0
76 | 44.3541 | 0 | 8271.7976 | 3140.6597 | 0
77 | 43.9337 | 0 | 8248.3137 | 3184.5934 | 0
78 | 44.6249 | 0 | 8234.3511 | 3229.2182 | 0
79 | 44.076 | 0 | 8218.3312 | 3273.2942 | 0
80 | 44.1854 | 0 | 8200.7557 | 3317.4796 | 0
81 | 44.2818 | 0 | 8182.1383 | 3361.7614 | 0
82 | 44.4134 | 0 | 8159.4721 | 3406.1748 | 0
83 | 43.8032 | 0 | 8145.911 | 3449.978 | 0
84 | 44.4381 | 0 | 8134.3405 | 3494.4161 | 0
85 | 43.9674 | 0 | 8112.7928 | 3538.3835 | 0
86 | 43.1516 | 0 | 7991.4232 | 3581.5351 | 0
87 | 44.0326 | 0 | 8084.8316 | 3625.5677 | 0
88 | 44.0994 | 0 | 8066.2922 | 3669.6671 | 0
89 | 43.6182 | 0 | 8040.4683 | 3713.2853 | 0
90 | 43.1973 | 0 | 8024.1855 | 3756.4826 | 0
91 | 43.494 | 0 | 8021.6377 | 3799.9766 | 0
92 | 42.9958 | 0 | 8000.8838 | 3842.9725 | 0
93 | 44.9163 | 0 | 7924.349 | 3887.8887 | 0
94 | 42.4098 | 0 | 7789.9945 | 3930.2986 | 0
95 | 42.6332 | 0 | 7949.5339 | 3972.9317 | 0
96 | 44.1023 | 0 | 7956.9084 | 4017.0341 | 0
97 | 41.4064 | 0 | 7912.0483 | 4058.4405 | 0
98 | 36.564 | 0 | 7634.5315 | 4095.0045 | 0
99 | 43.0894 | 0 | 7620.7902 | 4138.0939 | 0
100 | 44.4741 | 0 | 7901.81 | 4182.568 | 0
101 | 42.5645 | 0 | 7843.7136 | 4225.1325 | 0
102 | 43.0685 | 0 | 7693.0539 | 4268.201 | 0
103 | 43.0668 | 0 | 7831.2746 | 4311.2678 | 0
104 | 42.694 | 0 | 7814.8603 | 4353.9619 | 0
105 | 42.6 | 0 | 7800.3246 | 4396.5619 | 0
106 | 42.1038 | 0 | 7641.0072 | 4438.6657 | 0
107 | 42.4136 | 0 | 7520.6473 | 4481.0793 | 0
108 | 42.3507 | 0 | 7699.3481 | 4523.43 | 0
109 | 41.9544 | 0 | 7726.4508 | 4565.3844 | 0
110 | 41.9835 | 0 | 7729.7038 | 4607.3679 | 0
111 | 42.2972 | 0 | 7697.5665 | 4649.6652 | 0
112 | 42.2449 | 0 | 7771.9328 | 4691.91 | 0
113 | 42.2365 | 0 | 7717.0475 | 4734.1466 | 0
114 | 42.2141 | 0 | 7650.3931 | 4776.3607 | 0
115 | 42.1475 | 0 | 7568.8133 | 4818.5082 | 0
116 | 42.0885 | 0 | 7564.6169 | 4860.5966 | 0
117 | 42.0486 | 0 | 7591.2032 | 4902.6453 | 0
118 | 42.5119 | 0 | 7571.7912 | 4945.1572 | 0
119 | 44.3617 | 0 | 7538.9373 | 4989.5188 | 0
120 | 44.1148 | 0 | 7514.1585 | 5033.6336 | 0
121 | 44.5821 | 0 | 7476.2057 | 5078.2157 | 0
122 | 44.4349 | 0 | 7471.8498 | 5122.6506 | 0
123 | 44.568 | 0 | 7457.9857 | 5167.2186 | 0
124 | 43.6478 | 0 | 7427.0342 | 5210.8664 | 0
125 | 46.4173 | 0 | 7431.4436 | 5257.2836 | 0
126 | 45.6674 | 0 | 7374.3341 | 5302.951 | 0
127 | 45.6777 | 0 | 7346.062 | 5348.6287 | 0
128 | 45.6173 | 0 | 7335.3104 | 5394.2459 | 0
129 | 45.5212 | 0 | 7315.5715 | 5439.7672 | 0
130 | 45.5048 | 0 | 7181.1226 | 5485.272 | 0
131 | 45.4901 | 0 | 7058.5396 | 5530.7621 | 0
132 | 45.6161 | 0 | 7218.7006 | 5576.3782 | 0
133 | 45.7075 | 0 | 7227.295 | 5622.0857 | 0
134 | 45.7225 | 0 | 7203.695 | 5667.8082 | 0
135 | 45.7004 | 0 | 7180.9594 | 5713.5085 | 0
136 | 45.3484 | 0 | 7152.34 | 5758.8569 | 0
137 | 45.9041 | 0 | 7137.9288 | 5804.761 | 0
138 | 43.7993 | 0 | 6984.0622 | 5848.5603 | 0
139 | 31.0355 | 0 | 7053.6995 | 5879.5957 | 0
140 | 44.4095 | 0 | 7025.3893 | 5924.0052 | 0
141 | 45.2948 | 0 | 7099.5425 | 5969.3 | 0
142 | 44.5981 | 0 | 7066.9534 | 6013.8981 | 0
143 | 44.4535 | 0 | 7056.8421 | 6058.3516 | 0
144 | 43.423 | 0 | 7095.3311 | 6101.7747 | 0
145 | 44.8396 | 0 | 6841.2881 | 6146.6142 | 0
146 | 44.8434 | 0 | 6734.5543 | 6191.4576 | 0
147 | 44.8781 | 0 | 6884.2378 | 6236.3357 | 0
148 | 44.8088 | 0 | 6935.4845 | 6281.1445 | 0
149 | 44.8725 | 0 | 6820.0443 | 6326.017 | 0
150 | 44.8807 | 0 | 6838.6755 | 6370.8977 | 0
151 | 44.8308 | 0 | 6886.0687 | 6415.7285 | 0
152 | 44.7393 | 0 | 6866.7078 | 6460.4678 | 0
153 | 44.6157 | 0 | 6841.9862 | 6505.0835 | 0
154 | 44.4533 | 0 | 6819.2452 | 6549.5368 | 0
155 | 44.3286 | 0 | 6804.025 | 6593.8654 | 0
156 | 44.2408 | 0 | 6779.2834 | 6638.1062 | 0
157 | 44.0727 | 0 | 6771.0094 | 6682.1789 | 0
158 | 43.905 | 0 | 6718.6483 | 6726.0839 | 0
159 | 43.7237 | 0 | 6750.1033 | 6769.8076 | 0
160 | 43.5987 | 0 | 6783.9443 | 6813.4063 | 0
161 | 43.4742 | 0 | 6808.9751 | 6856.8805 | 0
162 | 43.3348 | 0 | 6759.691 | 6900.2153 | 0
163 | 43.149 | 0 | 6671.2194 | 6943.3643 | 0
164 | 43.019 | 0 | 6644.0143 | 6986.3832 | 0
165 | 42.8691 | 0 | 6624.2574 | 7029.2523 | 0
166 | 42.6752 |  | 6602.2145 | 7071.9276
167 | 42.5713 |  | 6606.2627 | 7114.4989
168 | 42.8664 |  | 6607.7683 | 7157.3653
169 | 44.8827 |  | 6518.3485 | 7202.248
170 | 44.8532 |  | 6487.7675 | 7247.1012
171 | 44.9091 |  | 6491.6039 | 7292.0103
172 | 44.055 |  | 6518.5192 | 7336.0653
173 | 45.7176 |  | 6532.3288 | 7381.7829
174 | 44.8516 |  | 6387.1613 | 7426.6345
175 | 44.8623 |  | 6363.9731 | 7471.4968
176 | 43.9397 |  | 6533.4496 | 7515.4365
177 | 42.9674 |  | 6313.776 | 7558.4039
178 | 43.717 |  | 6340.3942 | 7602.1209
179 | 44.6257 |  | 6250.5423 | 7646.7466
180 | 44.3481 |  | 6218.915 | 7691.0947
181 | 34.625 |  | 6015.5512 | 7725.7197
182 | 44.6806 |  | 6254.6194 | 7770.4003
183 | 44.66 |  | 6163.9044 | 7815.0603
184 | 44.3449 |  | 6162.6714 | 7859.4052
185 | 44.3193 |  | 6138.4102 | 7903.7245
186 | 44.1115 |  | 6130.5916 | 7947.836
187 | 43.9193 |  | 6001.4244 | 7991.7553
188 | 43.735 |  | 6030.3705 | 8035.4903
189 | 43.549 |  | 6037.1659 | 8079.0393
190 | 43.3674 |  | 6082.0439 | 8122.4067
191 | 43.2272 |  | 6008.7757 | 8165.6339
192 | 43.0773 |  | 6002.5879 | 8208.7112
193 | 42.9307 |  | 5995.4049 | 8251.6419
194 | 42.7775 |  | 5973.6915 | 8294.4194
195 | 42.5381 |  | 5939.8967 | 8336.9575
196 | 42.341 |  | 5800.6535 | 8379.2985
197 | 42.2143 |  | 5783.3553 | 8421.5127
198 | 42.0867 |  | 5882.5984 | 8463.5994
199 | 41.9144 |  | 5887.093 | 8505.5139
200 | 41.7406 |  | 5868.2823 | 8547.2545
201 | 41.5389 |  | 5786.0421 | 8588.7934
202 | 41.4002 |  | 5795.3256 | 8630.1936
203 | 41.1425 |  | 5707.7765 | 8671.3361
204 | 41.0164 |  | 5630.3444 | 8712.3525
205 | 40.7845 |  | 5756.267 | 8753.137
206 | 40.6332 |  | 5762.2898 | 8793.7702
207 | 40.4843 |  | 5737.416 | 8834.2546
208 | 39.7613 |  | 5746.5129 | 8874.0159
209 | 40.1945 |  | 5714.6327 | 8914.2104
210 | 40.353 |  | 5697.2867 | 8954.5634
211 | 39.8114 |  | 5679.0997 | 8994.3748
212 | 39.6778 |  | 5700.8499 | 9034.0527
213 | 39.5689 |  | 5666.2387 | 9073.6216
214 | 39.3779 |  | 5655.1677 | 9112.9995
215 | 39.187 |  | 5586.2646 | 9152.1865
216 | 38.9576 |  | 5586.584 | 9191.1441
217 | 38.7451 |  | 5526.2127 | 9229.8892
218 | 38.6073 |  | 5486.572 | 9268.4965
219 | 38.5213 |  | 5511.2298 | 9307.0178
220 | 38.3876 |  | 5497.181 | 9345.4054
221 | 38.3907 |  | 5464.4268 | 9383.7961
222 | 38.3747 |  | 5437.7381 | 9422.1708
223 | 37.1506 |  | 5432.7717 | 9459.3214
224 | 33.2233 |  | 5324.6112 | 9492.5447
225 | 38.5973 |  | 5466.056 | 9531.142
226 | 37.0731 |  | 5436.2348 | 9568.2151
227 | 38.5419 |  | 5439.0236 | 9606.757
228 | 38.3396 |  | 5398.836 | 9645.0965
229 | 38.1358 |  | 5390.1464 | 9683.2324
230 | 38.0332 |  | 5371.8918 | 9721.2655
231 | 37.8054 |  | 5350.9001 | 9759.0709
232 | 37.6817 |  | 5335.9281 | 9796.7526
233 | 37.5583 |  | 5320.9215 | 9834.3109
234 | 37.465 |  | 5313.9384 | 9871.7759
235 | 37.3259 |  | 5311.1919 | 9909.1018
236 | 37.2052 |  | 5276.8156 | 9946.307
237 | 37.049 |  | 5260.6836 | 9983.356
238 | 36.9244 |  | 5239.7064 | 10020.2805
239 | 36.856 |  | 5228.9605 | 10057.1364
240 | 36.87 |  | 5204.9994 | 10094.0064
241 | 36.7884 |  | 5158.7583 | 10130.7948
242 | 36.6816 |  | 5184.5397 | 10167.4764
243 | 36.3717 |  | 5162.565 | 10203.8481
244 | 34.1832 |  | 5184.7746 | 10238.0313
245 | 33.7276 |  | 5192.493 | 10271.7589
246 | 33.541 |  | 5193.2893 | 10305.2999
247 | 33.2481 |  | 5189.2475 | 10338.548
248 | 32.9889 |  | 5182.5882 | 10371.5369
249 | 32.8081 |  | 5179.9147 | 10404.345
250 | 32.5231 |  | 5175.7185 | 10436.8681
251 | 32.2512 |  | 5176.5735 | 10469.1193
252 | 27.2459 |  | 5133.6171 | 10496.3652
253 | 38.5203 |  | 5230.2954 | 10534.8855
254 | 30.9059 |  | 5157.3483 | 10565.7914
255 | 31.0126 |  | 5156.4529 | 10596.804
256 | 30.8099 |  | 5149.6276 | 10627.6139
257 | 31.0314 |  | 5148.7116 | 10658.6453
258 | 30.4748 |  | 5142.134 | 10689.1201
259 | 30.233 |  | 5146.3879 | 10719.3531
260 | 29.9739 |  | 5141.6416 | 10749.3271
261 | 29.8225 |  | 5137.7537 | 10779.1496
262 | 29.6129 |  | 5136.4715 | 10808.7625
263 | 30.1252 |  | 5131.0068 | 10838.8877
264 | 28.3902 |  | 5122.1685 | 10867.2779
265 | 25.7712 |  | 4983.955 | 10893.0492
266 | 29.6713 |  | 5139.1665 | 10922.7205
267 | 28.4328 |  | 5127.0228 | 10951.1533
268 | 28.5577 |  | 5138.1078 | 10979.711
269 | 28.4051 |  | 5118.2411 | 11008.1161
270 | 28.1929 |  | 5103.1432 | 11036.309
271 | 27.9988 |  | 5117.4835 | 11064.3078
272 | 25.178 |  | 5153.5627 | 11089.4858
273 | 28.1252 |  | 5131.2382 | 11117.611
274 | 27.5827 |  | 5114.449 | 11145.1938
275 | 27.4286 |  | 5108.8673 | 11172.6223
276 | 27.2118 |  | 5103.8498 | 11199.8341
277 | 26.9607 |  | 5105.9026 | 11226.7948
278 | 26.7725 |  | 5100.3879 | 11253.5673
279 | 26.5407 |  | 5095.2222 | 11280.108
280 | 26.2792 |  | 5092.3444 | 11306.3872
281 | 26.1052 |  | 5098.7782 | 11332.4923
282 | 26.3418 |  | 5099.3724 | 11358.8341
283 | 25.4548 |  | 5091.7678 | 11384.2889
284 | 25.5926 |  | 5091.37 | 11409.8815
285 | 25.427 |  | 5090.0812 | 11435.3085
286 | 25.2255 |  | 5085.5883 | 11460.534
287 | 25.1169 |  | 5107.1615 | 11485.6509
288 | 24.9704 |  | 5070.9328 | 11510.6213
289 | 24.9228 |  | 5098.5386 | 11535.5441
290 | 24.7885 |  | 5082.7656 | 11560.3325
291 | 22.9036 |  | 5072.0659 | 11583.2361
292 | 20.9975 |  | 4832.9032 | 11604.2336
293 | 26.329 |  | 5100.1801 | 11630.5626
294 | 24.7982 |  | 5083.1866 | 11655.3608
295 | 24.3542 |  | 5081.2784 | 11679.7151
296 | 24.1155 |  | 5077.7746 | 11703.8305
297 | 23.8864 |  | 5071.0751 | 11727.717
298 | 23.6984 |  | 5073.0532 | 11751.4153
299 | 23.4646 |  | 5072.8948 | 11774.8799
300 | 23.2292 |  | 5067.8032 | 11798.1091
301 | 23.0989 |  | 5064.2194 | 11821.208
302 | 22.9628 |  | 5065.0812 | 11844.1709
303 | 22.7638 |  | 5063.7596 | 11866.9347
304 | 22.6463 |  | 5061.8938 | 11889.581
305 | 22.6108 |  | 5059.916 | 11912.1918
306 | 22.4904 |  | 5059.3201 | 11934.6822
307 | 22.0144 |  | 5068.2566 | 11956.6966
308 | 22.0464 |  | 5057.8516 | 11978.743
309 | 21.9099 |  | 5054.3103 | 12000.6529
310 | 21.7995 |  | 5053.1544 | 12022.4524
311 | 21.6943 |  | 5051.5166 | 12044.1467
312 | 21.5784 |  | 5047.3316 | 12065.7251
313 | 21.4629 |  | 5049.2671 | 12087.1879
314 | 21.3656 |  | 5050.7871 | 12108.5535
315 | 21.1899 |  | 5049.2235 | 12129.7434
316 | 21.2578 |  | 5048.0886 | 12151.0012
317 | 21.0679 |  | 5042.8082 | 12172.0691
318 | 20.9744 |  | 5049.9361 | 12193.0435
319 | 20.8508 |  | 5046.8933 | 12213.8943
320 | 20.428 |  | 5042.7353 | 12234.3222
321 | 19.672 |  | 5081.1416 | 12253.9942
322 | 20.6077 |  | 5045.3928 | 12274.6019
323 | 20.3831 |  | 5044.8844 | 12294.985
324 | 20.2438 |  | 5045.034 | 12315.2289
325 | 20.1298 |  | 5045.2285 | 12335.3587
326 | 20.1526 |  | 5043.7265 | 12355.5113
327 | 20.046 |  | 5043.3838 | 12375.5573
328 | 18.2211 |  | 4994.1725 | 12393.7784
329 | 21.3306 |  | 5059.8884 | 12415.109
330 | 20.5348 |  | 5047.8906 | 12435.6437
331 | 20.0832 |  | 5043.0453 | 12455.727
332 | 19.2709 |  | 5034.0938 | 12474.9979
333 | 19.9261 |  | 5032.7402 | 12494.9239
334 | 19.3972 |  | 5034.0145 | 12514.3211
335 | 19.2995 |  | 5041.5532 | 12533.6206
336 | 19.2477 |  | 5034.6261 | 12552.8682
337 | 19.2131 |  | 5030.4815 | 12572.0813
338 | 19.2088 |  | 5031.8255 | 12591.2901
339 | 19.2179 |  | 5030.8007 | 12610.5079
340 | 19.2525 |  | 5028.4553 | 12629.7604
341 | 19.2697 |  | 5030.6452 | 12649.0302
342 | 19.2719 |  | 5029.2766 | 12668.3021
343 | 19.8943 |  | 5041.4872 | 12688.1964
344 | 19.3476 |  | 5033.9494 | 12707.5439
345 | 19.3806 |  | 5032.3358 | 12726.9245
346 | 19.3475 |  | 5032.926 | 12746.272
347 | 19.3054 |  | 5029.483 | 12765.5774
348 | 19.2703 |  | 5026.1044 | 12784.8477
349 | 19.2373 |  | 5027.9844 | 12804.085
350 | 19.1682 |  | 5025.5786 | 12823.2533
351 | 19.1342 |  | 5025.3302 | 12842.3874
352 | 18.9127 |  | 5026.9621 | 12861.3001
353 | 18.7466 |  | 5023.0725 | 12880.0467
354 | 18.6346 |  | 5021.2629 | 12898.6813
355 | 18.515 |  | 5021.4203 | 12917.1964
356 | 18.3348 |  | 5022.6668 | 12935.5312
357 | 18.222 |  | 5021.2278 | 12953.7532
358 | 18.0572 |  | 5020.7844 | 12971.8104
359 | 17.9442 |  | 5019.2141 | 12989.7547
360 | 17.8127 |  | 5019.0834 | 13007.5674
361 | 17.6916 |  | 5018.6056 | 13025.259
362 | 17.5567 |  | 5020.5104 | 13042.8157
363 | 17.4118 |  | 5019.1803 | 13060.2275
364 | 17.3809 |  | 5018.7856 | 13077.6084
365 | 17.2386 |  | 5018.7554 | 13094.8471
366 | 17.0835 |  | 5017.2428 | 13111.9306
367 | 16.9634 |  | 5015.3241 | 13128.8939
368 | 16.9052 |  | 5016.8463 | 13145.7992
369 | 16.8372 |  | 5018.3741 | 13162.6364
370 | 16.2757 |  | 4951.6557 | 13178.9121
371 | 19.0284 |  | 5037.5262 | 13197.9405
372 | 17.8072 |  | 5026.5961 | 13215.7477
373 | 17.277 |  | 5017.383 | 13233.0247
374 | 16.9599 |  | 5018.8324 | 13249.9847
375 | 16.6034 |  | 5016.4505 | 13266.5881
376 | 16.4113 |  | 5014.0579 | 13282.9994
377 | 16.2294 |  | 5013.0254 | 13299.2288
378 | 15.6978 |  | 5014.074 | 13314.9266
379 | 15.9419 |  | 5010.5758 | 13330.8685
380 | 15.847 |  | 5007.8795 | 13346.7155
381 | 15.7448 |  | 5011.8146 | 13362.4603
382 | 15.6146 |  | 5007.6708 | 13378.0749
383 | 15.4851 |  | 5008.215 | 13393.5599
384 | 15.4023 |  | 5009.2112 | 13408.9622
385 | 15.2933 |  | 5013.353 | 13424.2555
386 | 15.2859 |  | 5010.7957 | 13439.5414
387 | 15.2152 |  | 5011.0589 | 13454.7565
388 | 15.0394 |  | 5011.8657 | 13469.796
389 | 15.0412 |  | 5012.904 | 13484.8372
390 | 14.941 |  | 5006.2795 | 13499.7782
391 | 14.9044 |  | 5006.5299 | 13514.6825
392 | 14.7902 |  | 5009.7444 | 13529.4727
393 | 14.7376 |  | 5012.668 | 13544.2104
394 | 14.6751 |  | 5012.4116 | 13558.8854
395 | 14.6134 |  | 5013.9864 | 13573.4988
396 | 14.5617 |  | 5015.9138 | 13588.0604
397 | 14.4546 |  | 5013.5363 | 13602.515
398 | 14.3895 |  | 5014.8149 | 13616.9046
399 | 14.4105 |  | 5018.5915 | 13631.3151
400 | 14.4774 |  | 5013.074 | 13645.7925
401 | 15.2332 |  | 5007.6558 | 13661.0257
402 | 14.7277 |  | 4993.4369 | 13675.7534
403 | 14.4143 |  | 5000.1293 | 13690.1677
404 | 14.2708 |  | 4991.0156 | 13704.4385
405 | 14.5779 |  | 4986.188 | 13719.0163
406 | 13.0705 |  | 4990.8801 | 13732.0869
407 | 12.6239 |  | 5008.537 | 13744.7108
408 | 12.2627 |  | 5017.7709 | 13756.9734
409 | 12.1672 |  | 5031.634 | 13769.1406
410 | 11.8015 |  | 5045.956 | 13780.9421
411 | 11.2954 |  | 5074.4738 | 13792.2375
412 | 14.0029 |  | 5127.725 | 13806.2403
413 | 14.3448 |  | 5088.8719 | 13820.5851
414 | 14.4208 |  | 5047.8848 | 13835.0059
415 | 14.1293 |  | 5037.1671 | 13849.1352
416 | 14.1669 |  | 5026.0754 | 13863.3021
417 | 13.9255 |  | 5018.1132 | 13877.2276