## Well Data
Field | ARCHAEOPTERYX
Lease | ARCHAEOPTERYX
Well Number | 73
State | LA
Formation/Reservoir | HAYNESVILLE SHALE
Initial Pressure Estimate (psi) | 10300
Reservoir Temperature (deg F) | 343
Net Pay (ft) | 183
Wellbore Diameter (ft) | 0.7
Porosity | 0.08612
Water Saturation | 0.21
Oil Saturation | 0
Gas Saturation | 0.79
Gas Specific Gravity | 0.595
CO2 | 0.03982
H2S | 0
N2 | 0.00069
Condensate Yield (Bc/MMcf)
Condensate Gravity (API) | 30
Dew Point Pressure (psi)
Sep. Temperature (deg F) | 100
Sep. Pressure (psi) | 100
Oil Gravity (API) | 30
Initial GOR (scf/bbl)
Bubble Point Pressure (psi)
TVD (ft) | 12123.47
Spacing | 1050
# Stages | 66
# Clusters | 462
# Clusters per Stage | 7
Pre-Refrac Completion # Stages
Pre-Refrac Completion # Clusters
Initian Completion # Clusters per Stage
# of Total Proppant (Lbs) | 20836790
Total Fluid (Bbls) | 395488
Lateral Length (ft) | 9856
Top Perf (ft) | 12503
Bottom Perf (ft) | 22359
Sandface Temp (deg F) | 343
Static Wellhead Temp (deg F) | 234
Configuration | Initial Config
Production Path | Casing
Pressure Loss Correlation | Gray
Tubing ID (in)
Tubing OD (in)
Tubing Depth (ft)
Casing ID 1 (in) | 4.67
Casing Footage 1 (ft) | 11514
Casing ID 2 (in) | 4.28
Casing Footage 2 (ft) | 10862
Casing Depth (ft) | 22376
Configuration Change (Days Since First Prod)
Production Path
Pressure Loss Correlation
Tubing ID (in)
Tubing OD (in)
Tubing Depth (ft)
Casing ID 1 (in)
Casing Footage 1 (ft)
Casing ID 2 (in)
Casing Footage 2 (ft)
Casing Depth (ft)
Description | CCD; Modern completions infilled between legacy parent wells.

## Deviation Survey
Lease | Measured Depth | TVD
| ft | ft
ARCHAEOPTERYX | 16974 | 12045.99
ARCHAEOPTERYX | 17069 | 12044.58
ARCHAEOPTERYX | 17163 | 12043.18
ARCHAEOPTERYX | 17258 | 12041.94
ARCHAEOPTERYX | 17353 | 12038.46
ARCHAEOPTERYX | 17447 | 12034.69
ARCHAEOPTERYX | 17542 | 12032.7
ARCHAEOPTERYX | 17637 | 12032.2
ARCHAEOPTERYX | 17732 | 12030.13
ARCHAEOPTERYX | 17826 | 12025.95
ARCHAEOPTERYX | 17920 | 12021.44
ARCHAEOPTERYX | 18015 | 12018.53
ARCHAEOPTERYX | 18109 | 12017.14
ARCHAEOPTERYX | 18208 | 12015.33
ARCHAEOPTERYX | 18303 | 12013.25
ARCHAEOPTERYX | 18397 | 12013.09
ARCHAEOPTERYX | 18492 | 12015.66
ARCHAEOPTERYX | 18586 | 12018.53
ARCHAEOPTERYX | 18681 | 12020.6
ARCHAEOPTERYX | 18775 | 12022.41
ARCHAEOPTERYX | 18870 | 12024.15
ARCHAEOPTERYX | 18964 | 12023.9
ARCHAEOPTERYX | 19058 | 12022.18
ARCHAEOPTERYX | 19153 | 12020.27
ARCHAEOPTERYX | 19247 | 12016.5
ARCHAEOPTERYX | 19342 | 12010.2
ARCHAEOPTERYX | 19436 | 12003.15
ARCHAEOPTERYX | 19531 | 11997.11
ARCHAEOPTERYX | 19625 | 11992.76
ARCHAEOPTERYX | 19720 | 11988.7
ARCHAEOPTERYX | 19814 | 11985.01
ARCHAEOPTERYX | 19908 | 11983.29
ARCHAEOPTERYX | 20002 | 11983.29
ARCHAEOPTERYX | 20097 | 11983.45
ARCHAEOPTERYX | 20191 | 11983.7
ARCHAEOPTERYX | 20286 | 11983.7
ARCHAEOPTERYX | 20381 | 11983.45
ARCHAEOPTERYX | 20475 | 11982.79
ARCHAEOPTERYX | 20570 | 11981.14
ARCHAEOPTERYX | 20665 | 11978.81
ARCHAEOPTERYX | 20759 | 11976.27
ARCHAEOPTERYX | 20853 | 11973.4
ARCHAEOPTERYX | 20948 | 11970.09
ARCHAEOPTERYX | 21042 | 11966.64
ARCHAEOPTERYX | 21137 | 11962.99
ARCHAEOPTERYX | 21231 | 11958.81
ARCHAEOPTERYX | 21326 | 11954.67
ARCHAEOPTERYX | 21420 | 11950.32
ARCHAEOPTERYX | 21515 | 11945.43
ARCHAEOPTERYX | 21609 | 11940.59
ARCHAEOPTERYX | 21704 | 11935.29
ARCHAEOPTERYX | 21798 | 11929.39
ARCHAEOPTERYX | 21892 | 11923.32
ARCHAEOPTERYX | 21987 | 11917.94
ARCHAEOPTERYX | 22081 | 11911.87
ARCHAEOPTERYX | 22176 | 11904.09
ARCHAEOPTERYX | 22400 | 11884.95
ARCHAEOPTERYX | 0 | 0
ARCHAEOPTERYX | 480 | 479.57
ARCHAEOPTERYX | 668 | 667.54
ARCHAEOPTERYX | 762 | 761.44
ARCHAEOPTERYX | 856 | 855.34
ARCHAEOPTERYX | 950 | 949.22
ARCHAEOPTERYX | 1044 | 1043.08
ARCHAEOPTERYX | 1139 | 1136.94
ARCHAEOPTERYX | 1233 | 1230.8
ARCHAEOPTERYX | 1327 | 1324.66
ARCHAEOPTERYX | 1421 | 1418.55
ARCHAEOPTERYX | 1515 | 1512.47
ARCHAEOPTERYX | 1609 | 1606.42
ARCHAEOPTERYX | 1703 | 1700.4
ARCHAEOPTERYX | 1798 | 1794.46
ARCHAEOPTERYX | 2457 | 2453.36
ARCHAEOPTERYX | 3116 | 3112.24
ARCHAEOPTERYX | 3775 | 3771.13
ARCHAEOPTERYX | 5187 | 5183.01
ARCHAEOPTERYX | 5846 | 5841.79
ARCHAEOPTERYX | 6505 | 6500.64
ARCHAEOPTERYX | 6787 | 6782.54
ARCHAEOPTERYX | 6881 | 6876.16
ARCHAEOPTERYX | 6975 | 6969.7
ARCHAEOPTERYX | 7069 | 7063.28
ARCHAEOPTERYX | 7164 | 7156.85
ARCHAEOPTERYX | 7258 | 7250.43
ARCHAEOPTERYX | 7352 | 7344.07
ARCHAEOPTERYX | 7446 | 7437.7
ARCHAEOPTERYX | 7540 | 7531.22
ARCHAEOPTERYX | 7634 | 7624.71
ARCHAEOPTERYX | 7728 | 7718.21
ARCHAEOPTERYX | 7823 | 7811.69
ARCHAEOPTERYX | 7917 | 7905.21
ARCHAEOPTERYX | 8011 | 7998.7
ARCHAEOPTERYX | 8105 | 8092.2
ARCHAEOPTERYX | 8199 | 8185.74
ARCHAEOPTERYX | 8293 | 8279.31
ARCHAEOPTERYX | 8387 | 8372.91
ARCHAEOPTERYX | 8482 | 8466.51
ARCHAEOPTERYX | 8576 | 8560.16
ARCHAEOPTERYX | 8670 | 8653.87
ARCHAEOPTERYX | 8764 | 8747.64
ARCHAEOPTERYX | 8858 | 8841.44
ARCHAEOPTERYX | 8952 | 8935.24
ARCHAEOPTERYX | 9046 | 9028.97
ARCHAEOPTERYX | 9140 | 9122.57
ARCHAEOPTERYX | 9235 | 9216.13
ARCHAEOPTERYX | 9329 | 9309.79
ARCHAEOPTERYX | 9423 | 9403.55
ARCHAEOPTERYX | 9517 | 9497.34
ARCHAEOPTERYX | 9611 | 9590.96
ARCHAEOPTERYX | 9705 | 9684.34
ARCHAEOPTERYX | 9799 | 9777.72
ARCHAEOPTERYX | 9894 | 9871.17
ARCHAEOPTERYX | 9988 | 9964.66
ARCHAEOPTERYX | 10082 | 10058.29
ARCHAEOPTERYX | 10176 | 10152.05
ARCHAEOPTERYX | 10270 | 10245.9
ARCHAEOPTERYX | 10364 | 10339.8
ARCHAEOPTERYX | 10458 | 10433.75
ARCHAEOPTERYX | 10553 | 10527.73
ARCHAEOPTERYX | 10647 | 10621.71
ARCHAEOPTERYX | 10741 | 10715.7
ARCHAEOPTERYX | 10894 | 10868.64
ARCHAEOPTERYX | 11021 | 10995.49
ARCHAEOPTERYX | 11116 | 11090.36
ARCHAEOPTERYX | 11210 | 11184.22
ARCHAEOPTERYX | 11305 | 11279.09
ARCHAEOPTERYX | 11902 | 11860.87
ARCHAEOPTERYX | 11934 | 11889.21
ARCHAEOPTERYX | 11966 | 11917.02
ARCHAEOPTERYX | 11997 | 11943.19
ARCHAEOPTERYX | 12028 | 11968.55
ARCHAEOPTERYX | 11399 | 11372.97
ARCHAEOPTERYX | 11493 | 11466.87
ARCHAEOPTERYX | 11588 | 11561.62
ARCHAEOPTERYX | 11635 | 11608.18
ARCHAEOPTERYX | 11682 | 11654.17
ARCHAEOPTERYX | 11729 | 11699.53
ARCHAEOPTERYX | 11777 | 11745.39
ARCHAEOPTERYX | 11824 | 11789.66
ARCHAEOPTERYX | 11871 | 11832.96
ARCHAEOPTERYX | 12060 | 11993.74
ARCHAEOPTERYX | 12091 | 12016.63
ARCHAEOPTERYX | 12123 | 12038.2
ARCHAEOPTERYX | 12154 | 12056.93
ARCHAEOPTERYX | 12186 | 12073.69
ARCHAEOPTERYX | 12217 | 12087.13
ARCHAEOPTERYX | 12249 | 12098.28
ARCHAEOPTERYX | 12280 | 12106.54
ARCHAEOPTERYX | 12311 | 12112.16
ARCHAEOPTERYX | 12342 | 12115.37
ARCHAEOPTERYX | 12437 | 12118.36
ARCHAEOPTERYX | 12532 | 12117.2
ARCHAEOPTERYX | 12626 | 12116.38
ARCHAEOPTERYX | 12721 | 12117.04
ARCHAEOPTERYX | 12815 | 12118.19
ARCHAEOPTERYX | 12910 | 12120.34
ARCHAEOPTERYX | 13004 | 12122.64
ARCHAEOPTERYX | 13099 | 12123.47
ARCHAEOPTERYX | 13194 | 12121.4
ARCHAEOPTERYX | 13288 | 12117.79
ARCHAEOPTERYX | 13382 | 12116.31
ARCHAEOPTERYX | 13477 | 12115.07
ARCHAEOPTERYX | 13572 | 12111.25
ARCHAEOPTERYX | 13666 | 12106.33
ARCHAEOPTERYX | 13761 | 12101.44
ARCHAEOPTERYX | 13856 | 12096.39
ARCHAEOPTERYX | 13950 | 12091.79
ARCHAEOPTERYX | 14045 | 12087.9
ARCHAEOPTERYX | 14139 | 12084.7
ARCHAEOPTERYX | 14234 | 12082.88
ARCHAEOPTERYX | 14328 | 12082.22
ARCHAEOPTERYX | 14423 | 12082.55
ARCHAEOPTERYX | 14517 | 12082.55
ARCHAEOPTERYX | 14611 | 12080.5
ARCHAEOPTERYX | 14706 | 12077.68
ARCHAEOPTERYX | 14800 | 12075.96
ARCHAEOPTERYX | 14895 | 12076.13
ARCHAEOPTERYX | 14989 | 12076.7
ARCHAEOPTERYX | 15083 | 12077.19
ARCHAEOPTERYX | 15178 | 12077.11
ARCHAEOPTERYX | 15272 | 12075.31
ARCHAEOPTERYX | 15367 | 12073.98
ARCHAEOPTERYX | 15461 | 12072.09
ARCHAEOPTERYX | 15556 | 12068.28
ARCHAEOPTERYX | 15651 | 12065.13
ARCHAEOPTERYX | 15745 | 12064.06
ARCHAEOPTERYX | 15840 | 12062.49
ARCHAEOPTERYX | 15935 | 12059.59
ARCHAEOPTERYX | 16029 | 12057.05
ARCHAEOPTERYX | 16124 | 12053.32
ARCHAEOPTERYX | 16218 | 12049.13
ARCHAEOPTERYX | 16313 | 12046.56
ARCHAEOPTERYX | 16408 | 12045.4
ARCHAEOPTERYX | 16502 | 12044.99
ARCHAEOPTERYX | 16597 | 12045.57
ARCHAEOPTERYX | 16691 | 12045.57
ARCHAEOPTERYX | 16785 | 12045
ARCHAEOPTERYX | 16879 | 12045.57

## Production Data
Lease | Time (Days) | Choke Size | Gas Volume | Oil Volume | Water Volume | Gas Lift Inj Volume | Casing Pressure | Tubing Pressure | Active Pressure | Line Pressure | Pressure Source | Calculated Sandface Pressure
|  |  | MMscf | stb | stb | MMscf | psi(a) | psi(a) | psi(a) | psi(a) |  | psi(a)
ARCHAEOPTERYX | 1 |  | 6.2537 | 0 | 658.31 |  | 7263.974 | 0 | 7263.974 | 1187.647 | Casing Pressure | 9411.1272
ARCHAEOPTERYX | 2 |  | 25.2928 | 0 | 984 |  | 8109.637 | 0 | 8109.637 | 1210.454 | Casing Pressure | 9897.64
ARCHAEOPTERYX | 3 |  | 27.5709 | 0 | 828 |  | 8268.853 | 0 | 8268.853 | 1219.987 | Casing Pressure | 10005.197
ARCHAEOPTERYX | 4 |  | 31.2786 | 0 | 809 |  | 8230.723 | 0 | 8230.723 | 1220.975 | Casing Pressure | 9953.3318
ARCHAEOPTERYX | 5 |  | 28.5342 | 0 | 742 |  | 8185.502 | 0 | 8185.502 | 1219.34 | Casing Pressure | 9884.7853
ARCHAEOPTERYX | 6 |  | 27.8311 | 0 | 636 |  | 8195.476 | 0 | 8195.476 | 1211.148 | Casing Pressure | 9860.3002
ARCHAEOPTERYX | 7 |  | 30.3153 | 0 | 686 |  | 8137.222 | 0 | 8137.222 | 1226.582 | Casing Pressure | 9813.8557
ARCHAEOPTERYX | 8 |  | 30.4568 | 0 | 675 |  | 8106.347 | 0 | 8106.347 | 1205.453 | Casing Pressure | 9777.2631
ARCHAEOPTERYX | 9 |  | 24.764 | 0 | 646 |  | 8072.946 | 0 | 8072.946 | 1182.428 | Casing Pressure | 9738.8823
ARCHAEOPTERYX | 10 |  | 16.0549 | 0 | 209.84 |  | 7755.211 | 0 | 7755.211 | 1161.514 | Casing Pressure | 9243.4974
ARCHAEOPTERYX | 11 |  | 29.5019 | 0 | 627.61 |  | 8102.218 | 0 | 8102.218 | 1131.421 | Casing Pressure | 9756.8696
ARCHAEOPTERYX | 12 |  | 23.9029 | 0 | 553.95 |  | 8093.565 | 0 | 8093.565 | 1095.265 | Casing Pressure | 9729.0493
ARCHAEOPTERYX | 13 |  | 28.2752 | 0 | 537.93 |  | 8085.664 | 0 | 8085.664 | 1140.379 | Casing Pressure | 9708.2677
ARCHAEOPTERYX | 14 |  | 28.8244 | 0 | 597.27 |  | 8031.411 | 0 | 8031.411 | 1135.477 | Casing Pressure | 9670.4728
ARCHAEOPTERYX | 15 |  | 30.0154 | 0 | 619.75 |  | 7967.079 | 0 | 7967.079 | 1146.572 | Casing Pressure | 9609.4901
ARCHAEOPTERYX | 16 |  | 30.0952 | 0 | 619.33 |  | 7938.621 | 0 | 7938.621 | 1147.34 | Casing Pressure | 9578.8518
ARCHAEOPTERYX | 17 |  | 30.2497 | 0 | 630.88 |  | 7902.409 | 0 | 7902.409 | 1134.283 | Casing Pressure | 9543.8478
ARCHAEOPTERYX | 18 |  | 27.9927 | 0 | 625.32 |  | 7873.381 | 0 | 7873.381 | 1180.89 | Casing Pressure | 9510.128
ARCHAEOPTERYX | 19 |  | 27.3091 | 0 | 502.18 |  | 7938.241 | 0 | 7938.241 | 1207.935 | Casing Pressure | 9537.041
ARCHAEOPTERYX | 20 |  | 30.084 | 0 | 595.3 |  | 6483.836 | 0 | 6483.836 | 1155.656 | Casing Pressure | 7996.0427
ARCHAEOPTERYX | 21 |  | 29.9903 | 0 | 589.71 |  | 7830.566 | 0 | 7830.566 | 1155.921 | Casing Pressure | 9452.8879
ARCHAEOPTERYX | 22 |  | 29.2688 | 0 | 575.48 |  | 7813.839 | 0 | 7813.839 | 1148.926 | Casing Pressure | 9429.4316
ARCHAEOPTERYX | 23 |  | 28.2359 | 0 | 559.98 |  | 7796.012 | 0 | 7796.012 | 1150.886 | Casing Pressure | 9404.3639
ARCHAEOPTERYX | 24 |  | 29.7957 | 0 | 564.83 |  | 7770.728 | 0 | 7770.728 | 1155.67 | Casing Pressure | 9380.0736
ARCHAEOPTERYX | 25 |  | 27.6782 | 0 | 554.91 |  | 7757.642 | 0 | 7757.642 | 1139.69 | Casing Pressure | 9361.1689
ARCHAEOPTERYX | 26 |  | 25.8898 | 0 | 486.06 |  | 7814.608 | 0 | 7814.608 | 1155.933 | Casing Pressure | 9398.4645
ARCHAEOPTERYX | 27 |  | 28.1502 | 0 | 511.9 |  | 7755.178 | 0 | 7755.178 | 1124.998 | Casing Pressure | 9343.7151
ARCHAEOPTERYX | 28 |  | 27.4041 | 0 | 500.33 |  | 7735.59 | 0 | 7735.59 | 1155.488 | Casing Pressure | 9318.1566
ARCHAEOPTERYX | 29 |  | 27.2905 | 0 | 502.76 |  | 7721.686 | 0 | 7721.686 | 1136.071 | Casing Pressure | 9303.9978
ARCHAEOPTERYX | 30 |  | 24.8437 | 0 | 440.16 |  | 7706.063 | 0 | 7706.063 | 1150.062 | Casing Pressure | 9264.8596
ARCHAEOPTERYX | 31 |  | 25.6316 | 0 | 448.61 |  | 7715.428 | 0 | 7715.428 | 1151.578 | Casing Pressure | 9277.6222
ARCHAEOPTERYX | 32 |  | 20.657 | 0 | 400.47 |  | 7318.23 | 0 | 7318.23 | 1156.425 | Casing Pressure | 8838.7333
ARCHAEOPTERYX | 33 |  | 27.9805 | 0 | 482.45 |  | 7696.35 | 0 | 7696.35 | 1154.349 | Casing Pressure | 9269.9067
ARCHAEOPTERYX | 34 |  | 27.4458 | 0 | 475.11 |  | 7670.181 | 0 | 7670.181 | 1161.801 | Casing Pressure | 9238.6864
ARCHAEOPTERYX | 35 |  | 27.3763 | 0 | 471.44 |  | 7647.91 | 0 | 7647.91 | 1157.053 | Casing Pressure | 9213.3124
ARCHAEOPTERYX | 36 |  | 27.3136 | 0 | 472.21 |  | 7628.029 | 0 | 7628.029 | 1158.307 | Casing Pressure | 9192.0984
ARCHAEOPTERYX | 37 |  | 27.2526 | 0 | 470.14 |  | 7609.244 | 0 | 7609.244 | 1167.093 | Casing Pressure | 9171.0496
ARCHAEOPTERYX | 38 |  | 27.155 | 0 | 470.92 |  | 7591.643 | 0 | 7591.643 | 1149.24 | Casing Pressure | 9152.2737
ARCHAEOPTERYX | 39 |  | 27.2196 | 0 | 465.36 |  | 7577.591 | 0 | 7577.591 | 1134.036 | Casing Pressure | 9135.1506
ARCHAEOPTERYX | 40 |  | 27.2315 | 0 | 457.6 |  | 7566.331 | 0 | 7566.331 | 1139.763 | Casing Pressure | 9120.2222
ARCHAEOPTERYX | 41 |  | 27.235 | 0 | 464.22 |  | 7554.437 | 0 | 7554.437 | 1131.398 | Casing Pressure | 9109.7524
ARCHAEOPTERYX | 42 |  | 27.1775 | 0 | 463.73 |  | 7539.731 | 0 | 7539.731 | 1130.873 | Casing Pressure | 9093.6555
ARCHAEOPTERYX | 43 |  | 27.1097 | 0 | 462.11 |  | 7524.397 | 0 | 7524.397 | 1136.758 | Casing Pressure | 9076.466
ARCHAEOPTERYX | 44 |  | 27.0594 | 0 | 459.54 |  | 7509.911 | 0 | 7509.911 | 1144.144 | Casing Pressure | 9059.8595
ARCHAEOPTERYX | 45 |  | 27.0383 | 0 | 460.44 |  | 7493.138 | 0 | 7493.138 | 1101.124 | Casing Pressure | 9042.0441
ARCHAEOPTERYX | 46 |  | 27.0614 | 0 | 459.1 |  | 7476.087 | 0 | 7476.087 | 1095.538 | Casing Pressure | 9023.1495
ARCHAEOPTERYX | 47 |  | 27.023 | 0 | 457.9 |  | 7461.172 | 0 | 7461.172 | 1098.189 | Casing Pressure | 9006.5691
ARCHAEOPTERYX | 48 |  | 27.3194 | 0 | 457.54 |  | 7440.927 | 0 | 7440.927 | 1087.938 | Casing Pressure | 8984.7921
ARCHAEOPTERYX | 49 |  | 27.0721 | 0 | 458.18 |  | 7428.816 | 0 | 7428.816 | 1084.585 | Casing Pressure | 8971.7199
ARCHAEOPTERYX | 50 |  | 27.0566 | 0 | 456.81 |  | 7408.377 | 0 | 7408.377 | 1112.543 | Casing Pressure | 8949.1112
ARCHAEOPTERYX | 51 |  | 26.9903 | 0 | 454.32 |  | 7402.494 | 0 | 7402.494 | 1109.607 | Casing Pressure | 8941.8031
ARCHAEOPTERYX | 52 |  | 26.8442 | 0 | 452.74 |  | 7387.806 | 0 | 7387.806 | 1119.575 | Casing Pressure | 8925.2381
ARCHAEOPTERYX | 53 |  | 26.7225 | 0 | 450.7 |  | 7375.25 | 0 | 7375.25 | 1109.915 | Casing Pressure | 8910.8336
ARCHAEOPTERYX | 54 |  | 26.6867 | 0 | 450.03 |  | 7361.782 | 0 | 7361.782 | 1102.186 | Casing Pressure | 8895.9909
ARCHAEOPTERYX | 55 |  | 26.6252 | 0 | 447.16 |  | 7346.486 | 0 | 7346.486 | 1097.976 | Casing Pressure | 8878.353
ARCHAEOPTERYX | 56 |  | 26.6112 | 0 | 447.76 |  | 7326.659 | 0 | 7326.659 | 1112.318 | Casing Pressure | 8857.0927
ARCHAEOPTERYX | 57 |  | 26.7824 | 0 | 456.39 |  | 7311.426 | 0 | 7311.426 | 1104.144 | Casing Pressure | 8843.8252
ARCHAEOPTERYX | 58 |  | 25.355 | 0 | 452.21 |  | 7299.342 | 0 | 7299.342 | 1089.635 | Casing Pressure | 8828.9434
ARCHAEOPTERYX | 59 |  | 19.2228 | 0 | 315.8 |  | 6975.688 | 0 | 6975.688 | 3 | Casing Pressure | 8432.8431
ARCHAEOPTERYX | 60 |  | 25.5076 | 0 | 431.32 |  | 7329.76 | 0 | 7329.76 | 1092.36 | Casing Pressure | 8854.0576
ARCHAEOPTERYX | 61 |  | 25.4991 | 0 | 428.73 |  | 7303.547 | 0 | 7303.547 | 1066.334 | Casing Pressure | 8824.6726
ARCHAEOPTERYX | 62 |  | 25.1628 | 0 | 417.93 |  | 7292.147 | 0 | 7292.147 | 1072.04 | Casing Pressure | 8808.2516
ARCHAEOPTERYX | 63 |  | 25.0765 | 0 | 415.65 |  | 7277.286 | 0 | 7277.286 | 1068.4 | Casing Pressure | 8791.279
ARCHAEOPTERYX | 64 |  | 25.1188 | 0 | 416.47 |  | 7262.715 | 0 | 7262.715 | 1076.991 | Casing Pressure | 8775.7801
ARCHAEOPTERYX | 65 |  | 25.0982 | 0 | 417.37 |  | 7250.304 | 0 | 7250.304 | 1073.96 | Casing Pressure | 8762.6605
ARCHAEOPTERYX | 66 |  | 25.0889 | 0 | 412.47 |  | 7236.407 | 0 | 7236.407 | 1066.595 | Casing Pressure | 8745.7179
ARCHAEOPTERYX | 67 |  | 25.0753 | 0 | 419.16 |  | 7222.222 | 0 | 7222.222 | 1077.351 | Casing Pressure | 8732.8704
ARCHAEOPTERYX | 68 |  | 25.0173 | 0 | 419.08 |  | 7210.658 | 0 | 7210.658 | 1075.104 | Casing Pressure | 8720.2969
ARCHAEOPTERYX | 69 |  | 25.0007 | 0 | 420.1 |  | 7194.469 | 0 | 7194.469 | 1073.086 | Casing Pressure | 8703.1118
ARCHAEOPTERYX | 70 |  | 25.0049 | 0 | 419.1 |  | 7182.575 | 0 | 7182.575 | 1096.316 | Casing Pressure | 8689.8153
ARCHAEOPTERYX | 71 |  | 24.9909 | 0 | 418.35 |  | 7168.344 | 0 | 7168.344 | 1076.518 | Casing Pressure | 8674.0769
ARCHAEOPTERYX | 72 |  | 24.9698 | 0 | 420.9 |  | 7156.055 | 0 | 7156.055 | 1072.008 | Casing Pressure | 8661.7015
ARCHAEOPTERYX | 73 |  | 24.9471 | 0 | 421.58 |  | 7142.082 | 0 | 7142.082 | 1085.028 | Casing Pressure | 8646.7836
ARCHAEOPTERYX | 74 |  | 24.9171 | 0 | 422.45 |  | 7127.39 | 0 | 7127.39 | 1109.143 | Casing Pressure | 8631.1553
ARCHAEOPTERYX | 75 |  | 24.9037 | 0 | 422.84 |  | 7114.465 | 0 | 7114.465 | 1094.554 | Casing Pressure | 8617.2588
ARCHAEOPTERYX | 76 |  | 24.8499 | 0 | 422.06 |  | 7102.22 | 0 | 7102.22 | 1105.84 | Casing Pressure | 8603.6632
ARCHAEOPTERYX | 77 |  | 24.812 | 0 | 423.56 |  | 7088.656 | 0 | 7088.656 | 1108.202 | Casing Pressure | 8589.4964
ARCHAEOPTERYX | 78 |  | 24.7757 | 0 | 422.76 |  | 7075.022 | 0 | 7075.022 | 1148.761 | Casing Pressure | 8574.3747
ARCHAEOPTERYX | 79 |  | 24.776 | 0 | 424.17 |  | 7063.771 | 0 | 7063.771 | 1112.966 | Casing Pressure | 8562.6744
ARCHAEOPTERYX | 80 |  | 24.7269 | 0 | 425.58 |  | 7050.93 | 0 | 7050.93 | 1206.466 | Casing Pressure | 8549.2572
ARCHAEOPTERYX | 81 |  | 17.1814 | 0 | 393.4 |  | 7066.636 | 0 | 7066.636 | 1039.037 | Casing Pressure | 8583.5883
ARCHAEOPTERYX | 82 |  | 20.8894 | 0 | 303.54 |  | 7051.184 | 0 | 7051.184 | 1099.698 | Casing Pressure | 8504.1017
ARCHAEOPTERYX | 83 |  | 24.9774 | 0 | 420.75 |  | 7067.586 | 0 | 7067.586 | 1118.255 | Casing Pressure | 8565.4863
ARCHAEOPTERYX | 84 |  | 25.1419 | 0 | 438.26 |  | 7047.026 | 0 | 7047.026 | 1123.371 | Casing Pressure | 8549.7115
ARCHAEOPTERYX | 85 |  | 20.7897 | 0 | 400.06 |  | 7039.869 | 0 | 7039.869 | 1086.067 | Casing Pressure | 8534.6604
ARCHAEOPTERYX | 86 |  | 19.4423 | 0 | 226.61 |  | 7138.822 | 0 | 7138.822 | 1117.991 | Casing Pressure | 8566.9103
ARCHAEOPTERYX | 87 |  | 24.1339 | 0 | 367.91 |  | 7209.163 | 0 | 7209.163 | 1118.124 | Casing Pressure | 8699.0154
ARCHAEOPTERYX | 88 |  | 20.6539 | 0 | 336.65 |  | 7075.1 | 0 | 7075.1 | 1098.156 | Casing Pressure | 8545.6332
ARCHAEOPTERYX | 89 |  | 25.4472 | 0 | 400.68 |  | 7191.507 | 0 | 7191.507 | 1092.633 | Casing Pressure | 8692.5766
ARCHAEOPTERYX | 90 |  | 25.3418 | 0 | 402.98 |  | 7157.975 | 0 | 7157.975 | 1101.228 | Casing Pressure | 8657.0128
ARCHAEOPTERYX | 91 |  | 25.3029 | 0 | 402.5 |  | 7142.787 | 0 | 7142.787 | 1090.04 | Casing Pressure | 8640.3278
ARCHAEOPTERYX | 92 |  | 25.2406 | 0 | 399.79 |  | 7126.807 | 0 | 7126.807 | 1087.984 | Casing Pressure | 8621.9276
ARCHAEOPTERYX | 93 |  | 25.2092 | 0 | 395.86 |  | 7115.251 | 0 | 7115.251 | 1083.07 | Casing Pressure | 8607.8734
ARCHAEOPTERYX | 94 |  | 25.1863 | 0 | 390.22 |  | 7103.283 | 0 | 7103.283 | 1095.964 | Casing Pressure | 8592.7187
ARCHAEOPTERYX | 95 |  | 25.1595 | 0 | 390.24 |  | 7091.084 | 0 | 7091.084 | 1110.525 | Casing Pressure | 8579.4621
ARCHAEOPTERYX | 96 |  | 25.1288 | 0 | 388.86 |  | 7079.248 | 0 | 7079.248 | 1099.673 | Casing Pressure | 8566.063
ARCHAEOPTERYX | 97 |  | 25.087 | 0 | 385.99 |  | 7067.565 | 0 | 7067.565 | 1087.18 | Casing Pressure | 8552.2548
ARCHAEOPTERYX | 98 |  | 25.0187 | 0 | 378.64 |  | 7056.197 | 0 | 7056.197 | 1077.055 | Casing Pressure | 8537.0591
ARCHAEOPTERYX | 99 |  | 24.9826 | 0 | 380.8 |  | 7045.048 | 0 | 7045.048 | 1075.251 | Casing Pressure | 8525.7522
ARCHAEOPTERYX | 100 |  | 24.9754 | 0 | 386.07 |  | 7032.632 | 0 | 7032.632 | 1068.883 | Casing Pressure | 8514.2669
ARCHAEOPTERYX | 101 |  | 24.9113 | 0 | 380.56 |  | 7020.941 | 0 | 7020.941 | 1070.561 | Casing Pressure | 8499.4194
ARCHAEOPTERYX | 102 |  | 24.8659 | 0 | 383.96 |  | 7007.217 | 0 | 7007.217 | 1065.222 | Casing Pressure | 8485.7815
ARCHAEOPTERYX | 103 |  | 24.8155 | 0 | 386.18 |  | 6998.431 | 0 | 6998.431 | 1090.713 | Casing Pressure | 8477.0616
ARCHAEOPTERYX | 104 |  | 18.9606 | 0 | 289.83 |  | 6111.814 | 0 | 6111.814 | 1102.065 | Casing Pressure | 7472.1111
ARCHAEOPTERYX | 105 |  | 24.8025 | 0 | 386.44 |  | 7009.25 | 0 | 7009.25 | 1093.081 | Casing Pressure | 8488.9302
ARCHAEOPTERYX | 106 |  | 24.7271 | 0 | 388.94 |  | 6977.432 | 0 | 6977.432 | 1086.456 | Casing Pressure | 8455.252
ARCHAEOPTERYX | 107 |  | 24.7097 | 0 | 385.41 |  | 6965.538 | 0 | 6965.538 | 1106.132 | Casing Pressure | 8440.9443
ARCHAEOPTERYX | 108 |  | 24.597 | 0 | 384.26 |  | 6954.355 | 0 | 6954.355 | 1091.782 | Casing Pressure | 8428.3087
ARCHAEOPTERYX | 109 |  | 24.1182 | 0 | 383.79 |  | 6941.279 | 0 | 6941.279 | 1268.464 | Casing Pressure | 8413.9159
ARCHAEOPTERYX | 110 |  | 24.6847 | 0 | 380.85 |  | 6935.676 | 0 | 6935.676 | 1167.906 | Casing Pressure | 8406.6693
ARCHAEOPTERYX | 111 |  | 24.1643 | 0 | 387.23 |  | 6920.173 | 0 | 6920.173 | 1104.201 | Casing Pressure | 8392.2503
ARCHAEOPTERYX | 112 |  | 24.8473 | 0 | 387.83 |  | 6908.61 | 0 | 6908.61 | 1114.411 | Casing Pressure | 8379.9145
ARCHAEOPTERYX | 113 |  | 24.4047 | 0 | 387.95 |  | 6896.642 | 0 | 6896.642 | 1101.602 | Casing Pressure | 8366.8541
ARCHAEOPTERYX | 114 |  | 24.3277 | 0 | 388.98 |  | 6885.968 | 0 | 6885.968 | 1096.869 | Casing Pressure | 8355.6224
ARCHAEOPTERYX | 115 |  | 24.2735 | 0 | 383.59 |  | 6875.19 | 0 | 6875.19 | 1096.008 | Casing Pressure | 8341.7843
ARCHAEOPTERYX | 116 |  | 23.3206 | 0 | 389.5 |  | 6863.373 | 0 | 6863.373 | 1141.162 | Casing Pressure | 8331.6874
ARCHAEOPTERYX | 117 |  | 21.1227 | 0 | 340.06 |  | 6570.791 | 0 | 6570.791 | 1121.422 | Casing Pressure | 7994.3453
ARCHAEOPTERYX | 118 |  | 24.1674 | 0 | 398.71 |  | 6864.428 | 0 | 6864.428 | 1111.11 | Casing Pressure | 8335.9392
ARCHAEOPTERYX | 119 |  | 24.1187 | 0 | 394.19 |  | 6846.599 | 0 | 6846.599 | 1092.484 | Casing Pressure | 8314.7498
ARCHAEOPTERYX | 120 |  | 24.0479 | 0 | 391.01 |  | 6831.046 | 0 | 6831.046 | 1109.688 | Casing Pressure | 8296.5626
ARCHAEOPTERYX | 121 |  | 24.066 | 0 | 392.07 |  | 6816.379 | 0 | 6816.379 | 1104.212 | Casing Pressure | 8280.9646
ARCHAEOPTERYX | 122 |  | 23.3489 | 0 | 386.08 |  | 6810.613 | 0 | 6810.613 | 1109.906 | Casing Pressure | 8272.697
ARCHAEOPTERYX | 123 |  | 23.9649 | 0 | 392.19 |  | 6797.804 | 0 | 6797.804 | 1120.305 | Casing Pressure | 8260.7662
ARCHAEOPTERYX | 124 |  | 23.8421 | 0 | 394.16 |  | 6786.575 | 0 | 6786.575 | 1096.422 | Casing Pressure | 8249.3233
ARCHAEOPTERYX | 125 |  | 23.8335 | 0 | 393.79 |  | 6776.659 | 0 | 6776.659 | 1094.031 | Casing Pressure | 8238.353
ARCHAEOPTERYX | 126 |  | 23.7822 | 0 | 393.99 |  | 6763.749 | 0 | 6763.749 | 1102.569 | Casing Pressure | 8224.3532
ARCHAEOPTERYX | 127 |  | 23.7334 | 0 | 389.86 |  | 6755.108 | 0 | 6755.108 | 1100.372 | Casing Pressure | 8213.3169
ARCHAEOPTERYX | 128 |  | 23.689 | 0 | 396.03 |  | 6743.756 | 0 | 6743.756 | 1093.708 | Casing Pressure | 8203.3562
ARCHAEOPTERYX | 129 |  | 23.6464 | 0 | 396.81 |  | 6733.963 | 0 | 6733.963 | 1118.247 | Casing Pressure | 8192.9838
ARCHAEOPTERYX | 130 |  | 23.5957 | 0 | 398.48 |  | 6724.039 | 0 | 6724.039 | 1094.345 | Casing Pressure | 8182.8228
ARCHAEOPTERYX | 131 |  | 23.5652 | 0 | 398.96 |  | 6712.251 | 0 | 6712.251 | 1095.346 | Casing Pressure | 8170.1431
ARCHAEOPTERYX | 132 |  | 23.5141 | 0 | 398.61 |  | 6700.213 | 0 | 6700.213 | 1070.246 | Casing Pressure | 8156.8764
ARCHAEOPTERYX | 133 |  | 23.5946 | 0 | 399.76 |  | 6690.666 | 0 | 6690.666 | 1072.697 | Casing Pressure | 8146.8325
ARCHAEOPTERYX | 134 |  | 23.5367 | 0 | 400.75 |  | 6679.373 | 0 | 6679.373 | 1062.162 | Casing Pressure | 8134.906
ARCHAEOPTERYX | 135 |  | 23.4824 | 0 | 400.45 |  | 6671.16 | 0 | 6671.16 | 1069.021 | Casing Pressure | 8125.8409
ARCHAEOPTERYX | 136 |  | 23.4397 | 0 | 401.28 |  | 6659.122 | 0 | 6659.122 | 1086.693 | Casing Pressure | 8113.026
ARCHAEOPTERYX | 137 |  | 23.3971 | 0 | 401.88 |  | 6648.229 | 0 | 6648.229 | 1118.192 | Casing Pressure | 8101.3728
ARCHAEOPTERYX | 138 |  | 23.3374 | 0 | 403.06 |  | 6638.71 | 0 | 6638.71 | 1090.464 | Casing Pressure | 8091.4659
ARCHAEOPTERYX | 139 |  | 23.2946 | 0 | 402.99 |  | 6628.354 | 0 | 6628.354 | 1115.846 | Casing Pressure | 8080.1363
ARCHAEOPTERYX | 140 |  | 23.2545 | 0 | 404.03 |  | 6617.871 | 0 | 6617.871 | 1116.825 | Casing Pressure | 8069.1024
ARCHAEOPTERYX | 141 |  | 23.2175 | 0 | 404.31 |  | 6608.966 | 0 | 6608.966 | 1118.083 | Casing Pressure | 8059.4935
ARCHAEOPTERYX | 142 |  | 22.0806 | 0 | 404.04 |  | 6599.103 | 0 | 6599.103 | 1087.03 | Casing Pressure | 8050.258
ARCHAEOPTERYX | 143 |  | 19.9053 | 0 | 354.9 |  | 6378.922 | 0 | 6378.922 | 1097.629 | Casing Pressure | 7793.3132
ARCHAEOPTERYX | 144 |  | 22.7763 | 0 | 398.74 |  | 6607.058 | 0 | 6607.058 | 1102.723 | Casing Pressure | 8055.6784
ARCHAEOPTERYX | 145 |  | 22.7567 | 0 | 396.59 |  | 6591.597 | 0 | 6591.597 | 1101.442 | Casing Pressure | 8037.8971
ARCHAEOPTERYX | 146 |  | 22.7243 | 0 | 392.5 |  | 6582.418 | 0 | 6582.418 | 1110.468 | Casing Pressure | 8026.234
ARCHAEOPTERYX | 147 |  | 22.6805 | 0 | 392.19 |  | 6570.346 | 0 | 6570.346 | 1108.523 | Casing Pressure | 8012.9299
ARCHAEOPTERYX | 148 |  | 22.6391 | 0 | 392.27 |  | 6560.943 | 0 | 6560.943 | 1117.307 | Casing Pressure | 8002.7046
ARCHAEOPTERYX | 149 |  | 22.5976 | 0 | 393.33 |  | 6549.252 | 0 | 6549.252 | 1102.582 | Casing Pressure | 7990.3648
ARCHAEOPTERYX | 150 |  | 22.5559 | 0 | 394.13 |  | 6537.816 | 0 | 6537.816 | 1112.012 | Casing Pressure | 7978.1992
ARCHAEOPTERYX | 151 |  | 22.4899 | 0 | 390.28 |  | 6529.429 | 0 | 6529.429 | 1136.924 | Casing Pressure | 7967.5337
ARCHAEOPTERYX | 152 |  | 22.4096 | 0 | 394.65 |  | 6519.137 | 0 | 6519.137 | 1107.704 | Casing Pressure | 7958.1232
ARCHAEOPTERYX | 153 |  | 22.4373 | 0 | 397.31 |  | 6507.234 | 0 | 6507.234 | 1102.931 | Casing Pressure | 7946.0929
ARCHAEOPTERYX | 154 |  | 22.4054 | 0 | 396.96 |  | 6498.017 | 0 | 6498.017 | 1061.505 | Casing Pressure | 7935.8812
ARCHAEOPTERYX | 155 |  | 22.369 | 0 | 396.18 |  | 6490.122 | 0 | 6490.122 | 1086.691 | Casing Pressure | 7926.9531
ARCHAEOPTERYX | 156 |  | 22.3313 | 0 | 398.11 |  | 6475.72 | 0 | 6475.72 | 1053.624 | Casing Pressure | 7911.9771
ARCHAEOPTERYX | 157 |  | 22.2811 | 0 | 399.78 |  | 6465.12 | 0 | 6465.12 | 1087.077 | Casing Pressure | 7901.0904
ARCHAEOPTERYX | 158 |  | 22.2345 | 0 | 399.34 |  | 6455.87 | 0 | 6455.87 | 1072.915 | Casing Pressure | 7890.8266
ARCHAEOPTERYX | 159 |  | 22.1993 | 0 | 399.02 |  | 6446.89 | 0 | 6446.89 | 1080.407 | Casing Pressure | 7880.8885
ARCHAEOPTERYX | 160 |  | 22.1897 | 0 | 400.22 |  | 6438.591 | 0 | 6438.591 | 1101.858 | Casing Pressure | 7872.2714
ARCHAEOPTERYX | 161 |  | 22.1629 | 0 | 401.17 |  | 6426.912 | 0 | 6426.912 | 1097.731 | Casing Pressure | 7859.8656
ARCHAEOPTERYX | 162 |  | 22.1408 | 0 | 399.97 |  | 6417.098 | 0 | 6417.098 | 1111.445 | Casing Pressure | 7848.6278
ARCHAEOPTERYX | 163 |  | 22.1086 | 0 | 401.7 |  | 6406.018 | 0 | 6406.018 | 1114.215 | Casing Pressure | 7837.2032
ARCHAEOPTERYX | 164 |  | 22.3192 | 0 | 402.81 |  | 6396.576 | 0 | 6396.576 | 1151.65 | Casing Pressure | 7826.9201
ARCHAEOPTERYX | 165 |  | 22.298 | 0 | 395.84 |  | 6387.056 | 0 | 6387.056 | 1114.382 | Casing Pressure | 7813.6723
ARCHAEOPTERYX | 166 |  | 22.2415 | 0 | 400.78 |  | 6378.469 | 0 | 6378.469 | 1111.969 | Casing Pressure | 7806.31
ARCHAEOPTERYX | 167 |  | 22.1955 | 0 | 400.18 |  | 6368.264 | 0 | 6368.264 | 1112.397 | Casing Pressure | 7794.9152
ARCHAEOPTERYX | 168 |  | 22.149 | 0 | 400.91 |  | 6359.408 | 0 | 6359.408 | 1119.406 | Casing Pressure | 7785.543
ARCHAEOPTERYX | 169 |  | 22.1027 | 0 | 400.91 |  | 6349.278 | 0 | 6349.278 | 1104.802 | Casing Pressure | 7774.4732
ARCHAEOPTERYX | 170 |  | 21.074 | 0 | 401.59 |  | 6340.144 | 0 | 6340.144 | 1106.093 | Casing Pressure | 7767.0012
ARCHAEOPTERYX | 171 |  | 19.2854 | 0 | 343.12 |  | 6041.701 | 0 | 6041.701 | 1096.952 | Casing Pressure | 7417.7365
ARCHAEOPTERYX | 172 |  | 21.3595 | 0 | 407.56 |  | 6347.87 | 0 | 6347.87 | 1038.648 | Casing Pressure | 7777.2309
ARCHAEOPTERYX | 173 |  | 22.3457 | 0 | 387.78 |  | 6344.59 | 0 | 6344.59 | 1100.048 | Casing Pressure | 7763.6452
ARCHAEOPTERYX | 174 |  | 22.0817 | 0 | 401.31 |  | 6311.477 | 0 | 6311.477 | 1066.836 | Casing Pressure | 7733.057
ARCHAEOPTERYX | 175 |  | 22.9641 | 0 | 398.97 |  | 6303.282 | 0 | 6303.282 | 1092.84 | Casing Pressure | 7722.0297
ARCHAEOPTERYX | 176 |  | 21.9957 | 0 | 415.79 |  | 6289.417 | 0 | 6289.417 | 1115.401 | Casing Pressure | 7714.7662
ARCHAEOPTERYX | 177 |  | 21.8975 | 0 | 400.51 |  | 6278.133 | 0 | 6278.133 | 1119.053 | Casing Pressure | 7696.3244
ARCHAEOPTERYX | 178 |  | 21.9017 | 0 | 399.97 |  | 6267.493 | 0 | 6267.493 | 1110.919 | Casing Pressure | 7684.3719
ARCHAEOPTERYX | 179 |  | 21.8059 | 0 | 402.26 |  | 6256.48 | 0 | 6256.48 | 1109.163 | Casing Pressure | 7673.3424
ARCHAEOPTERYX | 180 |  | 21.7439 | 0 | 403.72 |  | 6245.337 | 0 | 6245.337 | 1109.681 | Casing Pressure | 7661.7726
ARCHAEOPTERYX | 181 |  | 21.6965 | 0 | 403.71 |  | 6233.099 | 0 | 6233.099 | 1103.526 | Casing Pressure | 7648.3672
ARCHAEOPTERYX | 182 |  | 21.6643 | 0 | 404.26 |  | 6222.425 | 0 | 6222.425 | 1103.682 | Casing Pressure | 7636.8833
ARCHAEOPTERYX | 183 |  | 21.623 | 0 | 405 |  | 6213.349 | 0 | 6213.349 | 1108.904 | Casing Pressure | 7627.2578
ARCHAEOPTERYX | 184 |  | 21.5826 | 0 | 405.83 |  | 6202.239 | 0 | 6202.239 | 1114.727 | Casing Pressure | 7615.4227
ARCHAEOPTERYX | 185 |  | 21.5491 | 0 | 406.1 |  | 6191.25 | 0 | 6191.25 | 1108.074 | Casing Pressure | 7603.4762
ARCHAEOPTERYX | 186 |  | 20.6618 | 0 | 405.84 |  | 6181.457 | 0 | 6181.457 | 1059.846 | Casing Pressure | 7594.9077
ARCHAEOPTERYX | 187 |  | 23.0802 | 0 | 388.89 |  | 6209.011 | 0 | 6209.011 | 1091.445 | Casing Pressure | 7614.2248
ARCHAEOPTERYX | 188 |  | 23.771 | 0 | 529.75 |  | 6124.133 | 0 | 6124.133 | 1093.439 | Casing Pressure | 7573.571
ARCHAEOPTERYX | 189 |  | 23.7637 | 0 | 453.28 |  | 6099.068 | 0 | 6099.068 | 1089.828 | Casing Pressure | 7517.4393
ARCHAEOPTERYX | 190 |  | 23.7987 | 0 | 460 |  | 6077.992 | 0 | 6077.992 | 1096.988 | Casing Pressure | 7496.6856
ARCHAEOPTERYX | 191 |  | 23.8776 | 0 | 468.17 |  | 6052.782 | 0 | 6052.782 | 1089.15 | Casing Pressure | 7471.8712
ARCHAEOPTERYX | 192 |  | 23.9866 | 0 | 543.04 |  | 6031.857 | 0 | 6031.857 | 1101.891 | Casing Pressure | 7476.2458
ARCHAEOPTERYX | 193 |  | 23.9907 | 0 | 480.24 |  | 6009.489 | 0 | 6009.489 | 1100.097 | Casing Pressure | 7428.482
ARCHAEOPTERYX | 194 |  | 23.9727 | 0 | 482.47 |  | 5991.898 | 0 | 5991.898 | 1102.286 | Casing Pressure | 7409.8717
ARCHAEOPTERYX | 195 |  | 23.9649 | 0 | 485.17 |  | 5973.64 | 0 | 5973.64 | 1096.169 | Casing Pressure | 7390.6866
ARCHAEOPTERYX | 196 |  | 23.9614 | 0 | 504.16 |  | 5955.682 | 0 | 5955.682 | 1092.134 | Casing Pressure | 7377.8077
ARCHAEOPTERYX | 197 |  | 24.0103 | 0 | 492.08 |  | 5939.076 | 0 | 5939.076 | 1085.097 | Casing Pressure | 7354.9833
ARCHAEOPTERYX | 198 |  | 24.1546 | 0 | 497.3 |  | 5914.026 | 0 | 5914.026 | 1093.605 | Casing Pressure | 7329.1297
ARCHAEOPTERYX | 199 |  | 24.4023 | 0 | 501.33 |  | 5894.372 | 0 | 5894.372 | 1105.404 | Casing Pressure | 7308.8035
ARCHAEOPTERYX | 200 |  | 23.7831 | 0 | 486.93 |  | 5900.6 | 0 | 5900.6 | 1124.522 | Casing Pressure | 7310.6047
ARCHAEOPTERYX | 201 |  | 24.621 | 0 | 515.04 |  | 5853.653 | 0 | 5853.653 | 1122.42 | Casing Pressure | 7268.6586
ARCHAEOPTERYX | 202 |  | 24.5024 | 0 | 508.04 |  | 5843.027 | 0 | 5843.027 | 1111.853 | Casing Pressure | 7254.379
ARCHAEOPTERYX | 203 |  | 23.6638 | 0 | 501.94 |  | 5831.992 | 0 | 5831.992 | 1111.027 | Casing Pressure | 7240.1918
ARCHAEOPTERYX | 204 |  | 23.9218 | 0 | 494.98 |  | 5828.273 | 0 | 5828.273 | 1113.416 | Casing Pressure | 7233.3873
ARCHAEOPTERYX | 205 |  | 24.4546 | 0 | 509.99 |  | 5792.162 | 0 | 5792.162 | 1119.618 | Casing Pressure | 7198.7222
ARCHAEOPTERYX | 206 |  | 24.4035 | 0 | 511.73 |  | 5776.311 | 0 | 5776.311 | 1088.94 | Casing Pressure | 7181.7725
ARCHAEOPTERYX | 207 |  | 24.4399 | 0 | 515.76 |  | 5756.007 | 0 | 5756.007 | 1106.922 | Casing Pressure | 7160.7003
ARCHAEOPTERYX | 208 |  | 24.4516 | 0 | 519.24 |  | 5737.798 | 0 | 5737.798 | 1104.419 | Casing Pressure | 7141.7447
ARCHAEOPTERYX | 209 |  | 24.1212 | 0 | 521 |  | 5720.058 | 0 | 5720.058 | 1102.61 | Casing Pressure | 7122.7233
ARCHAEOPTERYX | 210 |  | 22.3589 | 0 | 445.45 |  | 5811.508 | 0 | 5811.508 | 1101.053 | Casing Pressure | 7197.4169
ARCHAEOPTERYX | 211 |  | 24.426 | 0 | 523.18 |  | 5704.621 | 0 | 5704.621 | 1116.06 | Casing Pressure | 7106.3289
ARCHAEOPTERYX | 212 |  | 24.4067 | 0 | 511.65 |  | 5681.356 | 0 | 5681.356 | 1104.645 | Casing Pressure | 7076.385
ARCHAEOPTERYX | 213 |  | 23.7111 | 0 | 511.09 |  | 5668.056 | 0 | 5668.056 | 1107.112 | Casing Pressure | 7061.5149
ARCHAEOPTERYX | 214 |  | 21.438 | 0 | 442.9 |  | 5706.007 | 0 | 5706.007 | 1083.258 | Casing Pressure | 7080.719
ARCHAEOPTERYX | 215 |  | 20.2742 | 0 | 494.72 |  | 5705.723 | 0 | 5705.723 | 1071.334 | Casing Pressure | 7104.962
ARCHAEOPTERYX | 216 |  | 28.7621 | 0 | 551.97 |  | 5603.656 | 0 | 5603.656 | 1099.38 | Casing Pressure | 7011.6458
ARCHAEOPTERYX | 217 |  | 24.1188 | 0 | 523.94 |  | 5573.345 | 0 | 5573.345 | 1098.928 | Casing Pressure | 6960.6905
ARCHAEOPTERYX | 218 |  | 24.432 | 0 | 563.12 |  | 5547.151 | 0 | 5547.151 | 1082.973 | Casing Pressure | 6945.3653
ARCHAEOPTERYX | 219 |  | 25.504 | 0 | 573.88 |  | 5522.968 | 0 | 5522.968 | 1122.303 | Casing Pressure | 6922.5253
ARCHAEOPTERYX | 220 |  | 25.2549 | 0 | 589.44 |  | 5487.513 | 0 | 5487.513 | 1094.642 | Casing Pressure | 6888.1937
ARCHAEOPTERYX | 221 |  | 25.0328 | 0 | 599.08 |  | 5454.612 | 0 | 5454.612 | 1085.532 | Casing Pressure | 6854.7366
ARCHAEOPTERYX | 222 |  | 25.185 | 0 | 604.86 |  | 5430.136 | 0 | 5430.136 | 1096.909 | Casing Pressure | 6829.4604
ARCHAEOPTERYX | 223 |  | 25.2078 | 0 | 615.16 |  | 5396.767 | 0 | 5396.767 | 1111.914 | Casing Pressure | 6795.7324
ARCHAEOPTERYX | 224 |  | 24.1906 | 0 | 624.62 |  | 5368.973 | 0 | 5368.973 | 1115.354 | Casing Pressure | 6768.0576
ARCHAEOPTERYX | 225 |  | 21.5706 | 0 | 451.6 |  | 5504.467 | 0 | 5504.467 | 1113.123 | Casing Pressure | 6859.1837
ARCHAEOPTERYX | 226 |  | 24.278 | 0 | 616.88 |  | 5387.223 | 0 | 5387.223 | 1107.288 | Casing Pressure | 6785.7302
ARCHAEOPTERYX | 227 |  | 24.0574 | 0 | 675.92 |  | 5375.689 | 0 | 5375.689 | 1125.7 | Casing Pressure | 6793.4248
ARCHAEOPTERYX | 228 |  | 24.9501 | 0 | 760.69 |  | 5332.153 | 0 | 5332.153 | 1119.394 | Casing Pressure | 6772.2903
ARCHAEOPTERYX | 229 |  | 26.6739 | 0 | 819 |  | 5263.751 | 0 | 5263.751 | 1129.875 | Casing Pressure | 6713.8811
ARCHAEOPTERYX | 230 |  | 26.8291 | 0 | 847.5 |  | 5194.133 | 0 | 5194.133 | 1154.017 | Casing Pressure | 6644.8919
ARCHAEOPTERYX | 231 |  | 26.4802 | 0 | 797 |  | 5157.147 | 0 | 5157.147 | 1136.962 | Casing Pressure | 6587.5018
ARCHAEOPTERYX | 232 |  | 26.2674 | 0 | 861.74 |  | 5132.371 | 0 | 5132.371 | 1154.04 | Casing Pressure | 6580.021
ARCHAEOPTERYX | 233 |  | 26.0145 | 0 | 845.53 |  | 5112.458 | 0 | 5112.458 | 1187.668 | Casing Pressure | 6552.6071
ARCHAEOPTERYX | 234 |  | 26.2611 | 0 | 841.33 |  | 5066.231 | 0 | 5066.231 | 1160.966 | Casing Pressure | 6499.3256
ARCHAEOPTERYX | 235 |  | 25.0252 | 0 | 789 |  | 5039.969 | 0 | 5039.969 | 1127.3 | Casing Pressure | 6453.4141
ARCHAEOPTERYX | 236 |  | 22.2963 | 0 | 556 |  | 4953.511 | 0 | 4953.511 | 1148.309 | Casing Pressure | 6278.7869
ARCHAEOPTERYX | 237 |  | 26.6127 | 0 | 771.49 |  | 5033.195 | 0 | 5033.195 | 1145.672 | Casing Pressure | 6440.5548
ARCHAEOPTERYX | 238 |  | 27.4374 | 0 | 749.91 |  | 4965.033 | 0 | 4965.033 | 1143.705 | Casing Pressure | 6358.6553
ARCHAEOPTERYX | 239 |  | 26.8214 | 0 | 747.77 |  | 4918.801 | 0 | 4918.801 | 1142.93 | Casing Pressure | 6304.9579
ARCHAEOPTERYX | 240 |  | 26.6259 | 0 | 755.79 |  | 4887.277 | 0 | 4887.277 | 1148.865 | Casing Pressure | 6271.701
ARCHAEOPTERYX | 241 |  | 26.274 | 0 | 754.77 |  | 4860.17 | 0 | 4860.17 | 1152.831 | Casing Pressure | 6240.3992
ARCHAEOPTERYX | 242 |  | 22.3645 | 0 | 539.18 |  | 5035.483 | 0 | 5035.483 | 1184.457 | Casing Pressure | 6365.0353
ARCHAEOPTERYX | 243 |  | 26.6517 | 0 | 783.9 |  | 4839.15 | 0 | 4839.15 | 1128.903 | Casing Pressure | 6226.2734
ARCHAEOPTERYX | 244 |  | 26.3495 | 0 | 725.97 |  | 4813.54 | 0 | 4813.54 | 1136.398 | Casing Pressure | 6178.9736
ARCHAEOPTERYX | 245 |  | 26.4248 | 0 | 750.77 |  | 4741.478 | 0 | 4741.478 | 1116.277 | Casing Pressure | 6105.5884
ARCHAEOPTERYX | 246 |  | 26.265 | 0 | 734.01 |  | 4757.548 | 0 | 4757.548 | 1113.539 | Casing Pressure | 6118.2428
ARCHAEOPTERYX | 247 |  | 26.4291 | 0 | 762.06 |  | 4682.067 | 0 | 4682.067 | 1123.224 | Casing Pressure | 6042.0292
ARCHAEOPTERYX | 248 |  | 26.2744 | 0 | 755.19 |  | 4648.296 | 0 | 4648.296 | 1123.418 | Casing Pressure | 6001.4912
ARCHAEOPTERYX | 249 |  | 26.1014 | 0 | 753.24 |  | 4625.539 | 0 | 4625.539 | 1112.932 | Casing Pressure | 5974.8726
ARCHAEOPTERYX | 250 |  | 25.889 | 0 | 749.82 |  | 4600.061 | 0 | 4600.061 | 1122.733 | Casing Pressure | 5944.6525
ARCHAEOPTERYX | 251 |  | 25.5911 | 0 | 746.03 |  | 4579.997 | 0 | 4579.997 | 1118.59 | Casing Pressure | 5920.3313
ARCHAEOPTERYX | 252 |  | 25.2792 | 0 | 737.12 |  | 4568.731 | 0 | 4568.731 | 1090.65 | Casing Pressure | 5904.3871
ARCHAEOPTERYX | 253 |  | 25.0233 | 0 | 731.19 |  | 4546.736 | 0 | 4546.736 | 1128.564 | Casing Pressure | 5877.2998
ARCHAEOPTERYX | 254 |  | 24.4658 | 0 | 720.16 |  | 4602.165 | 0 | 4602.165 | 1090.32 | Casing Pressure | 5936.3007
ARCHAEOPTERYX | 255 |  | 25.6892 | 0 | 824.04 |  | 4494.787 | 0 | 4494.787 | 1091.631 | Casing Pressure | 5848.0067
ARCHAEOPTERYX | 256 |  | 25.5158 | 0 | 813.98 |  | 4465.884 | 0 | 4465.884 | 1107.648 | Casing Pressure | 5811.8849
ARCHAEOPTERYX | 257 |  | 25.3904 | 0 | 831.04 |  | 4435.62 | 0 | 4435.62 | 1085.202 | Casing Pressure | 5782.62
ARCHAEOPTERYX | 258 |  | 25.2615 | 0 | 589.51 |  | 4409.619 | 0 | 4409.619 | 1107.099 | Casing Pressure | 5677.0771
ARCHAEOPTERYX | 259 |  | 25.1351 | 0 | 577.07 |  | 4385.483 | 0 | 4385.483 | 1101.474 | Casing Pressure | 5645.3891
ARCHAEOPTERYX | 260 |  | 25.0105 | 0 | 341.9 |  | 4363.213 | 0 | 4363.213 | 1113.303 | Casing Pressure | 5542.358
ARCHAEOPTERYX | 261 |  | 24.9013 | 0 | 639.49 |  | 4341.008 | 0 | 4341.008 | 1115.83 | Casing Pressure | 5614.2563
ARCHAEOPTERYX | 262 |  | 24.7788 | 0 | 636.22 |  | 4315.117 | 0 | 4315.117 | 1130.992 | Casing Pressure | 5583.5099
ARCHAEOPTERYX | 263 |  | 24.6384 | 0 | 632.89 |  | 4295.386 | 0 | 4295.386 | 1095.77 | Casing Pressure | 5559.7031
ARCHAEOPTERYX | 264 |  | 24.5084 | 0 | 642.25 |  | 4274.215 | 0 | 4274.215 | 1103.266 | Casing Pressure | 5538.3301
ARCHAEOPTERYX | 265 |  | 24.3826 | 0 | 637.87 |  | 4256.313 | 0 | 4256.313 | 1138.109 | Casing Pressure | 5516.2906
ARCHAEOPTERYX | 266 |  | 24.2488 | 0 | 633.69 |  | 4238.11 | 0 | 4238.11 | 1127.307 | Casing Pressure | 5493.9483
ARCHAEOPTERYX | 267 |  | 24.1232 | 0 | 629.93 |  | 4218.893 | 0 | 4218.893 | 1133.468 | Casing Pressure | 5470.5898
ARCHAEOPTERYX | 268 |  | 24 | 0 | 626.35 |  | 4200.182 | 0 | 4200.182 | 1112.464 | Casing Pressure | 5447.8615
ARCHAEOPTERYX | 269 |  | 23.9665 | 0 | 618.08 |  | 4180.717 | 0 | 4180.717 | 1097.351 | Casing Pressure | 5422.8991
ARCHAEOPTERYX | 270 |  | 24.0175 | 0 | 622.35 |  | 4159.042 | 0 | 4159.042 | 1130.385 | Casing Pressure | 5399.6081
ARCHAEOPTERYX | 271 |  | 23.7463 | 0 | 618 |  | 4137.809 | 0 | 4137.809 | 1126.783 | Casing Pressure | 5373.4486
ARCHAEOPTERYX | 272 |  | 23.5632 | 0 | 618.04 |  | 4117.283 | 0 | 4117.283 | 1110.872 | Casing Pressure | 5349.6801
ARCHAEOPTERYX | 273 |  | 23.3952 | 0 | 616.7 |  | 4097.285 | 0 | 4097.285 | 1108.844 | Casing Pressure | 5326.0927
ARCHAEOPTERYX | 274 |  | 22.2577 | 0 | 573.35 |  | 4112.465 | 0 | 4112.465 | 1148.227 | Casing Pressure | 5327.9083
ARCHAEOPTERYX | 275 |  | 22.6825 | 0 | 595.62 |  | 4116.986 | 0 | 4116.986 | 1121.576 | Casing Pressure | 5340.897
ARCHAEOPTERYX | 276 |  | 20.311 | 0 | 590.63 |  | 4083.561 | 0 | 4083.561 | 1127.716 | Casing Pressure | 5301.9926
ARCHAEOPTERYX | 277 |  | 15.3425 | 0 | 289.36 |  | 4183.058 | 0 | 4183.058 | 1193.612 | Casing Pressure | 5312.8993
ARCHAEOPTERYX | 278 |  | 24.1551 | 0 | 472.04 |  | 4301.119 | 0 | 4301.119 | 1146.82 | Casing Pressure | 5512.554
ARCHAEOPTERYX | 279 |  | 23.4545 | 0 | 589.49 |  | 4114.712 | 0 | 4114.712 | 1130.532 | Casing Pressure | 5337.2416
ARCHAEOPTERYX | 280 |  | 22.7834 | 0 | 578.48 |  | 4079.241 | 0 | 4079.241 | 1090.191 | Casing Pressure | 5291.9985
ARCHAEOPTERYX | 281 |  | 22.0076 | 0 | 576.41 |  | 4049.477 | 0 | 4049.477 | 1084.398 | Casing Pressure | 5256.4968
ARCHAEOPTERYX | 282 |  | 22.6342 | 0 | 553.02 |  | 4096.402 | 0 | 4096.402 | 1079.238 | Casing Pressure | 5302.9543
ARCHAEOPTERYX | 283 |  | 22.0165 | 0 | 579.29 |  | 4007.319 | 0 | 4007.319 | 1073.852 | Casing Pressure | 5209.0046
ARCHAEOPTERYX | 284 |  | 22.0661 | 0 | 567.56 |  | 3999.477 | 0 | 3999.477 | 1073.874 | Casing Pressure | 5196.0421
ARCHAEOPTERYX | 285 |  | 21.3538 | 0 | 554.95 |  | 3999.336 | 0 | 3999.336 | 1070.033 | Casing Pressure | 5191.2847
ARCHAEOPTERYX | 286 |  | 20.7983 | 0 | 544.28 |  | 3999.593 | 0 | 3999.593 | 1156.22 | Casing Pressure | 5187.9926
ARCHAEOPTERYX | 287 |  | 20.4747 | 0 | 534.69 |  | 4004.733 | 0 | 4004.733 | 1081.572 | Casing Pressure | 5190.7421
ARCHAEOPTERYX | 288 |  | 20.211 | 0 | 527.2 |  | 3999.648 | 0 | 3999.648 | 1106.796 | Casing Pressure | 5182.4469
ARCHAEOPTERYX | 289 |  | 20.3315 | 0 | 515.95 |  | 3999.695 | 0 | 3999.695 | 1136.405 | Casing Pressure | 5178.3154
ARCHAEOPTERYX | 290 |  | 19.7961 | 0 | 509.97 |  | 3996.746 | 0 | 3996.746 | 1127.233 | Casing Pressure | 5173.3592
ARCHAEOPTERYX | 291 |  | 19.5488 | 0 | 502.14 |  | 3999.695 | 0 | 3999.695 | 1137.42 | Casing Pressure | 5174.2731
ARCHAEOPTERYX | 292 |  | 19.2995 | 0 | 474.89 |  | 3999.622 | 0 | 3999.622 | 1089.279 | Casing Pressure | 5164.4249
ARCHAEOPTERYX | 293 |  | 19.1281 | 0 | 487.45 |  | 3999.736 | 0 | 3999.736 | 1127.787 | Casing Pressure | 5169.6408
ARCHAEOPTERYX | 294 |  | 18.946 | 0 | 481.97 |  | 3999.642 | 0 | 3999.642 | 1133.638 | Casing Pressure | 5167.8668
ARCHAEOPTERYX | 295 |  | 18.7385 | 0 | 476.43 |  | 4000.658 | 0 | 4000.658 | 1128.905 | Casing Pressure | 5167.4408
ARCHAEOPTERYX | 296 |  | 18.5619 | 0 | 471.88 |  | 3999.822 | 0 | 3999.822 | 1140.929 | Casing Pressure | 5165.1999
ARCHAEOPTERYX | 297 |  | 18.3433 | 0 | 462.49 |  | 4003.174 | 0 | 4003.174 | 1128.28 | Casing Pressure | 5166.0664
ARCHAEOPTERYX | 298 |  | 18.3149 | 0 | 458.28 |  | 3999.736 | 0 | 3999.736 | 1135.39 | Casing Pressure | 5160.5234
ARCHAEOPTERYX | 299 |  | 18.1594 | 0 | 470.59 |  | 3999.463 | 0 | 3999.463 | 1134.305 | Casing Pressure | 5165.551
ARCHAEOPTERYX | 300 |  | 18.0289 | 0 | 464.35 |  | 3999.695 | 0 | 3999.695 | 1141.553 | Casing Pressure | 5163.818
ARCHAEOPTERYX | 301 |  | 17.0693 | 0 | 452.71 |  | 4011.624 | 0 | 4011.624 | 1117.172 | Casing Pressure | 5177.135
ARCHAEOPTERYX | 302 |  | 17.7362 | 0 | 438.42 |  | 3999.695 | 0 | 3999.695 | 1117.403 | Casing Pressure | 5154.5272
ARCHAEOPTERYX | 303 |  | 17.8156 | 0 | 449.03 |  | 3999.94 | 0 | 3999.94 | 1131.314 | Casing Pressure | 5158.7804
ARCHAEOPTERYX | 304 |  | 17.4238 | 0 | 444.11 |  | 3999.39 | 0 | 3999.39 | 1116.158 | Casing Pressure | 5157.7333
ARCHAEOPTERYX | 305 |  | 17.2727 | 0 | 443.79 |  | 3999.695 | 0 | 3999.695 | 1152.367 | Casing Pressure | 5158.6316
ARCHAEOPTERYX | 306 |  | 17.0754 | 0 | 498.69 |  | 4002.744 | 0 | 4002.744 | 1132.697 | Casing Pressure | 5185.6618
ARCHAEOPTERYX | 307 |  | 16.9431 | 0 | 432.13 |  | 3999.767 | 0 | 3999.767 | 1115.908 | Casing Pressure | 5155.4817
ARCHAEOPTERYX | 308 |  | 16.7629 | 0 | 428.22 |  | 3999.477 | 0 | 3999.477 | 1141.697 | Casing Pressure | 5154.4383
ARCHAEOPTERYX | 309 |  | 16.5776 | 0 | 421.55 |  | 4002.698 | 0 | 4002.698 | 1143.215 | Casing Pressure | 5156.3657
ARCHAEOPTERYX | 310 |  | 16.5421 | 0 | 422.89 |  | 4000.256 | 0 | 4000.256 | 1130.118 | Casing Pressure | 5154.2972
ARCHAEOPTERYX | 311 |  | 16.3634 | 0 | 415.54 |  | 4001.219 | 0 | 4001.219 | 1117.864 | Casing Pressure | 5153.3064
ARCHAEOPTERYX | 312 |  | 16.2496 | 0 | 411.93 |  | 3999.695 | 0 | 3999.695 | 1096.946 | Casing Pressure | 5150.66
ARCHAEOPTERYX | 313 |  | 16.1346 | 0 | 409.15 |  | 4000.203 | 0 | 4000.203 | 1126.855 | Casing Pressure | 5150.7507
ARCHAEOPTERYX | 314 |  | 16.0041 | 0 | 405.73 |  | 4000.784 | 0 | 4000.784 | 1165.226 | Casing Pressure | 5150.7611
ARCHAEOPTERYX | 315 |  | 15.9317 | 0 | 395.43 |  | 3999.977 | 0 | 3999.977 | 1104.319 | Casing Pressure | 5145.7752
ARCHAEOPTERYX | 316 |  | 15.7762 | 0 | 397.38 |  | 3998.475 | 0 | 3998.475 | 1106.05 | Casing Pressure | 5145.9073
ARCHAEOPTERYX | 317 |  | 14.6913 | 0 | 392.52 |  | 3998.932 | 0 | 3998.932 | 1113.418 | Casing Pressure | 5152.8272
ARCHAEOPTERYX | 318 |  | 12.5382 | 0 | 258.74 |  | 3892.609 | 0 | 3892.609 | 1111.14 | Casing Pressure | 4983.9185
ARCHAEOPTERYX | 319 |  | 15.9158 | 0 | 338.38 |  | 4144.077 | 0 | 4144.077 | 1130.641 | Casing Pressure | 5287.3703
ARCHAEOPTERYX | 320 |  | 16.2375 | 0 | 391.04 |  | 4044.02 | 0 | 4044.02 | 1126.921 | Casing Pressure | 5193.1201
ARCHAEOPTERYX | 321 |  | 16.128 | 0 | 394.99 |  | 4018.11 | 0 | 4018.11 | 1116.043 | Casing Pressure | 5165.4272
ARCHAEOPTERYX | 322 |  | 15.8845 | 0 | 388.17 |  | 4001.219 | 0 | 4001.219 | 1144.012 | Casing Pressure | 5144.3217
ARCHAEOPTERYX | 323 |  | 15.5036 | 0 | 376.56 |  | 3999.728 | 0 | 3999.728 | 1103.9 | Casing Pressure | 5139.9368
ARCHAEOPTERYX | 324 |  | 15.2295 | 0 | 371.18 |  | 3999.645 | 0 | 3999.645 | 1119.944 | Casing Pressure | 5139.3636
ARCHAEOPTERYX | 325 |  | 15.0878 | 0 | 367.58 |  | 3999.738 | 0 | 3999.738 | 1100.267 | Casing Pressure | 5138.8897
ARCHAEOPTERYX | 326 |  | 14.972 | 0 | 364.74 |  | 3999.695 | 0 | 3999.695 | 1128.487 | Casing Pressure | 5138.4281
ARCHAEOPTERYX | 327 |  | 14.8254 | 0 | 361.08 |  | 3999.657 | 0 | 3999.657 | 1119.594 | Casing Pressure | 5137.8566
ARCHAEOPTERYX | 328 |  | 14.6999 | 0 | 351.25 |  | 3999.695 | 0 | 3999.695 | 1087.134 | Casing Pressure | 5134.3166
ARCHAEOPTERYX | 329 |  | 14.6049 | 0 | 354.85 |  | 3999.801 | 0 | 3999.801 | 1091.455 | Casing Pressure | 5136.9357
ARCHAEOPTERYX | 330 |  | 14.4827 | 0 | 351.71 |  | 3999.788 | 0 | 3999.788 | 1077.577 | Casing Pressure | 5136.4877
ARCHAEOPTERYX | 331 |  | 14.3756 | 0 | 349.25 |  | 3999.728 | 0 | 3999.728 | 1097.922 | Casing Pressure | 5136.1938
ARCHAEOPTERYX | 332 |  | 14.3388 | 0 | 347.56 |  | 3999.736 | 0 | 3999.736 | 1109.751 | Casing Pressure | 5135.7248
ARCHAEOPTERYX | 333 |  | 14.1927 | 0 | 345.34 |  | 3999.784 | 0 | 3999.784 | 1098.554 | Casing Pressure | 5136.0544
ARCHAEOPTERYX | 334 |  | 14.0382 | 0 | 341.35 |  | 3999.695 | 0 | 3999.695 | 1091.228 | Casing Pressure | 5135.481
ARCHAEOPTERYX | 335 |  | 13.9528 | 0 | 339.11 |  | 4000.116 | 0 | 4000.116 | 1085.509 | Casing Pressure | 5135.7081
ARCHAEOPTERYX | 336 |  | 13.8261 | 0 | 337.01 |  | 3999.801 | 0 | 3999.801 | 1092.698 | Casing Pressure | 5135.5738
ARCHAEOPTERYX | 337 |  | 13.7208 | 0 | 334.51 |  | 3999.988 | 0 | 3999.988 | 1113.99 | Casing Pressure | 5135.6311
ARCHAEOPTERYX | 338 |  | 13.681 | 0 | 334.15 |  | 3999.767 | 0 | 3999.767 | 1110.912 | Casing Pressure | 5135.609
ARCHAEOPTERYX | 339 |  | 13.5952 | 0 | 332.17 |  | 4000.286 | 0 | 4000.286 | 1132.601 | Casing Pressure | 5136.1305
ARCHAEOPTERYX | 340 |  | 13.381 | 0 | 314.43 |  | 4022.093 | 0 | 4022.093 | 1091.053 | Casing Pressure | 5154.8678
ARCHAEOPTERYX | 341 |  | 13.393 | 0 | 328.3 |  | 4000.252 | 0 | 4000.252 | 1080.474 | Casing Pressure | 5136.345
ARCHAEOPTERYX | 342 |  | 13.3455 | 0 | 324.27 |  | 4000.076 | 0 | 4000.076 | 1074.563 | Casing Pressure | 5134.6206
ARCHAEOPTERYX | 343 |  | 13.1607 | 0 | 316.6 |  | 4009.33 | 0 | 4009.33 | 1090.401 | Casing Pressure | 5143.5782
ARCHAEOPTERYX | 344 |  | 13.2351 | 0 | 322.32 |  | 3999.893 | 0 | 3999.893 | 1101.074 | Casing Pressure | 5134.6602
ARCHAEOPTERYX | 345 |  | 13.1273 | 0 | 318.92 |  | 3999.893 | 0 | 3999.893 | 1086.526 | Casing Pressure | 5134.1581
ARCHAEOPTERYX | 346 |  | 13.0363 | 0 | 316.54 |  | 4000.203 | 0 | 4000.203 | 1110.842 | Casing Pressure | 5134.3611
ARCHAEOPTERYX | 347 |  | 12.9543 | 0 | 313.87 |  | 4000.031 | 0 | 4000.031 | 1083.09 | Casing Pressure | 5133.7523
ARCHAEOPTERYX | 348 |  | 12.8602 | 0 | 312.69 |  | 3999.953 | 0 | 3999.953 | 1102.65 | Casing Pressure | 5134.1932
ARCHAEOPTERYX | 349 |  | 12.7801 | 0 | 310.18 |  | 4000.104 | 0 | 4000.104 | 1175.743 | Casing Pressure | 5134.0434
ARCHAEOPTERYX | 350 |  | 7.7095 | 0 | 228.32 |  | 4085.575 | 0 | 4085.575 | 1120.115 | Casing Pressure | 5296.6048
ARCHAEOPTERYX | 351 |  | 10.5697 | 0 | 159.63 |  | 4204.362 | 0 | 4204.362 | 1167.226 | Casing Pressure | 5313.2514
ARCHAEOPTERYX | 352 |  | 0 | 0 | 76.36 |  | 3987.68 | 0 | 3987.68 | 0 | Casing Pressure | 9748.8513
ARCHAEOPTERYX | 353 |  | 0 | 0 | 0 |  | 3987.68 | 0 | 3987.68 | 0 | Casing Pressure | 4774.0069
ARCHAEOPTERYX | 354 |  | 0 | 0 | 0 |  | 3987.68 | 0 | 3987.68 | 0 | Casing Pressure | 4774.0069
ARCHAEOPTERYX | 355 |  | 0 | 0 | 0 |  | 3987.68 | 0 | 3987.68 | 0 | Casing Pressure | 4774.0069
ARCHAEOPTERYX | 356 |  | 0 | 0 | 0 |  | 3987.68 | 0 | 3987.68 | 0 | Casing Pressure | 4774.0069
ARCHAEOPTERYX | 357 |  | 0 | 0 | 0 |  | 3987.68 | 0 | 3987.68 | 0 | Casing Pressure | 4774.0069
ARCHAEOPTERYX | 358 |  | 0 |  | 0 |  | 3987.68 | 0 | 3987.68 | 0 | Casing Pressure | 4774.0069
ARCHAEOPTERYX | 360 |  | 7.3208 | 0 | 42.15 |  | 4675.99 | 0 | 4675.99 | 1084.084 | Casing Pressure | 5805.3141
ARCHAEOPTERYX | 361 |  | 13.8033 | 0 | 134.89 |  | 5000.217 | 0 | 5000.217 | 1134.762 | Casing Pressure | 6171.4473
ARCHAEOPTERYX | 362 |  | 13.4053 | 0 | 172.6 |  | 4879.634 | 0 | 4879.634 | 1156.079 | Casing Pressure | 6061.8362
ARCHAEOPTERYX | 363 |  | 13.1964 | 0 | 188.76 |  | 4803.854 | 0 | 4803.854 | 1163.106 | Casing Pressure | 5987.3064
ARCHAEOPTERYX | 364 |  | 13.0514 | 0 | 199.26 |  | 4740.625 | 0 | 4740.625 | 1179.265 | Casing Pressure | 5922.9538
ARCHAEOPTERYX | 365 |  | 12.3855 | 0 | 208.36 |  | 4687.46 | 0 | 4687.46 | 1161.758 | Casing Pressure | 5875.128
ARCHAEOPTERYX | 366 |  | 16.0537 | 0 | 244.58 |  | 4605.745 | 0 | 4605.745 | 1169.33 | Casing Pressure | 5772.1797
ARCHAEOPTERYX | 367 |  | 15.0419 | 0 | 270.57 |  | 4520.687 | 0 | 4520.687 | 1205.778 | Casing Pressure | 5693.6903
ARCHAEOPTERYX | 368 |  | 14.4284 | 0 | 280.21 |  | 4452.378 | 0 | 4452.378 | 1171.255 | Casing Pressure | 5624.9253
ARCHAEOPTERYX | 369 |  | 15.4873 | 0 | 287.75 |  | 4396.389 | 0 | 4396.389 | 1189.794 | Casing Pressure | 5556.772
ARCHAEOPTERYX | 370 |  | 14.8738 | 0 | 288.78 |  | 4344.007 | 0 | 4344.007 | 1173.641 | Casing Pressure | 5501.176
ARCHAEOPTERYX | 371 |  | 14.8635 | 0 | 303.97 |  | 4298.083 | 0 | 4298.083 | 1149.902 | Casing Pressure | 5455.8448
ARCHAEOPTERYX | 372 |  | 14.9597 | 0 | 301.21 |  | 4253.038 | 0 | 4253.038 | 1185.181 | Casing Pressure | 5401.8479
ARCHAEOPTERYX | 373 |  | 14.6624 | 0 | 298.7 |  | 4234.099 | 0 | 4234.099 | 1188.36 | Casing Pressure | 5380.9777
ARCHAEOPTERYX | 374 |  | 13.2939 | 0 | 324.99 |  | 4164.723 | 0 | 4164.723 | 1151.202 | Casing Pressure | 5327.2062
ARCHAEOPTERYX | 375 |  | 12.2095 | 0 | 229.8 |  | 3822.978 | 0 | 3822.978 | 1154.352 | Casing Pressure | 4890.3884
ARCHAEOPTERYX | 376 |  | 14.9194 | 0 | 332.46 |  | 4219.475 | 0 | 4219.475 | 1188.681 | Casing Pressure | 5378.4884
ARCHAEOPTERYX | 377 |  | 14.9854 | 0 | 343.26 |  | 4126.997 | 0 | 4126.997 | 1146.749 | Casing Pressure | 5276.0847
ARCHAEOPTERYX | 378 |  | 14.9751 | 0 | 346.98 |  | 4073.122 | 0 | 4073.122 | 1181.087 | Casing Pressure | 5215.4408
ARCHAEOPTERYX | 379 |  | 14.7806 | 0 | 351.67 |  | 4026.31 | 0 | 4026.31 | 1174.956 | Casing Pressure | 5164.809
ARCHAEOPTERYX | 380 |  | 13.9974 | 0 | 339.86 |  | 3999.417 | 0 | 3999.417 | 1171.582 | Casing Pressure | 5134.8254
ARCHAEOPTERYX | 381 |  | 13.2723 | 0 | 321.59 |  | 3999.738 | 0 | 3999.738 | 1163.562 | Casing Pressure | 5133.6823
ARCHAEOPTERYX | 382 |  | 12.8438 | 0 | 310.02 |  | 3999.695 | 0 | 3999.695 | 1188.843 | Casing Pressure | 5132.6903
ARCHAEOPTERYX | 383 |  | 12.5593 | 0 | 303.07 |  | 3999.695 | 0 | 3999.695 | 1174.602 | Casing Pressure | 5132.6037
ARCHAEOPTERYX | 384 |  | 12.3447 | 0 | 296.12 |  | 3999.695 | 0 | 3999.695 | 1184.93 | Casing Pressure | 5131.7009
ARCHAEOPTERYX | 385 |  | 12.1824 | 0 | 289.8 |  | 3999.695 | 0 | 3999.695 | 1175.133 | Casing Pressure | 5130.4667
ARCHAEOPTERYX | 386 |  | 11.9703 | 0 | 283.36 |  | 3999.855 | 0 | 3999.855 | 1181.751 | Casing Pressure | 5130.0862
ARCHAEOPTERYX | 387 |  | 12.361 | 0 | 282.36 |  | 4022.089 | 0 | 4022.089 | 1197.042 | Casing Pressure | 5150.0933
ARCHAEOPTERYX | 388 |  | 11.6555 | 0 | 274.2 |  | 4000.365 | 0 | 4000.365 | 1129.688 | Casing Pressure | 5130.1856
ARCHAEOPTERYX | 389 |  | 11.4877 | 0 | 269.77 |  | 3999.695 | 0 | 3999.695 | 1179.509 | Casing Pressure | 5129.4623
ARCHAEOPTERYX | 390 |  | 11.4184 | 0 | 265.93 |  | 3999.653 | 0 | 3999.653 | 1176.063 | Casing Pressure | 5128.2817
ARCHAEOPTERYX | 391 |  | 11.294 | 0 | 261.7 |  | 3999.727 | 0 | 3999.727 | 1185.813 | Casing Pressure | 5127.8944
ARCHAEOPTERYX | 392 |  | 11.2111 | 0 | 259.37 |  | 3999.661 | 0 | 3999.661 | 1167.404 | Casing Pressure | 5127.8018
ARCHAEOPTERYX | 393 |  | 11.1224 | 0 | 256.09 |  | 3999.747 | 0 | 3999.747 | 1165.078 | Casing Pressure | 5127.4297
ARCHAEOPTERYX | 394 |  | 11.0089 | 0 | 255.69 |  | 3999.806 | 0 | 3999.806 | 1152.8 | Casing Pressure | 5129.1914
ARCHAEOPTERYX | 395 |  | 10.8985 | 0 | 249.58 |  | 3999.922 | 0 | 3999.922 | 1132.678 | Casing Pressure | 5127.5509
ARCHAEOPTERYX | 396 |  | 10.8455 | 0 | 250 |  | 4000.076 | 0 | 4000.076 | 1114.031 | Casing Pressure | 5128.9212
ARCHAEOPTERYX | 397 |  | 10.7601 | 0 | 246.13 |  | 3999.767 | 0 | 3999.767 | 1110.008 | Casing Pressure | 5127.7146
ARCHAEOPTERYX | 398 |  | 10.713 | 0 | 244.43 |  | 3999.583 | 0 | 3999.583 | 1168.759 | Casing Pressure | 5127.3028
ARCHAEOPTERYX | 399 |  | 10.6627 | 0 | 244.19 |  | 4000.037 | 0 | 4000.037 | 1101.401 | Casing Pressure | 5128.6012
ARCHAEOPTERYX | 400 |  | 10.4903 | 0 | 237.49 |  | 4000.203 | 0 | 4000.203 | 1177.562 | Casing Pressure | 5127.8196
ARCHAEOPTERYX | 401 |  | 10.5875 | 0 | 234.47 |  | 3999.695 | 0 | 3999.695 | 1167.719 | Casing Pressure | 5123.5274
ARCHAEOPTERYX | 402 |  | 10.4808 | 0 | 237.21 |  | 4000.203 | 0 | 4000.203 | 1129.44 | Casing Pressure | 5127.8232
ARCHAEOPTERYX | 403 |  | 10.4543 | 0 | 244.43 |  | 3992.736 | 0 | 3992.736 | 1180.545 | Casing Pressure | 5124.1299
ARCHAEOPTERYX | 404 |  | 11.1525 | 0 | 253.39 |  | 3992.211 | 0 | 3992.211 | 1123.354 | Casing Pressure | 5116.507
ARCHAEOPTERYX | 405 |  | 7.3609 | 0 | 131.59 |  | 3975.177 | 0 | 3975.177 | 1098.448 | Casing Pressure | 5099.2747
ARCHAEOPTERYX | 406 |  | 7.7241 | 0 | 141.27 |  | 4183.657 | 0 | 4183.657 | 1123.705 | Casing Pressure | 5339.311
ARCHAEOPTERYX | 407 |  | 11.8002 | 0 | 250.88 |  | 4092.284 | 0 | 4092.284 | 1137.231 | Casing Pressure | 5221.7838
ARCHAEOPTERYX | 408 |  | 10.1275 | 0 | 229.04 |  | 4010.923 | 0 | 4010.923 | 1129.355 | Casing Pressure | 5142.0552
ARCHAEOPTERYX | 409 |  | 9.8044 | 0 | 214.3 |  | 4023.032 | 0 | 4023.032 | 1161.834 | Casing Pressure | 5153.2095
ARCHAEOPTERYX | 410 |  | 9.7966 | 0 | 215.43 |  | 4024.94 | 0 | 4024.94 | 1179.803 | Casing Pressure | 5156.365
ARCHAEOPTERYX | 411 |  | 9.7709 | 0 | 216.74 |  | 4023.135 | 0 | 4023.135 | 1198.174 | Casing Pressure | 5155.685
ARCHAEOPTERYX | 412 |  | 9.7473 | 0 | 217.41 |  | 4022.186 | 0 | 4022.186 | 1187.598 | Casing Pressure | 5155.5376
ARCHAEOPTERYX | 413 |  | 9.727 | 0 | 216.84 |  | 4018.617 | 0 | 4018.617 | 1185.39 | Casing Pressure | 5151.4211
ARCHAEOPTERYX | 414 |  | 9.7061 | 0 | 210.83 |  | 4016.355 | 0 | 4016.355 | 1184.177 | Casing Pressure | 5145.1766
ARCHAEOPTERYX | 415 |  | 8.8163 | 0 | 217.89 |  | 4013.008 | 0 | 4013.008 | 1175.907 | Casing Pressure | 5167.9148
ARCHAEOPTERYX | 416 |  | 8.4287 | 0 | 267.02 |  | 3842.724 | 0 | 3842.724 | 1177.766 | Casing Pressure | 5014.0657
ARCHAEOPTERYX | 417 |  | 10.3622 | 0 | 226.23 |  | 4186.071 | 0 | 4186.071 | 1188.322 | Casing Pressure | 5339.8528
ARCHAEOPTERYX | 418 |  | 10.0196 | 0 | 231.45 |  | 4140.417 | 0 | 4140.417 | 1176.897 | Casing Pressure | 5297.0997
ARCHAEOPTERYX | 419 |  | 9.9419 | 0 | 230.15 |  | 4107.255 | 0 | 4107.255 | 1140.975 | Casing Pressure | 5259.2181
ARCHAEOPTERYX | 420 |  | 9.9893 | 0 | 231.84 |  | 4078.897 | 0 | 4078.897 | 1155.952 | Casing Pressure | 5226.2101
ARCHAEOPTERYX | 421 |  | 10.0522 | 0 | 232.77 |  | 4062.213 | 0 | 4062.213 | 1163.023 | Casing Pressure | 5206
ARCHAEOPTERYX | 422 |  | 10.0583 | 0 | 232.44 |  | 4037.244 | 0 | 4037.244 | 1166.834 | Casing Pressure | 5176.4713
ARCHAEOPTERYX | 423 |  | 9.9531 | 0 | 229.23 |  | 4018.908 | 0 | 4018.908 | 1177.168 | Casing Pressure | 5155.1374
ARCHAEOPTERYX | 424 |  | 9.7228 | 0 | 223.78 |  | 4005.718 | 0 | 4005.718 | 1171.897 | Casing Pressure | 5141.0777
ARCHAEOPTERYX | 425 |  | 9.2643 | 0 | 208.61 |  | 4002.12 | 0 | 4002.12 | 1175.403 | Casing Pressure | 5137.0638
ARCHAEOPTERYX | 426 |  | 9.0455 | 0 | 202.08 |  | 4000.55 | 0 | 4000.55 | 1170.375 | Casing Pressure | 5135.9759
ARCHAEOPTERYX | 427 |  | 8.8797 | 0 | 190.4 |  | 4001.578 | 0 | 4001.578 | 1180.538 | Casing Pressure | 5132.9366
ARCHAEOPTERYX | 428 |  | 8.8007 | 0 | 189.22 |  | 4005.011 | 0 | 4005.011 | 1158.345 | Casing Pressure | 5138.1166
ARCHAEOPTERYX | 429 |  | 8.737 | 0 | 187.17 |  | 4004.859 | 0 | 4004.859 | 1162.631 | Casing Pressure | 5138.0866
ARCHAEOPTERYX | 430 |  | 8.8609 | 0 | 193.94 |  | 4001.982 | 0 | 4001.982 | 1152.012 | Casing Pressure | 5136.4669
ARCHAEOPTERYX | 431 |  | 8.7543 | 0 | 189.88 |  | 4002.209 | 0 | 4002.209 | 1133.514 | Casing Pressure | 5136.5296
ARCHAEOPTERYX | 432 |  | 8.703 | 0 | 188.25 |  | 4003.211 | 0 | 4003.211 | 1141.309 | Casing Pressure | 5137.8487
ARCHAEOPTERYX | 433 |  | 8.4806 | 0 | 180.45 |  | 4002.744 | 0 | 4002.744 | 1144.215 | Casing Pressure | 5137.4603
ARCHAEOPTERYX | 434 |  | 8.5254 | 0 | 183.14 |  | 4007.319 | 0 | 4007.319 | 1165.263 | Casing Pressure | 5143.6203
ARCHAEOPTERYX | 435 |  | 8.5004 | 0 | 183.57 |  | 4006.907 | 0 | 4006.907 | 1140.924 | Casing Pressure | 5144.1493
ARCHAEOPTERYX | 436 |  | 8.4584 | 0 | 183.06 |  | 4006.709 | 0 | 4006.709 | 1151.481 | Casing Pressure | 5144.6969
ARCHAEOPTERYX | 437 |  | 8.4003 | 0 | 181.16 |  | 4005.655 | 0 | 4005.655 | 1120.45 | Casing Pressure | 5143.6419
ARCHAEOPTERYX | 438 |  | 8.3821 | 0 | 177.94 |  | 4005.728 | 0 | 4005.728 | 1174.941 | Casing Pressure | 5141.7773
ARCHAEOPTERYX | 439 |  | 8.4246 | 0 | 175.26 |  | 4003.422 | 0 | 4003.422 | 1092.927 | Casing Pressure | 5135.845
ARCHAEOPTERYX | 440 |  | 8.3233 | 0 | 173.44 |  | 4001.816 | 0 | 4001.816 | 1062.247 | Casing Pressure | 5135.3901
ARCHAEOPTERYX | 441 |  | 8.2867 | 0 | 180.79 |  | 4001.682 | 0 | 4001.682 | 1070.067 | Casing Pressure | 5141.9476
ARCHAEOPTERYX | 442 |  | 8.2314 | 0 | 180.9 |  | 4002.314 | 0 | 4002.314 | 1059.352 | Casing Pressure | 5144.3863
ARCHAEOPTERYX | 443 |  | 8.1539 | 0 | 177.76 |  | 4001.491 | 0 | 4001.491 | 1071.991 | Casing Pressure | 5143.2757
ARCHAEOPTERYX | 444 |  | 8.0701 | 0 | 175.06 |  | 4003.117 | 0 | 4003.117 | 1076.544 | Casing Pressure | 5145.5763
ARCHAEOPTERYX | 445 |  | 8.1518 | 0 | 179.91 |  | 4002.894 | 0 | 4002.894 | 1077.512 | Casing Pressure | 5146.6574
ARCHAEOPTERYX | 446 |  | 5.7288 | 0 | 96.16 |  | 3993.931 | 0 | 3993.931 | 1089.261 | Casing Pressure | 5152.5345
ARCHAEOPTERYX | 447 |  | 7.1594 | 0 | 139.43 |  | 3913.001 | 0 | 3913.001 | 1096.025 | Casing Pressure | 5040.1079
ARCHAEOPTERYX | 448 |  | 7.516 | 0 | 142.56 |  | 4063.11 | 0 | 4063.11 | 1085.788 | Casing Pressure | 5206.5038
ARCHAEOPTERYX | 449 |  | 7.5279 | 0 | 148.63 |  | 4056.843 | 0 | 4056.843 | 1101.36 | Casing Pressure | 5203.9724
ARCHAEOPTERYX | 450 |  | 8.4048 | 0 | 173.01 |  | 4056.693 | 0 | 4056.693 | 1093.559 | Casing Pressure | 5196.9785
ARCHAEOPTERYX | 451 |  | 8.6797 | 0 | 198.37 |  | 4031.717 | 0 | 4031.717 | 1079.263 | Casing Pressure | 5179.3384
ARCHAEOPTERYX | 452 |  | 8.6173 | 0 | 200.51 |  | 4013.268 | 0 | 4013.268 | 1060.203 | Casing Pressure | 5161.0301
ARCHAEOPTERYX | 453 |  | 8.6488 | 0 | 201.21 |  | 3999.126 | 0 | 3999.126 | 1077.452 | Casing Pressure | 5144.0955
ARCHAEOPTERYX | 454 |  | 8.6279 | 0 | 199.95 |  | 3987.415 | 0 | 3987.415 | 1115.874 | Casing Pressure | 5130.0131
ARCHAEOPTERYX | 455 |  | 8.5932 | 0 | 198.96 |  | 3977.224 | 0 | 3977.224 | 1107.197 | Casing Pressure | 5118.2901
ARCHAEOPTERYX | 456 |  | 8.658 | 0 | 200.13 |  | 3968.086 | 0 | 3968.086 | 1068.735 | Casing Pressure | 5106.6443
ARCHAEOPTERYX | 457 |  | 8.6683 | 0 | 200.19 |  | 3959.408 | 0 | 3959.408 | 1076.499 | Casing Pressure | 5096.2244
ARCHAEOPTERYX | 458 |  | 8.2631 | 0 | 200.71 |  | 3949.967 | 0 | 3949.967 | 1094.737 | Casing Pressure | 5097.1654
ARCHAEOPTERYX | 459 |  | 7.2203 | 0 | 146.68 |  | 3901.031 | 0 | 3901.031 | 1139.796 | Casing Pressure | 5030.186
ARCHAEOPTERYX | 460 |  | 8.9047 | 0 | 200.54 |  | 4098.602 | 0 | 4098.602 | 1103.583 | Casing Pressure | 5253.1528
ARCHAEOPTERYX | 461 |  | 8.6625 | 0 | 205.83 |  | 4049.183 | 0 | 4049.183 | 1121.98 | Casing Pressure | 5205.7729
ARCHAEOPTERYX | 462 |  | 8.5638 | 0 | 200.22 |  | 4037.816 | 0 | 4037.816 | 1094.616 | Casing Pressure | 5191.0743
ARCHAEOPTERYX | 463 |  | 8.5272 | 0 | 198.59 |  | 4024.262 | 0 | 4024.262 | 1106.485 | Casing Pressure | 5175.0152
ARCHAEOPTERYX | 464 |  | 7.8085 | 0 | 176.75 |  | 4046.06 | 0 | 4046.06 | 1134.018 | Casing Pressure | 5205.4591
ARCHAEOPTERYX | 465 |  | 8.4841 | 0 | 188.54 |  | 4028.976 | 0 | 4028.976 | 1164.925 | Casing Pressure | 5174.2011
ARCHAEOPTERYX | 466 |  | 8.7522 | 0 | 208.11 |  | 3994.586 | 0 | 3994.586 | 1143.355 | Casing Pressure | 5140.9855
ARCHAEOPTERYX | 467 |  | 9.5967 | 0 | 232.24 |  | 3954.951 | 0 | 3954.951 | 1112.136 | Casing Pressure | 5090.0913
ARCHAEOPTERYX | 468 |  | 8.5316 | 0 | 198.89 |  | 3925.848 | 0 | 3925.848 | 1109.094 | Casing Pressure | 5059.636
ARCHAEOPTERYX | 469 |  | 8.3171 | 0 | 195.21 |  | 3916.415 | 0 | 3916.415 | 1123.232 | Casing Pressure | 5051.9626
ARCHAEOPTERYX | 470 |  | 9.4922 | 0 | 229.1 |  | 3892.127 | 0 | 3892.127 | 1106.113 | Casing Pressure | 5016.6313
ARCHAEOPTERYX | 471 |  | 9.7957 | 0 | 240.36 |  | 3851.156 | 0 | 3851.156 | 1104.46 | Casing Pressure | 4968.9719
ARCHAEOPTERYX | 472 |  | 9.1834 | 0 | 236.11 |  | 3820.633 | 0 | 3820.633 | 1149.607 | Casing Pressure | 4944.6803
ARCHAEOPTERYX | 473 |  | 9.326 | 0 | 216.39 |  | 3819.222 | 0 | 3819.222 | 1085.531 | Casing Pressure | 4926.1756
ARCHAEOPTERYX | 474 |  | 9.7451 | 0 | 244.92 |  | 3792.242 | 0 | 3792.242 | 1097.59 | Casing Pressure | 4903.6337
ARCHAEOPTERYX | 475 |  | 9.881 | 0 | 252.6 |  | 3758.341 | 0 | 3758.341 | 1094.231 | Casing Pressure | 4865.5347
ARCHAEOPTERYX | 476 |  | 9.7044 | 0 | 249.39 |  | 3741.408 | 0 | 3741.408 | 1115.538 | Casing Pressure | 4847.4084
ARCHAEOPTERYX | 477 |  | 9.6711 | 0 | 250.43 |  | 3724.567 | 0 | 3724.567 | 1123.01 | Casing Pressure | 4828.9238
ARCHAEOPTERYX | 478 |  | 9.8317 | 0 | 259.17 |  | 3704.408 | 0 | 3704.408 | 1112.079 | Casing Pressure | 4807.018
ARCHAEOPTERYX | 479 |  | 9.7352 | 0 | 258 |  | 3685.531 | 0 | 3685.531 | 1126.683 | Casing Pressure | 4786.0949
ARCHAEOPTERYX | 480 |  | 9.4839 | 0 | 248.15 |  | 3679.752 | 0 | 3679.752 | 1133.896 | Casing Pressure | 4778.756
ARCHAEOPTERYX | 481 |  | 9.7561 | 0 | 257.91 |  | 3665.243 | 0 | 3665.243 | 1073.899 | Casing Pressure | 4761.5357
ARCHAEOPTERYX | 482 |  | 9.6861 | 0 | 258.6 |  | 3651.265 | 0 | 3651.265 | 1097.28 | Casing Pressure | 4746.9847
ARCHAEOPTERYX | 483 |  | 9.7491 | 0 | 260.19 |  | 3637.016 | 0 | 3637.016 | 1107.454 | Casing Pressure | 4729.6635
ARCHAEOPTERYX | 484 |  | 9.984 | 0 | 267.68 |  | 3617.325 | 0 | 3617.325 | 1109.535 | Casing Pressure | 4705.8003
ARCHAEOPTERYX | 485 |  | 9.7978 | 0 | 268.52 |  | 3595.932 | 0 | 3595.932 | 1130.047 | Casing Pressure | 4684.9941
ARCHAEOPTERYX | 486 |  | 9.7218 | 0 | 249.45 |  | 3624.768 | 0 | 3624.768 | 1075.145 | Casing Pressure | 4708.9921
ARCHAEOPTERYX | 487 |  | 10.1758 | 0 | 297.06 |  | 3565.432 | 0 | 3565.432 | 1076.831 | Casing Pressure | 4657.7556
ARCHAEOPTERYX | 488 |  | 10.0623 | 0 | 391.73 |  | 3545.027 | 0 | 3545.027 | 1103.543 | Casing Pressure | 4691.5548
ARCHAEOPTERYX | 489 |  | 10.0947 | 0 | 313.85 |  | 3524.35 | 0 | 3524.35 | 1118.426 | Casing Pressure | 4620.5201
ARCHAEOPTERYX | 490 |  | 10.0684 | 0 | 325.84 |  | 3508.418 | 0 | 3508.418 | 1123.576 | Casing Pressure | 4609.1559
ARCHAEOPTERYX | 491 |  | 10.0874 | 0 | 329.83 |  | 3489.462 | 0 | 3489.462 | 1166.407 | Casing Pressure | 4588.401
ARCHAEOPTERYX | 492 |  | 9.4701 | 0 | 256.39 |  | 3484.362 | 0 | 3484.362 | 1096.336 | Casing Pressure | 4552.1146
ARCHAEOPTERYX | 493 |  | 9.1562 | 0 | 251.69 |  | 3495.587 | 0 | 3495.587 | 1094.894 | Casing Pressure | 4570.0953
ARCHAEOPTERYX | 494 |  | 9.012 | 0 | 248.67 |  | 3498.114 | 0 | 3498.114 | 1135.168 | Casing Pressure | 4574.8194
ARCHAEOPTERYX | 495 |  | 8.9182 | 0 | 350.54 |  | 3501.954 | 0 | 3501.954 | 1102.682 | Casing Pressure | 4647.79
ARCHAEOPTERYX | 496 |  | 8.9209 | 0 | 424.95 |  | 3500.697 | 0 | 3500.697 | 1105.891 | Casing Pressure | 4693.1029
ARCHAEOPTERYX | 497 |  | 8.84 | 0 | 331.83 |  | 3502.721 | 0 | 3502.721 | 1127.269 | Casing Pressure | 4639.2113
ARCHAEOPTERYX | 498 |  | 8.8438 | 0 | 237.4 |  | 3499.015 | 0 | 3499.015 | 1116.91 | Casing Pressure | 4572.8494
ARCHAEOPTERYX | 499 |  | 8.7049 | 0 | 229.85 |  | 3499.745 | 0 | 3499.745 | 1122.902 | Casing Pressure | 4572.3574
ARCHAEOPTERYX | 500 |  | 8.1968 | 0 | 384.15 |  | 3497.597 | 0 | 3497.597 | 1062.644 | Casing Pressure | 4690.4504
ARCHAEOPTERYX | 501 |  | 7.4291 | 0 | 212.21 |  | 3530.084 | 0 | 3530.084 | 1121.762 | Casing Pressure | 4636.2619
ARCHAEOPTERYX | 502 |  | 10.443 | 0 | 264.75 |  | 3601.831 | 0 | 3601.831 | 1142.431 | Casing Pressure | 4676.4327
ARCHAEOPTERYX | 503 |  | 10.6058 | 0 | 306.69 |  | 3500.686 | 0 | 3500.686 | 1108.28 | Casing Pressure | 4577.5257
ARCHAEOPTERYX | 504 |  | 10.9602 | 0 | 314.54 |  | 3434.06 | 0 | 3434.06 | 1070.043 | Casing Pressure | 4495.9642
ARCHAEOPTERYX | 505 |  | 9.6194 | 0 | 274.88 |  | 3415.938 | 0 | 3415.938 | 1114.917 | Casing Pressure | 4478.4035
ARCHAEOPTERYX | 506 |  | 8.6109 | 0 | 233.04 |  | 3436.988 | 0 | 3436.988 | 1099.172 | Casing Pressure | 4502.1367
ARCHAEOPTERYX | 507 |  | 8.0194 | 0 | 208.25 |  | 3460.446 | 0 | 3460.446 | 1103.506 | Casing Pressure | 4530.1405
ARCHAEOPTERYX | 508 |  | 8.09 | 0 | 215.57 |  | 3452.935 | 0 | 3452.935 | 1066.969 | Casing Pressure | 4524.2464
ARCHAEOPTERYX | 509 |  | 8.0802 | 0 | 213.62 |  | 3451.681 | 0 | 3451.681 | 1093.386 | Casing Pressure | 4521.6533
ARCHAEOPTERYX | 510 |  | 8.0847 | 0 | 215.01 |  | 3450.351 | 0 | 3450.351 | 1113.952 | Casing Pressure | 4520.9178
ARCHAEOPTERYX | 511 |  | 8.083 | 0 | 212.14 |  | 3448.259 | 0 | 3448.259 | 1092.292 | Casing Pressure | 4516.4167
ARCHAEOPTERYX | 512 |  | 8.0684 | 0 | 212.78 |  | 3445.925 | 0 | 3445.925 | 1140.613 | Casing Pressure | 4514.5312
ARCHAEOPTERYX | 513 |  | 8.0518 | 0 | 212.63 |  | 3441.541 | 0 | 3441.541 | 1085.841 | Casing Pressure | 4509.6916
ARCHAEOPTERYX | 514 |  | 8.0487 | 0 | 212.96 |  | 3438.385 | 0 | 3438.385 | 1103.533 | Casing Pressure | 4506.2472
ARCHAEOPTERYX | 515 |  | 8.0411 | 0 | 213.81 |  | 3434.867 | 0 | 3434.867 | 1087.078 | Casing Pressure | 4502.8822
ARCHAEOPTERYX | 516 |  | 8.0328 | 0 | 211.55 |  | 3430.497 | 0 | 3430.497 | 1122.779 | Casing Pressure | 4496.2919
ARCHAEOPTERYX | 517 |  | 8.0152 | 0 | 212.41 |  | 3426.273 | 0 | 3426.273 | 1096.061 | Casing Pressure | 4492.3966
ARCHAEOPTERYX | 518 |  | 8.021 | 0 | 214.06 |  | 3419.716 | 0 | 3419.716 | 1126.616 | Casing Pressure | 4485.5496
ARCHAEOPTERYX | 519 |  | 8.004 | 0 | 211.84 |  | 3415.675 | 0 | 3415.675 | 1096.355 | Casing Pressure | 4479.6511
ARCHAEOPTERYX | 520 |  | 7.9944 | 0 | 212.38 |  | 3410.856 | 0 | 3410.856 | 1116.109 | Casing Pressure | 4474.5647
ARCHAEOPTERYX | 521 |  | 7.9827 | 0 | 205.35 |  | 3406.892 | 0 | 3406.892 | 1082.496 | Casing Pressure | 4465.1309
ARCHAEOPTERYX | 522 |  | 7.9672 | 0 | 201.86 |  | 3400.842 | 0 | 3400.842 | 1150.392 | Casing Pressure | 4455.8491
ARCHAEOPTERYX | 523 |  | 7.9649 | 0 | 211.84 |  | 3394.637 | 0 | 3394.637 | 1113.733 | Casing Pressure | 4455.6705
ARCHAEOPTERYX | 524 |  | 7.9504 | 0 | 211.46 |  | 3390.353 | 0 | 3390.353 | 1101.395 | Casing Pressure | 4450.7201
ARCHAEOPTERYX | 525 |  | 7.9386 | 0 | 203.29 |  | 3385.447 | 0 | 3385.447 | 1158.847 | Casing Pressure | 4439.3278
ARCHAEOPTERYX | 526 |  | 7.9396 | 0 | 201.7 |  | 3381.518 | 0 | 3381.518 | 1156.132 | Casing Pressure | 4433.4453
ARCHAEOPTERYX | 527 |  | 7.9239 | 0 | 210.19 |  | 3375.165 | 0 | 3375.165 | 1138.629 | Casing Pressure | 4432.4325
ARCHAEOPTERYX | 528 |  | 7.9076 | 0 | 216.55 |  | 3369.929 | 0 | 3369.929 | 1106.364 | Casing Pressure | 4431.2305
ARCHAEOPTERYX | 529 |  | 7.8619 | 0 | 208.35 |  | 3363.246 | 0 | 3363.246 | 1149.614 | Casing Pressure | 4418.7718
ARCHAEOPTERYX | 530 |  | 8.163 | 0 | 217.83 |  | 3359.07 | 0 | 3359.07 | 1132.003 | Casing Pressure | 4411.2256
ARCHAEOPTERYX | 531 |  | 8.6083 | 0 | 241.11 |  | 3327.788 | 0 | 3327.788 | 1173.583 | Casing Pressure | 4376.7487
ARCHAEOPTERYX | 532 |  | 8.5894 | 0 | 238.29 |  | 3308.403 | 0 | 3308.403 | 1137.535 | Casing Pressure | 4352.117
ARCHAEOPTERYX | 533 |  | 8.5204 | 0 | 234.12 |  | 3292.855 | 0 | 3292.855 | 1151.914 | Casing Pressure | 4332.5681
ARCHAEOPTERYX | 534 |  | 8.4808 | 0 | 235.18 |  | 3278.104 | 0 | 3278.104 | 1177.901 | Casing Pressure | 4316.6385
ARCHAEOPTERYX | 535 |  | 8.4126 | 0 | 233.08 |  | 3282.504 | 0 | 3282.504 | 1154.414 | Casing Pressure | 4322.4473
ARCHAEOPTERYX | 536 |  | 8.4306 | 0 | 237.35 |  | 3255.311 | 0 | 3255.311 | 1143.015 | Casing Pressure | 4292.0667
ARCHAEOPTERYX | 537 |  | 8.4015 | 0 | 238.69 |  | 3242.241 | 0 | 3242.241 | 1141.64 | Casing Pressure | 4278.0407
ARCHAEOPTERYX | 538 |  | 8.4291 | 0 | 234.84 |  | 3231.414 | 0 | 3231.414 | 1080.694 | Casing Pressure | 4261.6548
ARCHAEOPTERYX | 539 |  | 8.6552 | 0 | 238.9 |  | 3222.388 | 0 | 3222.388 | 1127.72 | Casing Pressure | 4247.2685
ARCHAEOPTERYX | 540 |  | 8.3277 | 0 | 245.91 |  | 3212.531 | 0 | 3212.531 | 1153.243 | Casing Pressure | 4249.1468
ARCHAEOPTERYX | 541 |  | 8.1695 | 0 | 236.87 |  | 3204.673 | 0 | 3204.673 | 1146.894 | Casing Pressure | 4238.3142
ARCHAEOPTERYX | 542 |  | 7.1848 | 0 | 230.71 |  | 3265.059 | 0 | 3265.059 | 1031.346 | Casing Pressure | 4340.9894
ARCHAEOPTERYX | 543 |  | 8.4608 | 0 | 249.92 |  | 3309.888 | 0 | 3309.888 | 1038.324 | Casing Pressure | 4365.2593
ARCHAEOPTERYX | 544 |  | 8.4063 | 0 | 246.45 |  | 3278.58 | 0 | 3278.58 | 1032.482 | Casing Pressure | 4326.8473
ARCHAEOPTERYX | 545 |  | 8.4149 | 0 | 241.04 |  | 3260.549 | 0 | 3260.549 | 1049.076 | Casing Pressure | 4301.2783
ARCHAEOPTERYX | 546 |  | 8.3579 | 0 | 238.17 |  | 3242.542 | 0 | 3242.542 | 1111.462 | Casing Pressure | 4279.3095
ARCHAEOPTERYX | 547 |  | 8.3167 | 0 | 241.46 |  | 3227.846 | 0 | 3227.846 | 1052.875 | Casing Pressure | 4264.9885
ARCHAEOPTERYX | 548 |  | 8.1148 | 0 | 237.96 |  | 3203.02 | 0 | 3203.02 | 1069.208 | Casing Pressure | 4238.7173
ARCHAEOPTERYX | 549 |  | 8.3051 | 0 | 235.43 |  | 3177.712 | 0 | 3177.712 | 1033.567 | Casing Pressure | 4200.7944
ARCHAEOPTERYX | 550 |  | 8.1243 | 0 | 229.85 |  | 3151.843 | 0 | 3151.843 | 1030.076 | Casing Pressure | 4171.0976
ARCHAEOPTERYX | 551 |  | 8.0808 | 0 | 234.57 |  | 3137.389 | 0 | 3137.389 | 1077.173 | Casing Pressure | 4158.1047
ARCHAEOPTERYX | 552 |  | 8.0547 | 0 | 234.62 |  | 3125.343 | 0 | 3125.343 | 1075.267 | Casing Pressure | 4144.3476
ARCHAEOPTERYX | 553 |  | 8.0206 | 0 | 232.8 |  | 3118.302 | 0 | 3118.302 | 1085.201 | Casing Pressure | 4135.6353
ARCHAEOPTERYX | 554 |  | 7.9759 | 0 | 232.93 |  | 3107.701 | 0 | 3107.701 | 1064.824 | Casing Pressure | 4124.2571
ARCHAEOPTERYX | 555 |  | 7.9503 | 0 | 231.2 |  | 3100.675 | 0 | 3100.675 | 1068.509 | Casing Pressure | 4115.3607
ARCHAEOPTERYX | 556 |  | 7.9223 | 0 | 231.07 |  | 3093.881 | 0 | 3093.881 | 1072.458 | Casing Pressure | 4107.9105
ARCHAEOPTERYX | 557 |  | 7.9093 | 0 | 233.82 |  | 3086.306 | 0 | 3086.306 | 1081.47 | Casing Pressure | 4100.9941
ARCHAEOPTERYX | 558 |  | 7.8818 | 0 | 232.89 |  | 3080.049 | 0 | 3080.049 | 1137.111 | Casing Pressure | 4093.6404
ARCHAEOPTERYX | 559 |  | 7.8602 | 0 | 228.97 |  | 3073.107 | 0 | 3073.107 | 1143.476 | Casing Pressure | 4083.2308
ARCHAEOPTERYX | 560 |  | 7.8751 | 0 | 230.14 |  | 3064.853 | 0 | 3064.853 | 1116.325 | Casing Pressure | 4073.5375
ARCHAEOPTERYX | 561 |  | 7.8478 | 0 | 229.79 |  | 3058.701 | 0 | 3058.701 | 1069.986 | Casing Pressure | 4066.69
ARCHAEOPTERYX | 562 |  | 7.8093 | 0 | 232.65 |  | 3053.195 | 0 | 3053.195 | 1103.661 | Casing Pressure | 4063.1757
ARCHAEOPTERYX | 563 |  | 7.7971 | 0 | 228.39 |  | 3046.89 | 0 | 3046.89 | 1130.115 | Casing Pressure | 4053.0029
ARCHAEOPTERYX | 564 |  | 7.737 | 0 | 229.41 |  | 3039.763 | 0 | 3039.763 | 1059.867 | Casing Pressure | 4046.9781
ARCHAEOPTERYX | 565 |  | 7.7954 | 0 | 229.49 |  | 3031.32 | 0 | 3031.32 | 1090.312 | Casing Pressure | 4034.8823
ARCHAEOPTERYX | 566 |  | 7.786 | 0 | 226.87 |  | 3025.358 | 0 | 3025.358 | 1084.341 | Casing Pressure | 4026.1505
ARCHAEOPTERYX | 567 |  | 7.7735 | 0 | 227.79 |  | 3019.923 | 0 | 3019.923 | 1087.764 | Casing Pressure | 4020.567
ARCHAEOPTERYX | 568 |  | 7.7686 | 0 | 227.76 |  | 3012.157 | 0 | 3012.157 | 1087.208 | Casing Pressure | 4011.2566
ARCHAEOPTERYX | 569 |  | 7.7575 | 0 | 232.2 |  | 3004.553 | 0 | 3004.553 | 1090.632 | Casing Pressure | 4005.3735
ARCHAEOPTERYX | 570 |  | 7.6511 | 0 | 222.33 |  | 2997.388 | 0 | 2997.388 | 1119.721 | Casing Pressure | 3993.3678
ARCHAEOPTERYX | 571 |  | 7.7219 | 0 | 228.04 |  | 2992.015 | 0 | 2992.015 | 1078.417 | Casing Pressure | 3988.433
ARCHAEOPTERYX | 572 |  | 7.6545 | 0 | 226.67 |  | 2985.442 | -14.65 | 2985.442 | 1077.514 | Casing Pressure | 3981.685
ARCHAEOPTERYX | 573 |  | 7.634 | 0 | 228.88 |  | 2978.67 | -14.65 | 2978.67 | 1069.846 | Casing Pressure | 3975.6202
ARCHAEOPTERYX | 574 |  | 7.5867 | 0 | 225.7 |  | 2972.067 | 0 | 2972.067 | 1088.276 | Casing Pressure | 3966.9627
ARCHAEOPTERYX | 575 |  | 7.5941 | 0 | 225.57 |  | 2965.574 | 0 | 2965.574 | 1118.313 | Casing Pressure | 3958.7093
ARCHAEOPTERYX | 576 |  | 7.5781 | 0 | 224.69 |  | 2959.477 | -14.65 | 2959.477 | 1117.685 | Casing Pressure | 3951.2013
ARCHAEOPTERYX | 577 |  | 7.601 | 0 | 227.2 |  | 2951.846 | 0 | 2951.846 | 1078.334 | Casing Pressure | 3942.8539
ARCHAEOPTERYX | 578 |  | 7.5448 | 0 | 227.71 |  | 2947.704 | 0 | 2947.704 | 1097.916 | Casing Pressure | 3940.0239
ARCHAEOPTERYX | 579 |  | 7.4455 | 0 | 221.57 |  | 2938.008 | 0 | 2938.008 | 1125.847 | Casing Pressure | 3927.3258
ARCHAEOPTERYX | 580 |  | 7.543 | 0 | 223.7 |  | 2933.164 | 0 | 2933.164 | 1111.479 | Casing Pressure | 3919.5874
ARCHAEOPTERYX | 581 |  | 7.4774 | 0 | 222.9 |  | 2927.183 | 0 | 2927.183 | 1122.091 | Casing Pressure | 3913.938
ARCHAEOPTERYX | 582 |  | 7.4856 | 0 | 221.19 |  | 2922.315 | 0 | 2922.315 | 1126.423 | Casing Pressure | 3906.537
ARCHAEOPTERYX | 583 |  | 7.4932 | 0 | 222.23 |  | 2915.136 | 0 | 2915.136 | 1110.172 | Casing Pressure | 3898.23
ARCHAEOPTERYX | 584 |  | 6.9933 | 0 | 224.44 |  | 2906.577 | 0 | 2906.577 | 1094.275 | Casing Pressure | 3907.4388
ARCHAEOPTERYX | 585 |  | 6.7877 | 0 | 185.93 |  | 3041.211 | -14.65 | 3041.211 | 1098.942 | Casing Pressure | 4051.2367
ARCHAEOPTERYX | 586 |  | 7.6534 | 0 | 225.77 |  | 3029.365 | 0 | 3029.365 | 1074.487 | Casing Pressure | 4034.5701
ARCHAEOPTERYX | 587 |  | 7.5548 | 0 | 232.56 |  | 2986.096 | 0 | 2986.096 | 1114.53 | Casing Pressure | 3989.8649
ARCHAEOPTERYX | 588 |  | 7.5883 | 0 | 224.94 |  | 2971.942 | 0 | 2971.942 | 1093.507 | Casing Pressure | 3966.2352
ARCHAEOPTERYX | 589 |  | 7.5518 | 0 | 222.8 |  | 2958.691 | 0 | 2958.691 | 1091.7 | Casing Pressure | 3949.8226
ARCHAEOPTERYX | 590 |  | 7.4584 | 0 | 222.25 |  | 2935.118 | 0 | 2935.118 | 1108.22 | Casing Pressure | 3923.826
ARCHAEOPTERYX | 591 |  | 7.415 | 0 | 215.87 |  | 2906.933 | -14.65 | 2906.933 | 1082.271 | Casing Pressure | 3886.4602
ARCHAEOPTERYX | 592 |  | 7.2802 | 0 | 219.6 |  | 2883.389 | 0 | 2883.389 | 1088.198 | Casing Pressure | 3864.9363
ARCHAEOPTERYX | 593 |  | 7.2241 | 0 | 215.95 |  | 2869.892 | 0 | 2869.892 | 1094.783 | Casing Pressure | 3847.8528
ARCHAEOPTERYX | 594 |  | 7.2898 | 0 | 215.87 |  | 2857.521 | 0 | 2857.521 | 1060.482 | Casing Pressure | 3830.3294
ARCHAEOPTERYX | 595 |  | 7.2013 | 0 | 213.9 |  | 2849.294 | 0 | 2849.294 | 1079.67 | Casing Pressure | 3821.9986
ARCHAEOPTERYX | 596 |  | 7.2599 | 0 | 215.89 |  | 2840.238 | 0 | 2840.238 | 1069.13 | Casing Pressure | 3810.216
ARCHAEOPTERYX | 597 |  | 7.1844 | 0 | 214.48 |  | 2833.584 | 0 | 2833.584 | 1084.719 | Casing Pressure | 3803.7507
ARCHAEOPTERYX | 598 |  | 7.2132 | 0 | 0 |  | 2827.275 | -14.65 | 2827.275 | 1098.897 | Casing Pressure | 3426.3878
ARCHAEOPTERYX | 599 |  | 7.1826 | 0 | 214.53 |  | 2820.076 | 0 | 2820.076 | 1060.84 | Casing Pressure | 3787.2812
ARCHAEOPTERYX | 600 |  | 7.1916 | 0 | 212.15 |  | 2814.839 | 0 | 2814.839 | 1058.612 | Casing Pressure | 3778.8791
ARCHAEOPTERYX | 601 |  | 7.1624 | 0 | 200.27 |  | 2809.01 | 0 | 2809.01 | 1040.172 | Casing Pressure | 3764.4503
ARCHAEOPTERYX | 602 |  | 7.108 | 0 | 188.74 |  | 2805.642 | -14.65 | 2805.642 | 1076.823 | Casing Pressure | 3754.0698
ARCHAEOPTERYX | 603 |  | 7.1446 | 0 | 188.17 |  | 2796.982 | 0 | 2796.982 | 1066.485 | Casing Pressure | 3741.8055
ARCHAEOPTERYX | 604 |  | 7.1322 | 0 | 187.97 |  | 2790.308 | 0 | 2790.308 | 1052.875 | Casing Pressure | 3733.9144
ARCHAEOPTERYX | 605 |  | 7.0879 | 0 | 212.09 |  | 2784.616 | 0 | 2784.616 | 1054.232 | Casing Pressure | 3745.4508
ARCHAEOPTERYX | 606 |  | 7.0785 | 0 | 210.63 |  | 2778.064 | 0 | 2778.064 | 1062.546 | Casing Pressure | 3736.7187
ARCHAEOPTERYX | 607 |  | 7.0654 | 0 | 211.94 |  | 2773.058 | -14.65 | 2773.058 | 1073.725 | Casing Pressure | 3731.9588
ARCHAEOPTERYX | 608 |  | 7.0022 | 0 | 209.53 |  | 2766.688 | 0 | 2766.688 | 1101.53 | Casing Pressure | 3724.7533
ARCHAEOPTERYX | 609 |  | 7.085 | 0 | 194.22 |  | 2725.25 | 0 | 2725.25 | 1130.58 | Casing Pressure | 3660.1246
ARCHAEOPTERYX | 610 |  | 7.0066 | 0 | 195.66 |  | 2742.083 | 0 | 2742.083 | 1087.5 | Casing Pressure | 3684.5796
ARCHAEOPTERYX | 611 |  | 6.9647 | 0 | 201.66 |  | 2737.568 | 0 | 2737.568 | 1069.081 | Casing Pressure | 3684.7734
ARCHAEOPTERYX | 612 |  | 6.946 | 0 | 171.66 |  | 2742.525 | 0 | 2742.525 | 1083.033 | Casing Pressure | 3670.1509
ARCHAEOPTERYX | 613 |  | 6.9657 | 0 | 171.09 |  | 2736.85 | 0 | 2736.85 | 1065.466 | Casing Pressure | 3662.1021
ARCHAEOPTERYX | 614 |  | 6.9213 | 0 | 197.87 |  | 2729.91 | 0 | 2729.91 | 1075.893 | Casing Pressure | 3674.2652
ARCHAEOPTERYX | 615 |  | 6.9347 | 0 | 186.19 |  | 2723.437 | 0 | 2723.437 | 1050.213 | Casing Pressure | 3657.5323
ARCHAEOPTERYX | 616 |  | 6.8872 | 0 | 182.04 |  | 2716.898 | -14.65 | 2716.898 | 1077.049 | Casing Pressure | 3648.2394
ARCHAEOPTERYX | 617 |  | 6.8761 | 0 | 206.65 |  | 2708.19 | 0 | 2708.19 | 1077.778 | Casing Pressure | 3655.4051
ARCHAEOPTERYX | 618 |  | 6.588 | 0 | 208.3 |  | 2706.039 | 0 | 2706.039 | 1054.131 | Casing Pressure | 3665.3119
ARCHAEOPTERYX | 619 |  | 7.0863 | 0 | 199.37 |  | 2683.324 | -14.65 | 2683.324 | 1091.637 | Casing Pressure | 3612.0862
ARCHAEOPTERYX | 620 |  | 6.8213 | 0 | 210.68 |  | 2694.031 | -14.65 | 2694.031 | 1088.543 | Casing Pressure | 3642.8724
ARCHAEOPTERYX | 621 |  | 6.8334 | 0 | 209.89 |  | 2687.139 | -14.65 | 2687.139 | 1097.393 | Casing Pressure | 3633.3407
ARCHAEOPTERYX | 622 |  | 6.8527 | 0 | 206.59 |  | 2683.703 | 0 | 2683.703 | 1080.954 | Casing Pressure | 3626.0442
ARCHAEOPTERYX | 623 |  | 6.7637 | 0 | 206.89 |  | 2679.483 | 0 | 2679.483 | 1075.666 | Casing Pressure | 3624.4595
ARCHAEOPTERYX | 624 |  | 6.752 | 0 | 184.54 |  | 2668.401 | -14.65 | 2668.401 | 1098.815 | Casing Pressure | 3595.3114
ARCHAEOPTERYX | 625 |  | 6.7432 | 0 | 195.07 |  | 2661.719 | -14.65 | 2661.719 | 1116.416 | Casing Pressure | 3594.9235
ARCHAEOPTERYX | 626 |  | 6.6595 | 0 | 200.97 |  | 2656.192 | 0 | 2656.192 | 1117.909 | Casing Pressure | 3595.5529
ARCHAEOPTERYX | 627 |  | 7.0536 | 0 | 249.52 |  | 2663.457 | -14.65 | 2663.457 | 1119.433 | Casing Pressure | 3622.8783
ARCHAEOPTERYX | 628 |  | 6.7677 | 0 | 205.85 |  | 2631.665 | -14.65 | 2631.665 | 1122.772 | Casing Pressure | 3564.4714
ARCHAEOPTERYX | 629 |  | 6.8314 | 0 | 205.94 |  | 2620.292 | 0 | 2620.292 | 1122.184 | Casing Pressure | 3548.0504
ARCHAEOPTERYX | 630 |  | 6.8643 | 0 | 206.92 |  | 2588.756 | 0 | 2588.756 | 1111.913 | Casing Pressure | 3508.4781
ARCHAEOPTERYX | 631 |  | 6.8767 |  | 202.43 |  | 2628.043 | -14.65 | 2628.043 | 1068.114 | Casing Pressure | 3553.5118
ARCHAEOPTERYX | 632 |  | 6.7591 |  | 201.52 |  | 2623.636 | -14.65 | 2623.636 | 1065.412 | Casing Pressure | 3551.8323
ARCHAEOPTERYX | 633 |  | 6.7381 |  | 203.97 |  | 2616.905 | 0 | 2616.905 | 1100.71 | Casing Pressure | 3546.0315
ARCHAEOPTERYX | 634 |  | 6.9813 |  | 201.14 |  | 2602.884 | 0 | 2602.884 | 1100.253 | Casing Pressure | 3517.7598
ARCHAEOPTERYX | 635 |  | 6.7326 |  | 202.93 |  | 2455.619 | 0 | 2455.619 | 1091.591 | Casing Pressure | 3345.3632
ARCHAEOPTERYX | 636 |  | 6.715 |  | 202.31 |  | 2508.191 | -14.65 | 2508.191 | 1102.048 | Casing Pressure | 3410.9686
ARCHAEOPTERYX | 637 |  | 6.7266 |  | 204.28 |  | 2579.826 | 0 | 2579.826 | 1097.476 | Casing Pressure | 3500.7707
ARCHAEOPTERYX | 638 |  | 6.7832 |  | 199.62 |  | 2588.227 | 0 | 2588.227 | 1074.73 | Casing Pressure | 3505.7876
ARCHAEOPTERYX | 639 |  | 6.6445 |  | 197.64 |  | 2582.575 | 0 | 2582.575 | 1073.864 | Casing Pressure | 3502.6901
ARCHAEOPTERYX | 640 |  | 6.6463 |  | 199.87 |  | 2571.27 | 0 | 2571.27 | 1092.93 | Casing Pressure | 3490.183
ARCHAEOPTERYX | 641 |  | 6.551 |  | 197.67 |  | 2550.178 | 0 | 2550.178 | 1115.186 | Casing Pressure | 3466.2217
ARCHAEOPTERYX | 642 |  | 6.8415 |  | 197.43 |  | 2500.854 | -14.65 | 2500.854 | 1095.703 | Casing Pressure | 3393.8747
ARCHAEOPTERYX | 643 |  | 6.9548 |  | 209.3 |  | 2386.954 | 0 | 2386.954 | 1065.642 | Casing Pressure | 3256.1168
ARCHAEOPTERYX | 644 |  | 6.8678 |  | 202.52 |  | 2538.021 | 0 | 2538.021 | 1072.768 | Casing Pressure | 3442.482
ARCHAEOPTERYX | 645 |  | 6.8589 |  | 207.82 |  | 2528.291 | 0 | 2528.291 | 1110.611 | Casing Pressure | 3434.3373
ARCHAEOPTERYX | 646 |  | 6.65 |  | 205.21 |  | 2520.684 | -14.65 | 2520.684 | 1074.085 | Casing Pressure | 3430.9758
ARCHAEOPTERYX | 647 |  | 6.1577 |  | 175.99 |  | 2628.918 | 0 | 2628.918 | 1105.469 | Casing Pressure | 3564.3377
ARCHAEOPTERYX | 648 |  | 7.508 |  | 241.48 |  | 2641.82 | 0 | 2641.82 | 1098.022 | Casing Pressure | 3574.6953
ARCHAEOPTERYX | 649 |  | 7.2686 |  | 232.21 |  | 2595.059 | -14.65 | 2595.059 | 1135.519 | Casing Pressure | 3518.8496
ARCHAEOPTERYX | 650 |  | 7.3491 |  | 226.74 |  | 2559.46 | 0 | 2559.46 | 1124.938 | Casing Pressure | 3468.5067
ARCHAEOPTERYX | 651 |  | 7.1923 |  | 223.19 |  | 2525.595 | 0 | 2525.595 | 1122.3 | Casing Pressure | 3429.4535
ARCHAEOPTERYX | 652 |  | 6.9697 |  | 220.94 |  | 2487.534 | -14.65 | 2487.534 | 1125.677 | Casing Pressure | 3388.4553
ARCHAEOPTERYX | 653 |  | 6.9324 |  | 215.13 |  | 2461.221 | -14.65 | 2461.221 | 1121.033 | Casing Pressure | 3353.2166
ARCHAEOPTERYX | 654 |  | 6.8232 |  | 217.83 |  | 2434.705 | -14.65 | 2434.705 | 1112.752 | Casing Pressure | 3325.9285
ARCHAEOPTERYX | 655 |  | 6.7643 |  | 213.19 |  | 2416.92 | 0 | 2416.92 | 1149.072 | Casing Pressure | 3302.8464
ARCHAEOPTERYX | 656 |  | 6.7572 |  | 215.13 |  | 2406.448 | 0 | 2406.448 | 1137.826 | Casing Pressure | 3291.3277
ARCHAEOPTERYX | 657 |  | 6.802 |  | 213.68 |  | 2395.892 | 0 | 2395.892 | 1122.389 | Casing Pressure | 3275.5394
ARCHAEOPTERYX | 658 |  | 6.6632 |  | 213.26 |  | 2388.163 | 0 | 2388.163 | 1135.296 | Casing Pressure | 3270.7781
ARCHAEOPTERYX | 659 |  | 6.8421 |  | 209.31 |  | 2382.125 | 0 | 2382.125 | 1109.613 | Casing Pressure | 3254.0458
ARCHAEOPTERYX | 660 |  | 6.74 |  | 210.7 |  | 2373.195 | 0 | 2373.195 | 1076.888 | Casing Pressure | 3247.506
ARCHAEOPTERYX | 661 |  | 6.7111 |  | 212.08 |  | 2367.032 | 0 | 2367.032 | 1095.033 | Casing Pressure | 3241.7821
ARCHAEOPTERYX | 662 |  | 6.7085 |  | 208.04 |  | 2356.91 | 0 | 2356.91 | 1066.748 | Casing Pressure | 3226.561
ARCHAEOPTERYX | 663 |  | 6.5099 |  | 210.76 |  | 2350.376 | 0 | 2350.376 | 1138.329 | Casing Pressure | 3227.765
ARCHAEOPTERYX | 664 |  | 6.7966 |  | 208.95 |  | 2342.568 | -14.65 | 2342.568 | 1075.376 | Casing Pressure | 3206.0335
ARCHAEOPTERYX | 665 |  | 6.3539 |  | 209.35 |  | 2334.606 | 0 | 2334.606 | 1080.931 | Casing Pressure | 3213.3383
ARCHAEOPTERYX | 666 |  | 6.6153 |  | 199.77 |  | 2327.691 | 0 | 2327.691 | 1098.123 | Casing Pressure | 3188.0039
ARCHAEOPTERYX | 667 |  | 6.6003 |  | 207.62 |  | 2321.859 | -14.65 | 2321.859 | 1104.147 | Casing Pressure | 3186.469
ARCHAEOPTERYX | 668 |  | 6.6798 |  | 206.98 |  | 2316.295 | 0 | 2316.295 | 1079.129 | Casing Pressure | 3176.1164
ARCHAEOPTERYX | 669 |  | 5.6323 |  | 169.77 |  | 2377.603 | 0 | 2377.603 | 1100.867 | Casing Pressure | 3271.3646
ARCHAEOPTERYX | 670 |  | 6.942 |  | 216.56 |  | 2454.621 | 0 | 2454.621 | 1101.467 | Casing Pressure | 3345.6014
ARCHAEOPTERYX | 671 |  | 6.8726 |  | 215.18 |  | 2419.693 | 0 | 2419.693 | 1101.088 | Casing Pressure | 3303.6603
ARCHAEOPTERYX | 672 |  | 6.7362 |  | 211.18 |  | 2399.128 | 0 | 2399.128 | 1128.811 | Casing Pressure | 3280.3505
ARCHAEOPTERYX | 673 |  | 6.7036 |  | 206.17 |  | 2370.573 | 0 | 2370.573 | 1120.136 | Casing Pressure | 3242.5753
ARCHAEOPTERYX | 674 |  | 6.6021 |  | 201.17 |  | 2330.229 | -14.65 | 2330.229 | 1108.072 | Casing Pressure | 3192.5999
ARCHAEOPTERYX | 675 |  | 6.4707 |  | 198.66 |  | 2305.765 | 0 | 2305.765 | 1119.841 | Casing Pressure | 3165.3009
ARCHAEOPTERYX | 676 |  | 6.4138 |  | 196.07 |  | 2285.826 | 0 | 2285.826 | 1117.187 | Casing Pressure | 3140.7847
ARCHAEOPTERYX | 677 |  | 6.3048 |  | 196.44 |  | 2271.95 | -14.65 | 2271.95 | 1126.725 | Casing Pressure | 3127.9474
ARCHAEOPTERYX | 678 |  | 6.3514 |  | 195.69 |  | 2262.362 | 0 | 2262.362 | 1138.988 | Casing Pressure | 3113.5457
ARCHAEOPTERYX | 679 |  | 6.2744 |  | 194.04 |  | 2254.137 | 0 | 2254.137 | 1142.107 | Casing Pressure | 3105.1816
ARCHAEOPTERYX | 680 |  | 6.3646 |  | 194.66 |  | 2248.327 | 0 | 2248.327 | 1132.321 | Casing Pressure | 3094.7145
ARCHAEOPTERYX | 681 |  | 6.2793 |  | 192.44 |  | 2242.553 | 0 | 2242.553 | 1125.697 | Casing Pressure | 3089.3509
ARCHAEOPTERYX | 682 |  | 6.2582 |  | 194.74 |  | 2237.805 | 0 | 2237.805 | 1115.7 | Casing Pressure | 3085.7871
ARCHAEOPTERYX | 683 |  | 6.6512 |  | 403.72 |  | 2230.209 | 0 | 2230.209 | 1135.775 | Casing Pressure | 3191.9028
ARCHAEOPTERYX | 684 |  | 6.113 |  | 192.72 |  | 2225.702 | 0 | 2225.702 | 1150.962 | Casing Pressure | 3075.1966
ARCHAEOPTERYX | 685 |  | 7.4039 |  | 235.87 |  | 2190.106 | -14.65 | 2190.106 | 1144.169 | Casing Pressure | 3011.9362
ARCHAEOPTERYX | 686 |  | 7.4425 |  | 242.53 |  | 2135.577 | 0 | 2135.577 | 1157.773 | Casing Pressure | 2946.1628
ARCHAEOPTERYX | 687 |  | 7.4144 |  | 244.56 |  | 2105.634 | 0 | 2105.634 | 1126.86 | Casing Pressure | 2910.4538
ARCHAEOPTERYX | 688 |  | 7.4942 |  | 256.22 |  | 2070.571 | 0 | 2070.571 | 1147.196 | Casing Pressure | 2870.5075
ARCHAEOPTERYX | 689 |  | 7.5777 |  | 258.47 |  | 2038.634 | 0 | 2038.634 | 1128.101 | Casing Pressure | 2829.1289
ARCHAEOPTERYX | 690 |  | 7.7459 |  | 263.16 |  | 2007.936 | 0 | 2007.936 | 1062.896 | Casing Pressure | 2788.46
ARCHAEOPTERYX | 691 |  | 7.593 |  | 269.18 |  | 1976.628 | -14.65 | 1976.628 | 1106.269 | Casing Pressure | 2756.0998
ARCHAEOPTERYX | 692 |  | 7.5192 |  | 271.72 |  | 1949.051 | 0 | 1949.051 | 1137.396 | Casing Pressure | 2724.5113
ARCHAEOPTERYX | 693 |  | 8.0022 |  | 266.86 |  | 1920.436 | 0 | 1920.436 | 1141.313 | Casing Pressure | 2673.7721
ARCHAEOPTERYX | 694 |  | 7.789 |  | 280.84 |  | 1891.824 | -14.65 | 1891.824 | 1101.891 | Casing Pressure | 2649.6596
ARCHAEOPTERYX | 695 |  | 7.8333 |  | 283.76 |  | 1861.067 | 0 | 1861.067 | 1103.561 | Casing Pressure | 2611.0399
ARCHAEOPTERYX | 696 |  | 7.7773 |  | 291.39 |  | 1832.658 | -14.65 | 1832.658 | 1146.577 | Casing Pressure | 2580.0954
ARCHAEOPTERYX | 697 |  | 7.996 |  | 291.07 |  | 1803.764 | -14.65 | 1803.764 | 1107.773 | Casing Pressure | 2538.1504
ARCHAEOPTERYX | 698 |  | 7.719 |  | 283.65 |  | 1775.014 | 0 | 1775.014 | 1133.608 | Casing Pressure | 2504.3633
ARCHAEOPTERYX | 699 |  | 7.9542 |  | 287.24 |  | 1755.672 | 0 | 1755.672 | 1129.228 | Casing Pressure | 2476.1622
ARCHAEOPTERYX | 700 |  | 7.804 |  | 279.04 |  | 1735.03 | 0 | 1735.03 | 1067.547 | Casing Pressure | 2449.3096
ARCHAEOPTERYX | 701 |  | 7.7318 |  | 279.61 |  | 1718.79 | 0 | 1718.79 | 1078.522 | Casing Pressure | 2430.5397
ARCHAEOPTERYX | 702 |  | 5.9962 |  | 302.01 |  | 1702.857 | 0 | 1702.857 | 1070.119 | Casing Pressure | 2477.6185
ARCHAEOPTERYX | 703 |  | 7.1197 |  | 281.43 |  | 1688.43 | 0 | 1688.43 | 1077.054 | Casing Pressure | 2408.0883
ARCHAEOPTERYX | 704 |  | 0 |  | 111.72 |  | 1636.032 | 0 | 1636.032 | 0.244 | Casing Pressure | 7364.0007
ARCHAEOPTERYX | 705 |  | 0 |  | 0 |  | 1636.032 | 0 | 1636.032 | 0.287 | Casing Pressure | 1982.455
ARCHAEOPTERYX | 706 |  | 0 |  | 0 |  | 1963.403 | 162.184 | 1963.403 | 7.492 | Casing Pressure | 2378.6488
ARCHAEOPTERYX | 707 |  | 0 |  | 0 |  | 2583.351 | 152.675 | 2583.351 | 3.223 | Casing Pressure | 3123.4599
ARCHAEOPTERYX | 708 |  | 0 |  | 0 |  | 2733.726 | 158.05 | 2733.726 | 6.282 | Casing Pressure | 3302.7632
ARCHAEOPTERYX | 709 |  | 0 |  | 0 |  | 2841.894 | 275.338 | 2841.894 | 9.017 | Casing Pressure | 3431.3751
ARCHAEOPTERYX | 710 |  | 4.3817 |  | 80.42 |  | 3076.362 | 1799.663 | 3076.362 | 1098.258 | Casing Pressure | 4123.0626
ARCHAEOPTERYX | 711 |  | 6.8976 |  | 62.68 |  | 2935.346 | 1808.377 | 2935.346 | 1039.227 | Casing Pressure | 3807.9734
ARCHAEOPTERYX | 712 |  | 6.8976 |  | 109.76 |  | 2813.588 | 1545.805 | 2813.588 | 1159.522 | Casing Pressure | 3711.8713
ARCHAEOPTERYX | 713 |  | 6.9789 |  | 120.96 |  | 2731.719 | 1420.877 | 2731.719 | 1073.906 | Casing Pressure | 3618.478
ARCHAEOPTERYX | 714 |  | 6.823 |  | 128.63 |  | 2672.998 | 1328.216 | 2672.998 | 1115.815 | Casing Pressure | 3557.5732
ARCHAEOPTERYX | 715 |  | 6.5235 |  | 131.51 |  | 2630.375 | 1358.552 | 2630.375 | 1163.445 | Casing Pressure | 3517.8124
ARCHAEOPTERYX | 716 |  | 6.5039 |  | 150.71 |  | 2603.774 | 1374.235 | 2603.774 | 1178.014 | Casing Pressure | 3500.288
ARCHAEOPTERYX | 717 |  | 6.2942 |  | 125.86 |  | 2579.749 | 1365.836 | 2579.749 | 1178.31 | Casing Pressure | 3459.7372
ARCHAEOPTERYX | 718 |  | 6.1631 |  | 127.6 |  | 2559.261 | 1362.316 | 2559.261 | 1166.597 | Casing Pressure | 3440.9536
ARCHAEOPTERYX | 719 |  | 6.0078 |  | 130.63 |  | 2551.387 | 1404.081 | 2551.387 | 1182.939 | Casing Pressure | 3439.9378
ARCHAEOPTERYX | 720 |  | 5.9653 |  | 140.58 |  | 2543.966 | 1411.563 | 2543.966 | 1162.533 | Casing Pressure | 3440.3964
ARCHAEOPTERYX | 721 |  | 5.9217 |  | 133.2 |  | 2535.616 | 1411.768 | 2535.616 | 1144.065 | Casing Pressure | 3426.1531
ARCHAEOPTERYX | 722 |  | 5.9137 |  | 137.62 |  | 2521.805 | 1377.095 | 2521.805 | 1135.436 | Casing Pressure | 3412.9088
ARCHAEOPTERYX | 723 |  | 5.587 |  | 140.76 |  | 2512.961 | 1396.438 | 2512.961 | 1129.343 | Casing Pressure | 3419.4978
ARCHAEOPTERYX | 724 |  | 5.8876 |  | 146.95 |  | 2566.788 | 1552.968 | 2566.788 | 1163.965 | Casing Pressure | 3477.0326
ARCHAEOPTERYX | 725 |  | 6.0451 |  | 151.06 |  | 2491.003 | 1280.173 | 2491.003 | 1142.099 | Casing Pressure | 3379.4978
ARCHAEOPTERYX | 726 |  | 5.9462 |  | 156.36 |  | 2473.696 | 1277.242 | 2473.696 | 1157.124 | Casing Pressure | 3366.3271
ARCHAEOPTERYX | 727 |  | 5.9633 |  | 158.18 |  | 2464.634 | 1257.381 | 2464.634 | 1124.435 | Casing Pressure | 3355.6939
ARCHAEOPTERYX | 728 |  | 5.9046 |  | 157.64 |  | 2453.492 | 1259.236 | 2453.492 | 1126.961 | Casing Pressure | 3344.0355
ARCHAEOPTERYX | 729 |  | 5.8648 |  | 160.59 |  | 2446.206 | 1240.093 | 2446.206 | 1123.029 | Casing Pressure | 3339.0035
ARCHAEOPTERYX | 730 |  | 5.8197 |  | 166.2 |  | 2439.26 | 1250.822 | 2439.26 | 1129.25 | Casing Pressure | 3336.6864
ARCHAEOPTERYX | 731 |  | 5.7671 |  | 165.24 |  | 2432.652 | 1249.356 | 2432.652 | 1151.55 | Casing Pressure | 3330.1843
ARCHAEOPTERYX | 732 |  | 5.6967 |  | 165.48 |  | 2431.534 | 1272.376 | 2431.534 | 1167.289 | Casing Pressure | 3332.3465
ARCHAEOPTERYX | 733 |  | 5.7069 |  | 162.86 |  | 2427.874 | 1272.862 | 2427.874 | 1134.936 | Casing Pressure | 3325.2754
ARCHAEOPTERYX | 734 |  | 5.6612 |  | 167.42 |  | 2421.47 | 1259.627 | 2421.47 | 1160.505 | Casing Pressure | 3323.0023
ARCHAEOPTERYX | 735 |  | 5.6235 |  | 166.34 |  | 2419.872 | 1280.315 | 2419.872 | 1152.506 | Casing Pressure | 3322.0391
ARCHAEOPTERYX | 736 |  | 5.6672 |  | 166.25 |  | 2413.54 | 1257.9 | 2413.54 | 1110.43 | Casing Pressure | 3311.9029
ARCHAEOPTERYX | 737 |  | 5.6696 |  | 166.84 |  | 2404.696 | 1237.552 | 2404.696 | 1098.478 | Casing Pressure | 3301.1878
ARCHAEOPTERYX | 738 |  | 5.5884 |  | 166.3 |  | 2400.732 | 1236.434 | 2400.732 | 1145.363 | Casing Pressure | 3299.8294
ARCHAEOPTERYX | 739 |  | 5.5733 |  | 163.71 |  | 2397.834 | 1249.044 | 2397.834 | 1134.6 | Casing Pressure | 3294.9623
ARCHAEOPTERYX | 740 |  | 5.5761 |  | 166.33 |  | 2392.116 | 1241.626 | 2392.116 | 1125.536 | Casing Pressure | 3289.6911
ARCHAEOPTERYX | 741 |  | 5.575 |  | 166.71 |  | 2386.398 | 1237.12 | 2386.398 | 1103.103 | Casing Pressure | 3282.8841
ARCHAEOPTERYX | 742 |  | 5.4967 |  | 164.37 |  | 2383.349 | 1240.509 | 2383.349 | 1139.723 | Casing Pressure | 3281.2332
ARCHAEOPTERYX | 743 |  | 5.4851 |  | 164.13 |  | 2382.332 | 1251.667 | 2382.332 | 1132.53 | Casing Pressure | 3280.3688
ARCHAEOPTERYX | 744 |  | 5.5223 |  | 164.11 |  | 2376.639 | 1240.695 | 2376.639 | 1118.56 | Casing Pressure | 3271.3242
ARCHAEOPTERYX | 745 |  | 5.3094 |  | 163.23 |  | 2371.048 | 1232.895 | 2371.048 | 1115.271 | Casing Pressure | 3274.8441
ARCHAEOPTERYX | 746 |  | 4.9859 |  | 128.46 |  | 2471.112 | 1508.096 | 2471.112 | 1096.073 | Casing Pressure | 3389.2827
ARCHAEOPTERYX | 747 |  | 5.5302 |  | 165.56 |  | 2382.655 | 1212.041 | 2382.655 | 1130.396 | Casing Pressure | 3279.5768
ARCHAEOPTERYX | 748 |  | 5.524 |  | 165.27 |  | 2368.535 | 1218.787 | 2368.535 | 1111.598 | Casing Pressure | 3261.9829
ARCHAEOPTERYX | 749 |  | 5.456 |  | 164.34 |  | 2360.475 | 1208.181 | 2360.475 | 1111.03 | Casing Pressure | 3254.6551
ARCHAEOPTERYX | 750 |  | 5.4611 |  | 162.89 |  | 2354.071 | 1209.182 | 2354.071 | 1085.586 | Casing Pressure | 3245.2394
ARCHAEOPTERYX | 751 |  | 5.4137 |  | 163.35 |  | 2346.921 | 1198.789 | 2346.921 | 1124.28 | Casing Pressure | 3239.0941
ARCHAEOPTERYX | 752 |  | 5.4436 |  | 164.1 |  | 2343.791 | 1198.759 | 2343.791 | 1077.105 | Casing Pressure | 3234.1941
ARCHAEOPTERYX | 753 |  | 5.5204 |  | 156.71 |  | 2333.638 | 1169.901 | 2333.638 | 1076.658 | Casing Pressure | 3211.8562
ARCHAEOPTERYX | 754 |  | 5.3543 |  | 162.95 |  | 2329.107 | 1167.909 | 2329.107 | 1078.953 | Casing Pressure | 3219.568
ARCHAEOPTERYX | 755 |  | 5.3765 |  | 160.49 |  | 2325.265 | 1177.414 | 2325.265 | 1086.511 | Casing Pressure | 3211.6481
ARCHAEOPTERYX | 756 |  | 5.3417 |  | 162.34 |  | 2322.237 | 1191.058 | 2322.237 | 1086.83 | Casing Pressure | 3211.1331
ARCHAEOPTERYX | 757 |  | 5.3311 |  | 132.86 |  | 2319.203 | 1182.62 | 2319.203 | 1097.17 | Casing Pressure | 3184.6183
ARCHAEOPTERYX | 758 |  | 5.3071 |  | 160.35 |  | 2316.165 | 1187.092 | 2316.165 | 1099.122 | Casing Pressure | 3203.8067
ARCHAEOPTERYX | 759 |  | 5.2791 |  | 162.24 |  | 2313.205 | 1194.131 | 2313.205 | 1084.569 | Casing Pressure | 3203.0865
ARCHAEOPTERYX | 760 |  | 5.2182 |  | 158.65 |  | 2310.46 | 1196.409 | 2310.46 | 1161.801 | Casing Pressure | 3200.1469
ARCHAEOPTERYX | 761 |  | 5.2035 |  | 155.8 |  | 2311.68 | 1221.184 | 2311.68 | 1132.813 | Casing Pressure | 3200.2341
ARCHAEOPTERYX | 762 |  | 5.2019 |  | 155.52 |  | 2309.139 | 1219.797 | 2309.139 | 1130.256 | Casing Pressure | 3196.904
ARCHAEOPTERYX | 763 |  | 5.1615 |  | 152.39 |  | 2306.496 | 1221.66 | 2306.496 | 1130.448 | Casing Pressure | 3193.3363
ARCHAEOPTERYX | 764 |  | 5.1437 |  | 151.98 |  | 2306.191 | 1236.137 | 2306.191 | 1113.174 | Casing Pressure | 3193.6176
ARCHAEOPTERYX | 765 |  | 5.1533 |  | 154.7 |  | 2301.123 | 1214.198 | 2301.123 | 1112.935 | Casing Pressure | 3188.8831
ARCHAEOPTERYX | 766 |  | 5.1586 |  | 155.09 |  | 2297.575 | 1211.71 | 2297.575 | 1100.73 | Casing Pressure | 3184.4396
ARCHAEOPTERYX | 767 |  | 4.591 |  | 124.92 |  | 2395.312 | 1539.681 | 2395.312 | 1121.771 | Casing Pressure | 3316.1966
ARCHAEOPTERYX | 768 |  | 5.2057 |  | 139.88 |  | 2308.63 | 1213.618 | 2308.63 | 1131.389 | Casing Pressure | 3183.5636
ARCHAEOPTERYX | 769 |  | 5.1377 |  | 155.55 |  | 2297.956 | 1219.131 | 2297.956 | 1138.694 | Casing Pressure | 3186.4615
ARCHAEOPTERYX | 770 |  | 5.1087 |  | 150.78 |  | 2293.382 | 1220.378 | 2293.382 | 1134.19 | Casing Pressure | 3178.5269
ARCHAEOPTERYX | 771 |  | 5.0889 |  | 152.77 |  | 2287.283 | 1220.006 | 2287.283 | 1136.321 | Casing Pressure | 3173.578
ARCHAEOPTERYX | 772 |  | 5.0862 |  | 152.04 |  | 2285.148 | 1212.561 | 2285.148 | 1105.253 | Casing Pressure | 3170.4593
ARCHAEOPTERYX | 773 |  | 5.0622 |  | 153.51 |  | 2277.218 | 1189.855 | 2277.218 | 1123.925 | Casing Pressure | 3163.0351
ARCHAEOPTERYX | 774 |  | 5.0804 |  | 153.4 |  | 2273.559 | 1192.481 | 2273.559 | 1127.412 | Casing Pressure | 3157.2931
ARCHAEOPTERYX | 775 |  | 5.062 |  | 153.12 |  | 2269.899 | 1201.041 | 2269.899 | 1109.388 | Casing Pressure | 3153.5185
ARCHAEOPTERYX | 776 |  | 5.01 |  | 152.74 |  | 2267.459 | 1202.003 | 2267.459 | 1131.924 | Casing Pressure | 3153.155
ARCHAEOPTERYX | 777 |  | 5.0034 |  | 150.27 |  | 2267.459 | 1209.747 | 2267.459 | 1127.849 | Casing Pressure | 3151.5481
ARCHAEOPTERYX | 778 |  | 5.0358 |  | 151.79 |  | 2262.885 | 1202.281 | 2262.885 | 1081.795 | Casing Pressure | 3145.1285
ARCHAEOPTERYX | 779 |  | 5.0177 |  | 153.09 |  | 2255.261 | 1189.104 | 2255.261 | 1118.268 | Casing Pressure | 3137.6124
ARCHAEOPTERYX | 780 |  | 5.0085 |  | 149.91 |  | 2251.363 | 1204.156 | 2251.363 | 1115.377 | Casing Pressure | 3130.6774
ARCHAEOPTERYX | 781 |  | 5.0857 |  | 157.28 |  | 2241.754 | 1183.806 | 2241.754 | 1108.675 | Casing Pressure | 3119.9854
ARCHAEOPTERYX | 782 |  | 5.1052 |  | 154.94 |  | 2231.54 | 1187.347 | 2231.54 | 1092.563 | Casing Pressure | 3104.1486
ARCHAEOPTERYX | 783 |  | 5.1286 |  | 155.97 |  | 2221.786 | 1186.634 | 2221.786 | 1050.237 | Casing Pressure | 3091.3342
ARCHAEOPTERYX | 784 |  | 4.2868 |  | 117.72 |  | 2279.15 | 1496.43 | 2279.15 | 1061.151 | Casing Pressure | 3185.0576
ARCHAEOPTERYX | 785 |  | 5.0301 |  | 144.11 |  | 2270.509 | 1334.486 | 2270.509 | 1059.883 | Casing Pressure | 3148.8552
ARCHAEOPTERYX | 786 |  | 5.0655 |  | 154.83 |  | 2238.764 | 1261.885 | 2238.764 | 1071.911 | Casing Pressure | 3115.4287
ARCHAEOPTERYX | 787 |  | 5.1464 |  | 218.01 |  | 2208.328 | 1209.984 | 2208.328 | 1086.611 | Casing Pressure | 3120.9299
ARCHAEOPTERYX | 788 |  | 5.1095 |  | 158.45 |  | 2198.536 | 1233.19 | 2198.536 | 1119.027 | Casing Pressure | 3064.9774
ARCHAEOPTERYX | 789 |  | 5.1794 |  | 158.98 |  | 2170.478 | 1219.756 | 2170.478 | 1095.064 | Casing Pressure | 3026.0331
ARCHAEOPTERYX | 790 |  | 5.114 |  | 151.41 |  | 2096.137 | 1232.703 | 2096.137 | 1085.034 | Casing Pressure | 2929.7278
ARCHAEOPTERYX | 791 |  | 5.1086 |  | 154.83 |  | 2006.081 | 1211.114 | 2006.081 | 1065.824 | Casing Pressure | 2818.1956
ARCHAEOPTERYX | 792 |  | 5.0634 |  | 154.07 |  | 1917.178 | 1198.62 | 1917.178 | 1055.67 | Casing Pressure | 2706.7051
ARCHAEOPTERYX | 793 |  | 4.4453 |  | 131.35 |  | 2016.512 | 1399.276 | 2016.512 | 1042.554 | Casing Pressure | 2853.1161
ARCHAEOPTERYX | 794 |  | 4.7945 |  | 165.47 |  | 2100.663 | 1170.232 | 2100.663 | 1047.061 | Casing Pressure | 2965.0134
ARCHAEOPTERYX | 795 |  | 4.7298 |  | 214.05 |  | 2165.473 | 1457.092 | 2165.473 | 1060.368 | Casing Pressure | 3090.6224
ARCHAEOPTERYX | 796 |  | 5.1664 |  | 175.01 |  | 1987.518 | 1175.032 | 1987.518 | 1087.604 | Casing Pressure | 2806.0354
ARCHAEOPTERYX | 797 |  | 5.5088 |  | 174.76 |  | 1954.864 | 1194.393 | 1954.864 | 1070.598 | Casing Pressure | 2746.8675
ARCHAEOPTERYX | 798 |  | 5.277 |  | 169.25 |  | 1936.688 | 1158.376 | 1936.688 | 1054.194 | Casing Pressure | 2731.2343
ARCHAEOPTERYX | 799 |  | 5.2435 |  | 164.71 |  | 1920.402 | 1170.983 | 1920.402 | 1053.648 | Casing Pressure | 2708.9632
ARCHAEOPTERYX | 800 |  | 5.2175 |  | 167.53 |  | 1908.892 | 1155.256 | 1908.892 | 1060.948 | Casing Pressure | 2697.5416
ARCHAEOPTERYX | 801 |  | 5.2575 |  | 168.23 |  | 1912.253 | 1163.346 | 1912.253 | 1041.235 | Casing Pressure | 2700.2878
ARCHAEOPTERYX | 802 |  | 5.1327 |  | 165.34 |  | 1895.801 | 1138.741 | 1895.801 | 1070.811 | Casing Pressure | 2683.6711
ARCHAEOPTERYX | 803 |  | 5.1117 |  | 165.12 |  | 1911.406 | 1159.458 | 1911.406 | 1050.951 | Casing Pressure | 2704.6042
ARCHAEOPTERYX | 804 |  | 4.9844 |  | 160.07 |  | 1904.543 | 1170.538 | 1904.543 | 1097.242 | Casing Pressure | 2699.1438
ARCHAEOPTERYX | 805 |  | 4.9553 |  | 157.64 |  | 1904.289 | 1186.837 | 1904.289 | 1108.753 | Casing Pressure | 2698.6846
ARCHAEOPTERYX | 806 |  | 4.9166 |  | 154.06 |  | 1864.491 | 1185.711 | 1864.491 | 1106.12 | Casing Pressure | 2647.2728
ARCHAEOPTERYX | 807 |  | 4.9004 |  | 155.58 |  | 1859.815 | 1189.502 | 1859.815 | 1109.501 | Casing Pressure | 2643.2747
ARCHAEOPTERYX | 808 |  | 4.9981 |  | 162.19 |  | 1862.633 | 1169.642 | 1862.633 | 1086.197 | Casing Pressure | 2646.1676
ARCHAEOPTERYX | 809 |  | 4.9099 |  | 155.01 |  | 1862.305 | 1178.523 | 1862.305 | 1109.601 | Casing Pressure | 2645.5234
ARCHAEOPTERYX | 810 |  | 4.8469 |  | 150.37 |  | 1842.123 | 1186.328 | 1842.123 | 1107.201 | Casing Pressure | 2619.8478
ARCHAEOPTERYX | 811 |  | 4.8416 |  | 147.75 |  | 1781.428 | 1175.949 | 1781.428 | 1096.147 | Casing Pressure | 2540.3131
ARCHAEOPTERYX | 812 |  | 4.719 |  | 145.67 |  | 1730.347 | 1170.843 | 1730.347 | 1069.859 | Casing Pressure | 2479.9921
ARCHAEOPTERYX | 813 |  | 4.7469 |  | 146.65 |  | 1688.094 | 1135.865 | 1688.094 | 1049.783 | Casing Pressure | 2424.5467
ARCHAEOPTERYX | 814 |  | 4.695 |  | 144.76 |  | 1658.338 | 1130.042 | 1658.338 | 1059.449 | Casing Pressure | 2387.7133
ARCHAEOPTERYX | 815 |  | 4.7172 |  | 145.19 |  | 1640.744 | 1121.36 | 1640.744 | 1035.034 | Casing Pressure | 2363.9884
ARCHAEOPTERYX | 816 |  | 4.731 |  | 147.8 |  | 1624.275 | 1103.948 | 1624.275 | 1019.929 | Casing Pressure | 2343.6519
ARCHAEOPTERYX | 817 |  | 4.6934 |  | 144.79 |  | 1611.29 | 1098.342 | 1611.29 | 1051.509 | Casing Pressure | 2326.9012
ARCHAEOPTERYX | 818 |  | 4.63 |  | 143.01 |  | 1611.314 | 1116.948 | 1611.314 | 1056.356 | Casing Pressure | 2329.3263
ARCHAEOPTERYX | 819 |  | 4.7092 |  | 138.55 |  | 1607.741 | 1113.068 | 1607.741 | 1014.429 | Casing Pressure | 2317.2385
ARCHAEOPTERYX | 820 |  | 4.5792 |  | 139.84 |  | 1579.953 | 1096.042 | 1579.953 | 1040.323 | Casing Pressure | 2289.4109
ARCHAEOPTERYX | 821 |  | 4.5206 |  | 128.47 |  | 1539.531 | 1106.924 | 1539.531 | 1028.322 | Casing Pressure | 2232.6457
ARCHAEOPTERYX | 822 |  | 4.2083 |  | 121.37 |  | 1567.595 | 1159.18 | 1567.595 | 1104.253 | Casing Pressure | 2283.3829
ARCHAEOPTERYX | 823 |  | 4.3961 |  | 139.85 |  | 1723.407 | 1232.23 | 1723.407 | 1064.917 | Casing Pressure | 2486.5729
ARCHAEOPTERYX | 824 |  | 4.6553 |  | 142.58 |  | 1907.339 | 1388.549 | 1907.339 | 1070.386 | Casing Pressure | 2709.0021
ARCHAEOPTERYX | 825 |  | 4.989 |  | 153.88 |  | 1807.768 | 1175.558 | 1807.768 | 1058.606 | Casing Pressure | 2570.4143
ARCHAEOPTERYX | 826 |  | 4.8096 |  | 142.52 |  | 1715.323 | 1163.96 | 1715.323 | 1054.195 | Casing Pressure | 2453.3435
ARCHAEOPTERYX | 827 |  | 4.6297 |  | 128.14 |  | 1647.634 | 1160.739 | 1647.634 | 1060.035 | Casing Pressure | 2366.1126
ARCHAEOPTERYX | 828 |  | 4.5923 |  | 139.34 |  | 1596.433 | 1143.767 | 1596.433 | 1075.886 | Casing Pressure | 2309.7051
ARCHAEOPTERYX | 829 |  | 4.3469 |  | 122.09 |  | 1737.022 | 1332.377 | 1737.022 | 1035.173 | Casing Pressure | 2494.1473
ARCHAEOPTERYX | 830 |  | 4.6081 |  | 123.81 |  | 1747.842 | 1202.714 | 1747.842 | 1054.892 | Casing Pressure | 2493.2863
ARCHAEOPTERYX | 831 |  | 4.596 |  | 132.26 |  | 1702.226 | 1200.149 | 1702.226 | 1026.004 | Casing Pressure | 2441.3842
ARCHAEOPTERYX | 832 |  | 4.5372 |  | 136.37 |  | 1688.718 | 1204.32 | 1688.718 | 1061.744 | Casing Pressure | 2430.3746
ARCHAEOPTERYX | 833 |  | 4.4998 |  | 127.92 |  | 1685.199 | 1210.214 | 1685.199 | 1051.53 | Casing Pressure | 2422.0419
ARCHAEOPTERYX | 834 |  | 4.4181 |  | 112.66 |  | 1687.823 | 1223.359 | 1687.823 | 1088.349 | Casing Pressure | 2419.2659
ARCHAEOPTERYX | 835 |  | 4.401 |  | 114.28 |  | 1695.638 | 1230.833 | 1695.638 | 1113.214 | Casing Pressure | 2431.5812
ARCHAEOPTERYX | 836 |  | 4.3956 |  | 111.16 |  | 1705.619 | 1243.151 | 1705.619 | 1099.56 | Casing Pressure | 2442.4316
ARCHAEOPTERYX | 837 |  | 4.2911 |  | 126.92 |  | 1708.392 | 1254.011 | 1708.392 | 1182.003 | Casing Pressure | 2464.4776
ARCHAEOPTERYX | 838 |  | 4.3754 |  | 129.88 |  | 1720.036 | 1252.721 | 1720.036 | 1145.945 | Casing Pressure | 2476.2104
ARCHAEOPTERYX | 839 |  | 4.3323 |  | 117.22 |  | 1719.818 | 1271.949 | 1719.818 | 1123.686 | Casing Pressure | 2469.2619
ARCHAEOPTERYX | 840 |  | 4.4362 |  | 125.58 |  | 1713.134 | 1241.625 | 1713.134 | 1076.099 | Casing Pressure | 2460.2821
ARCHAEOPTERYX | 841 |  | 4.4394 |  | 131.61 |  | 1696.441 | 1221.592 | 1696.441 | 1057.538 | Casing Pressure | 2442.9395
ARCHAEOPTERYX | 842 |  | 4.4562 |  | 138.25 |  | 1683.287 | 1194.675 | 1683.287 | 1101.16 | Casing Pressure | 2429.6604
ARCHAEOPTERYX | 843 |  | 4.3779 |  | 130.37 |  | 1681.732 | 1225.425 | 1681.732 | 1095.784 | Casing Pressure | 2426.9034
ARCHAEOPTERYX | 844 |  | 4.3758 |  | 132.53 |  | 1677.34 | 1213.003 | 1677.34 | 1120.25 | Casing Pressure | 2422.9218
ARCHAEOPTERYX | 845 |  | 4.2986 |  | 128.19 |  | 1681.57 | 1233.351 | 1681.57 | 1137.667 | Casing Pressure | 2430.2311
ARCHAEOPTERYX | 846 |  | 4.2618 |  | 123.91 |  | 1687.12 | 1259.005 | 1687.12 | 1117.429 | Casing Pressure | 2436.6795
ARCHAEOPTERYX | 847 |  | 4.2688 |  | 126.45 |  | 1682.931 | 1238.895 | 1682.931 | 1147.129 | Casing Pressure | 2432.6775
ARCHAEOPTERYX | 848 |  | 4.2645 |  | 127.56 |  | 1680.245 | 1248.511 | 1680.245 | 1136.239 | Casing Pressure | 2430.3096
ARCHAEOPTERYX | 849 |  | 4.2796 |  | 124.67 |  | 1676.934 | 1247.796 | 1676.934 | 1109.86 | Casing Pressure | 2422.8851
ARCHAEOPTERYX | 850 |  | 4.0169 |  | 120.43 |  | 1783.376 | 1383.903 | 1783.376 | 1129.93 | Casing Pressure | 2575.6626
ARCHAEOPTERYX | 851 |  | 4.3266 |  | 132.6 |  | 1735.339 | 1238.99 | 1735.339 | 1112.197 | Casing Pressure | 2501.1922
ARCHAEOPTERYX | 852 |  | 4.1608 |  | 123.62 |  | 1716.368 | 1219.718 | 1716.368 | 1080.905 | Casing Pressure | 2481.1657
ARCHAEOPTERYX | 853 |  | 3.9202 |  | 110.81 |  | 1717.447 | 1218.038 | 1717.447 | 1150.537 | Casing Pressure | 2490.1157
ARCHAEOPTERYX | 854 |  | 4.0363 |  | 115.45 |  | 1723.785 | 1236.374 | 1723.785 | 1123.874 | Casing Pressure | 2493.3192
ARCHAEOPTERYX | 855 |  | 4.0332 |  | 118.68 |  | 1716.408 | 1230.389 | 1716.408 | 1158.688 | Casing Pressure | 2486.5349
ARCHAEOPTERYX | 856 |  | 4.1067 |  | 123.52 |  | 1715.583 | 1237.265 | 1715.583 | 1149.429 | Casing Pressure | 2483.8987

## Calculated Data
Time (Days) | Gas Volume | Oil Volume | Calculated Sandface Pressure | Gas Production | Oil Production
Days | MMscf | stb | psi | MMscf | stb
1 | 6.2537 | 0 | 9411.1272 | 6.2537 | 0
2 | 25.2928 | 0 | 9897.64 | 31.5465 | 0
3 | 27.5709 | 0 | 10005.197 | 59.1174 | 0
4 | 31.2786 | 0 | 9953.3318 | 90.396 | 0
5 | 28.5342 | 0 | 9884.7853 | 118.9302 | 0
6 | 27.8311 | 0 | 9860.3002 | 146.7613 | 0
7 | 30.3153 | 0 | 9813.8557 | 177.0766 | 0
8 | 30.4568 | 0 | 9777.2631 | 207.5334 | 0
9 | 24.764 | 0 | 9738.8823 | 232.2973 | 0
10 | 16.0549 | 0 | 9243.4974 | 248.3522 | 0
11 | 29.5019 | 0 | 9756.8696 | 277.8541 | 0
12 | 23.9029 | 0 | 9729.0493 | 301.757 | 0
13 | 28.2752 | 0 | 9708.2677 | 330.0322 | 0
14 | 28.8244 | 0 | 9670.4728 | 358.8566 | 0
15 | 30.0154 | 0 | 9609.4901 | 388.872 | 0
16 | 30.0952 | 0 | 9578.8518 | 418.9672 | 0
17 | 30.2497 | 0 | 9543.8478 | 449.2169 | 0
18 | 27.9927 | 0 | 9510.128 | 477.2096 | 0
19 | 27.3091 | 0 | 9537.041 | 504.5187 | 0
20 | 30.084 | 0 | 7996.0427 | 534.6027 | 0
21 | 29.9903 | 0 | 9452.8879 | 564.593 | 0
22 | 29.2688 | 0 | 9429.4316 | 593.8618 | 0
23 | 28.2359 | 0 | 9404.3639 | 622.0978 | 0
24 | 29.7957 | 0 | 9380.0736 | 651.8934 | 0
25 | 27.6782 | 0 | 9361.1689 | 679.5716 | 0
26 | 25.8898 | 0 | 9398.4645 | 705.4614 | 0
27 | 28.1502 | 0 | 9343.7151 | 733.6116 | 0
28 | 27.4041 | 0 | 9318.1566 | 761.0158 | 0
29 | 27.2905 | 0 | 9303.9978 | 788.3063 | 0
30 | 24.8437 | 0 | 9264.8596 | 813.15 | 0
31 | 25.6316 | 0 | 9277.6222 | 838.7815 | 0
32 | 20.657 | 0 | 8838.7333 | 859.4385 | 0
33 | 27.9805 | 0 | 9269.9067 | 887.419 | 0
34 | 27.4458 | 0 | 9238.6864 | 914.8648 | 0
35 | 27.3763 | 0 | 9213.3124 | 942.2412 | 0
36 | 27.3136 | 0 | 9192.0984 | 969.5548 | 0
37 | 27.2526 | 0 | 9171.0496 | 996.8074 | 0
38 | 27.155 | 0 | 9152.2737 | 1023.9625 | 0
39 | 27.2196 | 0 | 9135.1506 | 1051.1821 | 0
40 | 27.2315 | 0 | 9120.2222 | 1078.4135 | 0
41 | 27.235 | 0 | 9109.7524 | 1105.6486 | 0
42 | 27.1775 | 0 | 9093.6555 | 1132.8261 | 0
43 | 27.1097 | 0 | 9076.466 | 1159.9358 | 0
44 | 27.0594 | 0 | 9059.8595 | 1186.9952 | 0
45 | 27.0383 | 0 | 9042.0441 | 1214.0335 | 0
46 | 27.0614 | 0 | 9023.1495 | 1241.0948 | 0
47 | 27.023 | 0 | 9006.5691 | 1268.1179 | 0
48 | 27.3194 | 0 | 8984.7921 | 1295.4372 | 0
49 | 27.0721 | 0 | 8971.7199 | 1322.5093 | 0
50 | 27.0566 | 0 | 8949.1112 | 1349.5659 | 0
51 | 26.9903 | 0 | 8941.8031 | 1376.5562 | 0
52 | 26.8442 | 0 | 8925.2381 | 1403.4004 | 0
53 | 26.7225 | 0 | 8910.8336 | 1430.1229 | 0
54 | 26.6867 | 0 | 8895.9909 | 1456.8095 | 0
55 | 26.6252 | 0 | 8878.353 | 1483.4347 | 0
56 | 26.6112 | 0 | 8857.0927 | 1510.0459 | 0
57 | 26.7824 | 0 | 8843.8252 | 1536.8283 | 0
58 | 25.355 | 0 | 8828.9434 | 1562.1833 | 0
59 | 19.2228 | 0 | 8432.8431 | 1581.4061 | 0
60 | 25.5076 | 0 | 8854.0576 | 1606.9137 | 0
61 | 25.4991 | 0 | 8824.6726 | 1632.4128 | 0
62 | 25.1628 | 0 | 8808.2516 | 1657.5756 | 0
63 | 25.0765 | 0 | 8791.279 | 1682.6521 | 0
64 | 25.1188 | 0 | 8775.7801 | 1707.7709 | 0
65 | 25.0982 | 0 | 8762.6605 | 1732.8691 | 0
66 | 25.0889 | 0 | 8745.7179 | 1757.9579 | 0
67 | 25.0753 | 0 | 8732.8704 | 1783.0333 | 0
68 | 25.0173 | 0 | 8720.2969 | 1808.0506 | 0
69 | 25.0007 | 0 | 8703.1118 | 1833.0513 | 0
70 | 25.0049 | 0 | 8689.8153 | 1858.0562 | 0
71 | 24.9909 | 0 | 8674.0769 | 1883.0471 | 0
72 | 24.9698 | 0 | 8661.7015 | 1908.0169 | 0
73 | 24.9471 | 0 | 8646.7836 | 1932.964 | 0
74 | 24.9171 | 0 | 8631.1553 | 1957.8812 | 0
75 | 24.9037 | 0 | 8617.2588 | 1982.7849 | 0
76 | 24.8499 | 0 | 8603.6632 | 2007.6348 | 0
77 | 24.812 | 0 | 8589.4964 | 2032.4468 | 0
78 | 24.7757 | 0 | 8574.3747 | 2057.2225 | 0
79 | 24.776 | 0 | 8562.6744 | 2081.9985 | 0
80 | 24.7269 | 0 | 8549.2572 | 2106.7254 | 0
81 | 17.1814 | 0 | 8583.5883 | 2123.9068 | 0
82 | 20.8894 | 0 | 8504.1017 | 2144.7961 | 0
83 | 24.9774 | 0 | 8565.4863 | 2169.7735 | 0
84 | 25.1419 | 0 | 8549.7115 | 2194.9154 | 0
85 | 20.7897 | 0 | 8534.6604 | 2215.705 | 0
86 | 19.4423 | 0 | 8566.9103 | 2235.1474 | 0
87 | 24.1339 | 0 | 8699.0154 | 2259.2813 | 0
88 | 20.6539 | 0 | 8545.6332 | 2279.9352 | 0
89 | 25.4472 | 0 | 8692.5766 | 2305.3823 | 0
90 | 25.3418 | 0 | 8657.0128 | 2330.7241 | 0
91 | 25.3029 | 0 | 8640.3278 | 2356.027 | 0
92 | 25.2406 | 0 | 8621.9276 | 2381.2676 | 0
93 | 25.2092 | 0 | 8607.8734 | 2406.4768 | 0
94 | 25.1863 | 0 | 8592.7187 | 2431.6631 | 0
95 | 25.1595 | 0 | 8579.4621 | 2456.8226 | 0
96 | 25.1288 | 0 | 8566.063 | 2481.9515 | 0
97 | 25.087 | 0 | 8552.2548 | 2507.0385 | 0
98 | 25.0187 | 0 | 8537.0591 | 2532.0572 | 0
99 | 24.9826 | 0 | 8525.7522 | 2557.0397 | 0
100 | 24.9754 | 0 | 8514.2669 | 2582.0151 | 0
101 | 24.9113 | 0 | 8499.4194 | 2606.9264 | 0
102 | 24.8659 | 0 | 8485.7815 | 2631.7923 | 0
103 | 24.8155 | 0 | 8477.0616 | 2656.6078 | 0
104 | 18.9606 | 0 | 7472.1111 | 2675.5684 | 0
105 | 24.8025 | 0 | 8488.9302 | 2700.3708 | 0
106 | 24.7271 | 0 | 8455.252 | 2725.0979 | 0
107 | 24.7097 | 0 | 8440.9443 | 2749.8075 | 0
108 | 24.597 | 0 | 8428.3087 | 2774.4046 | 0
109 | 24.1182 | 0 | 8413.9159 | 2798.5228 | 0
110 | 24.6847 | 0 | 8406.6693 | 2823.2074 | 0
111 | 24.1643 | 0 | 8392.2503 | 2847.3717 | 0
112 | 24.8473 | 0 | 8379.9145 | 2872.219 | 0
113 | 24.4047 | 0 | 8366.8541 | 2896.6236 | 0
114 | 24.3277 | 0 | 8355.6224 | 2920.9513 | 0
115 | 24.2735 | 0 | 8341.7843 | 2945.2248 | 0
116 | 23.3206 | 0 | 8331.6874 | 2968.5455 | 0
117 | 21.1227 | 0 | 7994.3453 | 2989.6681 | 0
118 | 24.1674 | 0 | 8335.9392 | 3013.8355 | 0
119 | 24.1187 | 0 | 8314.7498 | 3037.9542 | 0
120 | 24.0479 | 0 | 8296.5626 | 3062.0021 | 0
121 | 24.066 | 0 | 8280.9646 | 3086.0681 | 0
122 | 23.3489 | 0 | 8272.697 | 3109.4169 | 0
123 | 23.9649 | 0 | 8260.7662 | 3133.3819 | 0
124 | 23.8421 | 0 | 8249.3233 | 3157.224 | 0
125 | 23.8335 | 0 | 8238.353 | 3181.0575 | 0
126 | 23.7822 | 0 | 8224.3532 | 3204.8397 | 0
127 | 23.7334 | 0 | 8213.3169 | 3228.573 | 0
128 | 23.689 | 0 | 8203.3562 | 3252.262 | 0
129 | 23.6464 | 0 | 8192.9838 | 3275.9084 | 0
130 | 23.5957 | 0 | 8182.8228 | 3299.5041 | 0
131 | 23.5652 | 0 | 8170.1431 | 3323.0693 | 0
132 | 23.5141 | 0 | 8156.8764 | 3346.5834 | 0
133 | 23.5946 | 0 | 8146.8325 | 3370.178 | 0
134 | 23.5367 | 0 | 8134.906 | 3393.7148 | 0
135 | 23.4824 | 0 | 8125.8409 | 3417.1971 | 0
136 | 23.4397 | 0 | 8113.026 | 3440.6369 | 0
137 | 23.3971 | 0 | 8101.3728 | 3464.0339 | 0
138 | 23.3374 | 0 | 8091.4659 | 3487.3713 | 0
139 | 23.2946 | 0 | 8080.1363 | 3510.6659 | 0
140 | 23.2545 | 0 | 8069.1024 | 3533.9204 | 0
141 | 23.2175 | 0 | 8059.4935 | 3557.1379 | 0
142 | 22.0806 | 0 | 8050.258 | 3579.2186 | 0
143 | 19.9053 | 0 | 7793.3132 | 3599.1238 | 0
144 | 22.7763 | 0 | 8055.6784 | 3621.9002 | 0
145 | 22.7567 | 0 | 8037.8971 | 3644.6569 | 0
146 | 22.7243 | 0 | 8026.234 | 3667.3812 | 0
147 | 22.6805 | 0 | 8012.9299 | 3690.0616 | 0
148 | 22.6391 | 0 | 8002.7046 | 3712.7007 | 0
149 | 22.5976 | 0 | 7990.3648 | 3735.2983 | 0
150 | 22.5559 | 0 | 7978.1992 | 3757.8542 | 0
151 | 22.4899 | 0 | 7967.5337 | 3780.3441 | 0
152 | 22.4096 | 0 | 7958.1232 | 3802.7537 | 0
153 | 22.4373 | 0 | 7946.0929 | 3825.191 | 0
154 | 22.4054 | 0 | 7935.8812 | 3847.5964 | 0
155 | 22.369 | 0 | 7926.9531 | 3869.9654 | 0
156 | 22.3313 | 0 | 7911.9771 | 3892.2967 | 0
157 | 22.2811 | 0 | 7901.0904 | 3914.5777 | 0
158 | 22.2345 | 0 | 7890.8266 | 3936.8123 | 0
159 | 22.1993 | 0 | 7880.8885 | 3959.0116 | 0
160 | 22.1897 | 0 | 7872.2714 | 3981.2013 | 0
161 | 22.1629 | 0 | 7859.8656 | 4003.3641 | 0
162 | 22.1408 | 0 | 7848.6278 | 4025.5049 | 0
163 | 22.1086 | 0 | 7837.2032 | 4047.6135 | 0
164 | 22.3192 | 0 | 7826.9201 | 4069.9327 | 0
165 | 22.298 | 0 | 7813.6723 | 4092.2307 | 0
166 | 22.2415 | 0 | 7806.31 | 4114.4722 | 0
167 | 22.1955 | 0 | 7794.9152 | 4136.6678 | 0
168 | 22.149 | 0 | 7785.543 | 4158.8168 | 0
169 | 22.1027 | 0 | 7774.4732 | 4180.9195 | 0
170 | 21.074 | 0 | 7767.0012 | 4201.9935 | 0
171 | 19.2854 | 0 | 7417.7365 | 4221.2789 | 0
172 | 21.3595 | 0 | 7777.2309 | 4242.6384 | 0
173 | 22.3457 | 0 | 7763.6452 | 4264.9841 | 0
174 | 22.0817 | 0 | 7733.057 | 4287.0657 | 0
175 | 22.9641 | 0 | 7722.0297 | 4310.0299 | 0
176 | 21.9957 | 0 | 7714.7662 | 4332.0256 | 0
177 | 21.8975 | 0 | 7696.3244 | 4353.9231 | 0
178 | 21.9017 | 0 | 7684.3719 | 4375.8248 | 0
179 | 21.8059 | 0 | 7673.3424 | 4397.6307 | 0
180 | 21.7439 | 0 | 7661.7726 | 4419.3746 | 0
181 | 21.6965 | 0 | 7648.3672 | 4441.071 | 0
182 | 21.6643 | 0 | 7636.8833 | 4462.7354 | 0
183 | 21.623 | 0 | 7627.2578 | 4484.3584 | 0
184 | 21.5826 | 0 | 7615.4227 | 4505.941 | 0
185 | 21.5491 | 0 | 7603.4762 | 4527.4901 | 0
186 | 20.6618 | 0 | 7594.9077 | 4548.1519 | 0
187 | 23.0802 | 0 | 7614.2248 | 4571.2321 | 0
188 | 23.771 | 0 | 7573.571 | 4595.0031 | 0
189 | 23.7637 | 0 | 7517.4393 | 4618.7668 | 0
190 | 23.7987 | 0 | 7496.6856 | 4642.5655 | 0
191 | 23.8776 | 0 | 7471.8712 | 4666.4431 | 0
192 | 23.9866 | 0 | 7476.2458 | 4690.4296 | 0
193 | 23.9907 | 0 | 7428.482 | 4714.4203 | 0
194 | 23.9727 | 0 | 7409.8717 | 4738.393 | 0
195 | 23.9649 | 0 | 7390.6866 | 4762.3578 | 0
196 | 23.9614 | 0 | 7377.8077 | 4786.3193 | 0
197 | 24.0103 | 0 | 7354.9833 | 4810.3295 | 0
198 | 24.1546 | 0 | 7329.1297 | 4834.4841 | 0
199 | 24.4023 | 0 | 7308.8035 | 4858.8864 | 0
200 | 23.7831 | 0 | 7310.6047 | 4882.6695 | 0
201 | 24.621 | 0 | 7268.6586 | 4907.2906 | 0
202 | 24.5024 | 0 | 7254.379 | 4931.793 | 0
203 | 23.6638 | 0 | 7240.1918 | 4955.4568 | 0
204 | 23.9218 | 0 | 7233.3873 | 4979.3786 | 0
205 | 24.4546 | 0 | 7198.7222 | 5003.8332 | 0
206 | 24.4035 | 0 | 7181.7725 | 5028.2367 | 0
207 | 24.4399 | 0 | 7160.7003 | 5052.6766 | 0
208 | 24.4516 | 0 | 7141.7447 | 5077.1282 | 0
209 | 24.1212 | 0 | 7122.7233 | 5101.2494 | 0
210 | 22.3589 | 0 | 7197.4169 | 5123.6083 | 0
211 | 24.426 | 0 | 7106.3289 | 5148.0343 | 0
212 | 24.4067 | 0 | 7076.385 | 5172.441 | 0
213 | 23.7111 | 0 | 7061.5149 | 5196.1521 | 0
214 | 21.438 | 0 | 7080.719 | 5217.5901 | 0
215 | 20.2742 | 0 | 7104.962 | 5237.8643 | 0
216 | 28.7621 | 0 | 7011.6458 | 5266.6264 | 0
217 | 24.1188 | 0 | 6960.6905 | 5290.7452 | 0
218 | 24.432 | 0 | 6945.3653 | 5315.1772 | 0
219 | 25.504 | 0 | 6922.5253 | 5340.6813 | 0
220 | 25.2549 | 0 | 6888.1937 | 5365.9362 | 0
221 | 25.0328 | 0 | 6854.7366 | 5390.969 | 0
222 | 25.185 | 0 | 6829.4604 | 5416.154 | 0
223 | 25.2078 | 0 | 6795.7324 | 5441.3618 | 0
224 | 24.1906 | 0 | 6768.0576 | 5465.5524 | 0
225 | 21.5706 | 0 | 6859.1837 | 5487.123 | 0
226 | 24.278 | 0 | 6785.7302 | 5511.401 | 0
227 | 24.0574 | 0 | 6793.4248 | 5535.4585 | 0
228 | 24.9501 | 0 | 6772.2903 | 5560.4085 | 0
229 | 26.6739 | 0 | 6713.8811 | 5587.0825 | 0
230 | 26.8291 | 0 | 6644.8919 | 5613.9116 | 0
231 | 26.4802 | 0 | 6587.5018 | 5640.3918 | 0
232 | 26.2674 | 0 | 6580.021 | 5666.6592 | 0
233 | 26.0145 | 0 | 6552.6071 | 5692.6737 | 0
234 | 26.2611 | 0 | 6499.3256 | 5718.9348 | 0
235 | 25.0252 | 0 | 6453.4141 | 5743.9599 | 0
236 | 22.2963 | 0 | 6278.7869 | 5766.2562 | 0
237 | 26.6127 | 0 | 6440.5548 | 5792.8689 | 0
238 | 27.4374 | 0 | 6358.6553 | 5820.3063 | 0
239 | 26.8214 | 0 | 6304.9579 | 5847.1277 | 0
240 | 26.6259 | 0 | 6271.701 | 5873.7537 | 0
241 | 26.274 | 0 | 6240.3992 | 5900.0277 | 0
242 | 22.3645 | 0 | 6365.0353 | 5922.3921 | 0
243 | 26.6517 | 0 | 6226.2734 | 5949.0439 | 0
244 | 26.3495 | 0 | 6178.9736 | 5975.3933 | 0
245 | 26.4248 | 0 | 6105.5884 | 6001.8181 | 0
246 | 26.265 | 0 | 6118.2428 | 6028.0831 | 0
247 | 26.4291 | 0 | 6042.0292 | 6054.5122 | 0
248 | 26.2744 | 0 | 6001.4912 | 6080.7866 | 0
249 | 26.1014 | 0 | 5974.8726 | 6106.8881 | 0
250 | 25.889 | 0 | 5944.6525 | 6132.777 | 0
251 | 25.5911 | 0 | 5920.3313 | 6158.3681 | 0
252 | 25.2792 | 0 | 5904.3871 | 6183.6473 | 0
253 | 25.0233 | 0 | 5877.2998 | 6208.6705 | 0
254 | 24.4658 | 0 | 5936.3007 | 6233.1363 | 0
255 | 25.6892 | 0 | 5848.0067 | 6258.8255 | 0
256 | 25.5158 | 0 | 5811.8849 | 6284.3413 | 0
257 | 25.3904 | 0 | 5782.62 | 6309.7317 | 0
258 | 25.2615 | 0 | 5677.0771 | 6334.9932 | 0
259 | 25.1351 | 0 | 5645.3891 | 6360.1284 | 0
260 | 25.0105 | 0 | 5542.358 | 6385.1389 | 0
261 | 24.9013 | 0 | 5614.2563 | 6410.0401 | 0
262 | 24.7788 | 0 | 5583.5099 | 6434.8189 | 0
263 | 24.6384 | 0 | 5559.7031 | 6459.4574 | 0
264 | 24.5084 | 0 | 5538.3301 | 6483.9658 | 0
265 | 24.3826 | 0 | 5516.2906 | 6508.3484 | 0
266 | 24.2488 | 0 | 5493.9483 | 6532.5972 | 0
267 | 24.1232 | 0 | 5470.5898 | 6556.7204 | 0
268 | 24 | 0 | 5447.8615 | 6580.7204 | 0
269 | 23.9665 | 0 | 5422.8991 | 6604.6868 | 0
270 | 24.0175 | 0 | 5399.6081 | 6628.7044 | 0
271 | 23.7463 | 0 | 5373.4486 | 6652.4507 | 0
272 | 23.5632 | 0 | 5349.6801 | 6676.0139 | 0
273 | 23.3952 | 0 | 5326.0927 | 6699.409 | 0
274 | 22.2577 | 0 | 5327.9083 | 6721.6668 | 0
275 | 22.6825 | 0 | 5340.897 | 6744.3493 | 0
276 | 20.311 | 0 | 5301.9926 | 6764.6603 | 0
277 | 15.3425 | 0 | 5312.8993 | 6780.0028 | 0
278 | 24.1551 | 0 | 5512.554 | 6804.1579 | 0
279 | 23.4545 | 0 | 5337.2416 | 6827.6124 | 0
280 | 22.7834 | 0 | 5291.9985 | 6850.3958 | 0
281 | 22.0076 | 0 | 5256.4968 | 6872.4034 | 0
282 | 22.6342 | 0 | 5302.9543 | 6895.0376 | 0
283 | 22.0165 | 0 | 5209.0046 | 6917.0542 | 0
284 | 22.0661 | 0 | 5196.0421 | 6939.1202 | 0
285 | 21.3538 | 0 | 5191.2847 | 6960.474 | 0
286 | 20.7983 | 0 | 5187.9926 | 6981.2723 | 0
287 | 20.4747 | 0 | 5190.7421 | 7001.747 | 0
288 | 20.211 | 0 | 5182.4469 | 7021.958 | 0
289 | 20.3315 | 0 | 5178.3154 | 7042.2895 | 0
290 | 19.7961 | 0 | 5173.3592 | 7062.0856 | 0
291 | 19.5488 | 0 | 5174.2731 | 7081.6344 | 0
292 | 19.2995 | 0 | 5164.4249 | 7100.9339 | 0
293 | 19.1281 | 0 | 5169.6408 | 7120.062 | 0
294 | 18.946 | 0 | 5167.8668 | 7139.008 | 0
295 | 18.7385 | 0 | 5167.4408 | 7157.7465 | 0
296 | 18.5619 | 0 | 5165.1999 | 7176.3084 | 0
297 | 18.3433 | 0 | 5166.0664 | 7194.6516 | 0
298 | 18.3149 | 0 | 5160.5234 | 7212.9665 | 0
299 | 18.1594 | 0 | 5165.551 | 7231.1259 | 0
300 | 18.0289 | 0 | 5163.818 | 7249.1549 | 0
301 | 17.0693 | 0 | 5177.135 | 7266.2242 | 0
302 | 17.7362 | 0 | 5154.5272 | 7283.9604 | 0
303 | 17.8156 | 0 | 5158.7804 | 7301.7759 | 0
304 | 17.4238 | 0 | 5157.7333 | 7319.1998 | 0
305 | 17.2727 | 0 | 5158.6316 | 7336.4725 | 0
306 | 17.0754 | 0 | 5185.6618 | 7353.5479 | 0
307 | 16.9431 | 0 | 5155.4817 | 7370.4909 | 0
308 | 16.7629 | 0 | 5154.4383 | 7387.2538 | 0
309 | 16.5776 | 0 | 5156.3657 | 7403.8314 | 0
310 | 16.5421 | 0 | 5154.2972 | 7420.3736 | 0
311 | 16.3634 | 0 | 5153.3064 | 7436.737 | 0
312 | 16.2496 | 0 | 5150.66 | 7452.9866 | 0
313 | 16.1346 | 0 | 5150.7507 | 7469.1212 | 0
314 | 16.0041 | 0 | 5150.7611 | 7485.1253 | 0
315 | 15.9317 | 0 | 5145.7752 | 7501.057 | 0
316 | 15.7762 | 0 | 5145.9073 | 7516.8333 | 0
317 | 14.6913 | 0 | 5152.8272 | 7531.5245 | 0
318 | 12.5382 | 0 | 4983.9185 | 7544.0627 | 0
319 | 15.9158 | 0 | 5287.3703 | 7559.9785 | 0
320 | 16.2375 | 0 | 5193.1201 | 7576.2161 | 0
321 | 16.128 | 0 | 5165.4272 | 7592.3441 | 0
322 | 15.8845 | 0 | 5144.3217 | 7608.2286 | 0
323 | 15.5036 | 0 | 5139.9368 | 7623.7322 | 0
324 | 15.2295 | 0 | 5139.3636 | 7638.9617 | 0
325 | 15.0878 | 0 | 5138.8897 | 7654.0496 | 0
326 | 14.972 | 0 | 5138.4281 | 7669.0216 | 0
327 | 14.8254 | 0 | 5137.8566 | 7683.847 | 0
328 | 14.6999 | 0 | 5134.3166 | 7698.5469 | 0
329 | 14.6049 | 0 | 5136.9357 | 7713.1518 | 0
330 | 14.4827 | 0 | 5136.4877 | 7727.6345 | 0
331 | 14.3756 | 0 | 5136.1938 | 7742.0102 | 0
332 | 14.3388 | 0 | 5135.7248 | 7756.3489 | 0
333 | 14.1927 | 0 | 5136.0544 | 7770.5416 | 0
334 | 14.0382 | 0 | 5135.481 | 7784.5799 | 0
335 | 13.9528 | 0 | 5135.7081 | 7798.5327 | 0
336 | 13.8261 | 0 | 5135.5738 | 7812.3588 | 0
337 | 13.7208 | 0 | 5135.6311 | 7826.0796 | 0
338 | 13.681 | 0 | 5135.609 | 7839.7606 | 0
339 | 13.5952 | 0 | 5136.1305 | 7853.3558 | 0
340 | 13.381 | 0 | 5154.8678 | 7866.7367 | 0
341 | 13.393 | 0 | 5136.345 | 7880.1298 | 0
342 | 13.3455 | 0 | 5134.6206 | 7893.4753 | 0
343 | 13.1607 | 0 | 5143.5782 | 7906.636 | 0
344 | 13.2351 | 0 | 5134.6602 | 7919.8711 | 0
345 | 13.1273 | 0 | 5134.1581 | 7932.9985 | 0
346 | 13.0363 | 0 | 5134.3611 | 7946.0347 | 0
347 | 12.9543 | 0 | 5133.7523 | 7958.989 | 0
348 | 12.8602 | 0 | 5134.1932 | 7971.8492 | 0
349 | 12.7801 | 0 | 5134.0434 | 7984.6293 | 0
350 | 7.7095 | 0 | 5296.6048 | 7992.3387 | 0
351 | 10.5697 | 0 | 5313.2514 | 8002.9084 | 0
352 | 0 | 0 | 9748.8513 | 8002.9084 | 0
353 | 0 | 0 | 4774.0069 | 8002.9084 | 0
354 | 0 | 0 | 4774.0069 | 8002.9084 | 0
355 | 0 | 0 | 4774.0069 | 8002.9084 | 0
356 | 0 | 0 | 4774.0069 | 8002.9084 | 0
357 | 0 | 0 | 4774.0069 | 8002.9084 | 0
358 | 0 |  | 4774.0069 | 8002.9084
360 | 7.3208 | 0 | 5805.3141 | 8010.2292 | 0
361 | 13.8033 | 0 | 6171.4473 | 8024.0325 | 0
362 | 13.4053 | 0 | 6061.8362 | 8037.4378 | 0
363 | 13.1964 | 0 | 5987.3064 | 8050.6341 | 0
364 | 13.0514 | 0 | 5922.9538 | 8063.6855 | 0
365 | 12.3855 | 0 | 5875.128 | 8076.071 | 0
366 | 16.0537 | 0 | 5772.1797 | 8092.1247 | 0
367 | 15.0419 | 0 | 5693.6903 | 8107.1666 | 0
368 | 14.4284 | 0 | 5624.9253 | 8121.595 | 0
369 | 15.4873 | 0 | 5556.772 | 8137.0823 | 0
370 | 14.8738 | 0 | 5501.176 | 8151.9561 | 0
371 | 14.8635 | 0 | 5455.8448 | 8166.8196 | 0
372 | 14.9597 | 0 | 5401.8479 | 8181.7794 | 0
373 | 14.6624 | 0 | 5380.9777 | 8196.4418 | 0
374 | 13.2939 | 0 | 5327.2062 | 8209.7357 | 0
375 | 12.2095 | 0 | 4890.3884 | 8221.9452 | 0
376 | 14.9194 | 0 | 5378.4884 | 8236.8647 | 0
377 | 14.9854 | 0 | 5276.0847 | 8251.85 | 0
378 | 14.9751 | 0 | 5215.4408 | 8266.8251 | 0
379 | 14.7806 | 0 | 5164.809 | 8281.6058 | 0
380 | 13.9974 | 0 | 5134.8254 | 8295.6031 | 0
381 | 13.2723 | 0 | 5133.6823 | 8308.8754 | 0
382 | 12.8438 | 0 | 5132.6903 | 8321.7191 | 0
383 | 12.5593 | 0 | 5132.6037 | 8334.2784 | 0
384 | 12.3447 | 0 | 5131.7009 | 8346.6231 | 0
385 | 12.1824 | 0 | 5130.4667 | 8358.8056 | 0
386 | 11.9703 | 0 | 5130.0862 | 8370.7759 | 0
387 | 12.361 | 0 | 5150.0933 | 8383.1369 | 0
388 | 11.6555 | 0 | 5130.1856 | 8394.7923 | 0
389 | 11.4877 | 0 | 5129.4623 | 8406.2801 | 0
390 | 11.4184 | 0 | 5128.2817 | 8417.6984 | 0
391 | 11.294 | 0 | 5127.8944 | 8428.9924 | 0
392 | 11.2111 | 0 | 5127.8018 | 8440.2035 | 0
393 | 11.1224 | 0 | 5127.4297 | 8451.3258 | 0
394 | 11.0089 | 0 | 5129.1914 | 8462.3348 | 0
395 | 10.8985 | 0 | 5127.5509 | 8473.2332 | 0
396 | 10.8455 | 0 | 5128.9212 | 8484.0787 | 0
397 | 10.7601 | 0 | 5127.7146 | 8494.8388 | 0
398 | 10.713 | 0 | 5127.3028 | 8505.5518 | 0
399 | 10.6627 | 0 | 5128.6012 | 8516.2146 | 0
400 | 10.4903 | 0 | 5127.8196 | 8526.7049 | 0
401 | 10.5875 | 0 | 5123.5274 | 8537.2924 | 0
402 | 10.4808 | 0 | 5127.8232 | 8547.7731 | 0
403 | 10.4543 | 0 | 5124.1299 | 8558.2275 | 0
404 | 11.1525 | 0 | 5116.507 | 8569.38 | 0
405 | 7.3609 | 0 | 5099.2747 | 8576.7409 | 0
406 | 7.7241 | 0 | 5339.311 | 8584.465 | 0
407 | 11.8002 | 0 | 5221.7838 | 8596.2652 | 0
408 | 10.1275 | 0 | 5142.0552 | 8606.3928 | 0
409 | 9.8044 | 0 | 5153.2095 | 8616.1972 | 0
410 | 9.7966 | 0 | 5156.365 | 8625.9938 | 0
411 | 9.7709 | 0 | 5155.685 | 8635.7648 | 0
412 | 9.7473 | 0 | 5155.5376 | 8645.5121 | 0
413 | 9.727 | 0 | 5151.4211 | 8655.2391 | 0
414 | 9.7061 | 0 | 5145.1766 | 8664.9452 | 0
415 | 8.8163 | 0 | 5167.9148 | 8673.7615 | 0
416 | 8.4287 | 0 | 5014.0657 | 8682.1902 | 0
417 | 10.3622 | 0 | 5339.8528 | 8692.5524 | 0
418 | 10.0196 | 0 | 5297.0997 | 8702.5719 | 0
419 | 9.9419 | 0 | 5259.2181 | 8712.5139 | 0
420 | 9.9893 | 0 | 5226.2101 | 8722.5032 | 0
421 | 10.0522 | 0 | 5206 | 8732.5553 | 0
422 | 10.0583 | 0 | 5176.4713 | 8742.6136 | 0
423 | 9.9531 | 0 | 5155.1374 | 8752.5667 | 0
424 | 9.7228 | 0 | 5141.0777 | 8762.2895 | 0
425 | 9.2643 | 0 | 5137.0638 | 8771.5539 | 0
426 | 9.0455 | 0 | 5135.9759 | 8780.5993 | 0
427 | 8.8797 | 0 | 5132.9366 | 8789.479 | 0
428 | 8.8007 | 0 | 5138.1166 | 8798.2797 | 0
429 | 8.737 | 0 | 5138.0866 | 8807.0166 | 0
430 | 8.8609 | 0 | 5136.4669 | 8815.8776 | 0
431 | 8.7543 | 0 | 5136.5296 | 8824.6318 | 0
432 | 8.703 | 0 | 5137.8487 | 8833.3348 | 0
433 | 8.4806 | 0 | 5137.4603 | 8841.8154 | 0
434 | 8.5254 | 0 | 5143.6203 | 8850.3408 | 0
435 | 8.5004 | 0 | 5144.1493 | 8858.8413 | 0
436 | 8.4584 | 0 | 5144.6969 | 8867.2996 | 0
437 | 8.4003 | 0 | 5143.6419 | 8875.7 | 0
438 | 8.3821 | 0 | 5141.7773 | 8884.0821 | 0
439 | 8.4246 | 0 | 5135.845 | 8892.5067 | 0
440 | 8.3233 | 0 | 5135.3901 | 8900.8301 | 0
441 | 8.2867 | 0 | 5141.9476 | 8909.1168 | 0
442 | 8.2314 | 0 | 5144.3863 | 8917.3482 | 0
443 | 8.1539 | 0 | 5143.2757 | 8925.5021 | 0
444 | 8.0701 | 0 | 5145.5763 | 8933.5722 | 0
445 | 8.1518 | 0 | 5146.6574 | 8941.724 | 0
446 | 5.7288 | 0 | 5152.5345 | 8947.4528 | 0
447 | 7.1594 | 0 | 5040.1079 | 8954.6122 | 0
448 | 7.516 | 0 | 5206.5038 | 8962.1282 | 0
449 | 7.5279 | 0 | 5203.9724 | 8969.6562 | 0
450 | 8.4048 | 0 | 5196.9785 | 8978.0609 | 0
451 | 8.6797 | 0 | 5179.3384 | 8986.7407 | 0
452 | 8.6173 | 0 | 5161.0301 | 8995.3579 | 0
453 | 8.6488 | 0 | 5144.0955 | 9004.0068 | 0
454 | 8.6279 | 0 | 5130.0131 | 9012.6346 | 0
455 | 8.5932 | 0 | 5118.2901 | 9021.2278 | 0
456 | 8.658 | 0 | 5106.6443 | 9029.8858 | 0
457 | 8.6683 | 0 | 5096.2244 | 9038.5541 | 0
458 | 8.2631 | 0 | 5097.1654 | 9046.8172 | 0
459 | 7.2203 | 0 | 5030.186 | 9054.0375 | 0
460 | 8.9047 | 0 | 5253.1528 | 9062.9422 | 0
461 | 8.6625 | 0 | 5205.7729 | 9071.6047 | 0
462 | 8.5638 | 0 | 5191.0743 | 9080.1685 | 0
463 | 8.5272 | 0 | 5175.0152 | 9088.6957 | 0
464 | 7.8085 | 0 | 5205.4591 | 9096.5041 | 0
465 | 8.4841 | 0 | 5174.2011 | 9104.9882 | 0
466 | 8.7522 | 0 | 5140.9855 | 9113.7405 | 0
467 | 9.5967 | 0 | 5090.0913 | 9123.3371 | 0
468 | 8.5316 | 0 | 5059.636 | 9131.8687 | 0
469 | 8.3171 | 0 | 5051.9626 | 9140.1858 | 0
470 | 9.4922 | 0 | 5016.6313 | 9149.678 | 0
471 | 9.7957 | 0 | 4968.9719 | 9159.4737 | 0
472 | 9.1834 | 0 | 4944.6803 | 9168.6571 | 0
473 | 9.326 | 0 | 4926.1756 | 9177.9831 | 0
474 | 9.7451 | 0 | 4903.6337 | 9187.7282 | 0
475 | 9.881 | 0 | 4865.5347 | 9197.6091 | 0
476 | 9.7044 | 0 | 4847.4084 | 9207.3136 | 0
477 | 9.6711 | 0 | 4828.9238 | 9216.9847 | 0
478 | 9.8317 | 0 | 4807.018 | 9226.8164 | 0
479 | 9.7352 | 0 | 4786.0949 | 9236.5516 | 0
480 | 9.4839 | 0 | 4778.756 | 9246.0355 | 0
481 | 9.7561 | 0 | 4761.5357 | 9255.7916 | 0
482 | 9.6861 | 0 | 4746.9847 | 9265.4778 | 0
483 | 9.7491 | 0 | 4729.6635 | 9275.2269 | 0
484 | 9.984 | 0 | 4705.8003 | 9285.2109 | 0
485 | 9.7978 | 0 | 4684.9941 | 9295.0087 | 0
486 | 9.7218 | 0 | 4708.9921 | 9304.7305 | 0
487 | 10.1758 | 0 | 4657.7556 | 9314.9063 | 0
488 | 10.0623 | 0 | 4691.5548 | 9324.9687 | 0
489 | 10.0947 | 0 | 4620.5201 | 9335.0634 | 0
490 | 10.0684 | 0 | 4609.1559 | 9345.1317 | 0
491 | 10.0874 | 0 | 4588.401 | 9355.2191 | 0
492 | 9.4701 | 0 | 4552.1146 | 9364.6892 | 0
493 | 9.1562 | 0 | 4570.0953 | 9373.8454 | 0
494 | 9.012 | 0 | 4574.8194 | 9382.8574 | 0
495 | 8.9182 | 0 | 4647.79 | 9391.7756 | 0
496 | 8.9209 | 0 | 4693.1029 | 9400.6965 | 0
497 | 8.84 | 0 | 4639.2113 | 9409.5364 | 0
498 | 8.8438 | 0 | 4572.8494 | 9418.3802 | 0
499 | 8.7049 | 0 | 4572.3574 | 9427.0852 | 0
500 | 8.1968 | 0 | 4690.4504 | 9435.282 | 0
501 | 7.4291 | 0 | 4636.2619 | 9442.7111 | 0
502 | 10.443 | 0 | 4676.4327 | 9453.1541 | 0
503 | 10.6058 | 0 | 4577.5257 | 9463.7599 | 0
504 | 10.9602 | 0 | 4495.9642 | 9474.7201 | 0
505 | 9.6194 | 0 | 4478.4035 | 9484.3395 | 0
506 | 8.6109 | 0 | 4502.1367 | 9492.9504 | 0
507 | 8.0194 | 0 | 4530.1405 | 9500.9698 | 0
508 | 8.09 | 0 | 4524.2464 | 9509.0597 | 0
509 | 8.0802 | 0 | 4521.6533 | 9517.1399 | 0
510 | 8.0847 | 0 | 4520.9178 | 9525.2246 | 0
511 | 8.083 | 0 | 4516.4167 | 9533.3077 | 0
512 | 8.0684 | 0 | 4514.5312 | 9541.3761 | 0
513 | 8.0518 | 0 | 4509.6916 | 9549.4278 | 0
514 | 8.0487 | 0 | 4506.2472 | 9557.4766 | 0
515 | 8.0411 | 0 | 4502.8822 | 9565.5177 | 0
516 | 8.0328 | 0 | 4496.2919 | 9573.5504 | 0
517 | 8.0152 | 0 | 4492.3966 | 9581.5656 | 0
518 | 8.021 | 0 | 4485.5496 | 9589.5867 | 0
519 | 8.004 | 0 | 4479.6511 | 9597.5906 | 0
520 | 7.9944 | 0 | 4474.5647 | 9605.5851 | 0
521 | 7.9827 | 0 | 4465.1309 | 9613.5678 | 0
522 | 7.9672 | 0 | 4455.8491 | 9621.535 | 0
523 | 7.9649 | 0 | 4455.6705 | 9629.4999 | 0
524 | 7.9504 | 0 | 4450.7201 | 9637.4503 | 0
525 | 7.9386 | 0 | 4439.3278 | 9645.3889 | 0
526 | 7.9396 | 0 | 4433.4453 | 9653.3285 | 0
527 | 7.9239 | 0 | 4432.4325 | 9661.2524 | 0
528 | 7.9076 | 0 | 4431.2305 | 9669.16 | 0
529 | 7.8619 | 0 | 4418.7718 | 9677.0219 | 0
530 | 8.163 | 0 | 4411.2256 | 9685.1849 | 0
531 | 8.6083 | 0 | 4376.7487 | 9693.7932 | 0
532 | 8.5894 | 0 | 4352.117 | 9702.3826 | 0
533 | 8.5204 | 0 | 4332.5681 | 9710.903 | 0
534 | 8.4808 | 0 | 4316.6385 | 9719.3838 | 0
535 | 8.4126 | 0 | 4322.4473 | 9727.7965 | 0
536 | 8.4306 | 0 | 4292.0667 | 9736.227 | 0
537 | 8.4015 | 0 | 4278.0407 | 9744.6286 | 0
538 | 8.4291 | 0 | 4261.6548 | 9753.0577 | 0
539 | 8.6552 | 0 | 4247.2685 | 9761.7129 | 0
540 | 8.3277 | 0 | 4249.1468 | 9770.0406 | 0
541 | 8.1695 | 0 | 4238.3142 | 9778.2101 | 0
542 | 7.1848 | 0 | 4340.9894 | 9785.3948 | 0
543 | 8.4608 | 0 | 4365.2593 | 9793.8556 | 0
544 | 8.4063 | 0 | 4326.8473 | 9802.2619 | 0
545 | 8.4149 | 0 | 4301.2783 | 9810.6768 | 0
546 | 8.3579 | 0 | 4279.3095 | 9819.0347 | 0
547 | 8.3167 | 0 | 4264.9885 | 9827.3514 | 0
548 | 8.1148 | 0 | 4238.7173 | 9835.4662 | 0
549 | 8.3051 | 0 | 4200.7944 | 9843.7714 | 0
550 | 8.1243 | 0 | 4171.0976 | 9851.8957 | 0
551 | 8.0808 | 0 | 4158.1047 | 9859.9765 | 0
552 | 8.0547 | 0 | 4144.3476 | 9868.0312 | 0
553 | 8.0206 | 0 | 4135.6353 | 9876.0518 | 0
554 | 7.9759 | 0 | 4124.2571 | 9884.0276 | 0
555 | 7.9503 | 0 | 4115.3607 | 9891.978 | 0
556 | 7.9223 | 0 | 4107.9105 | 9899.9002 | 0
557 | 7.9093 | 0 | 4100.9941 | 9907.8096 | 0
558 | 7.8818 | 0 | 4093.6404 | 9915.6913 | 0
559 | 7.8602 | 0 | 4083.2308 | 9923.5515 | 0
560 | 7.8751 | 0 | 4073.5375 | 9931.4266 | 0
561 | 7.8478 | 0 | 4066.69 | 9939.2744 | 0
562 | 7.8093 | 0 | 4063.1757 | 9947.0838 | 0
563 | 7.7971 | 0 | 4053.0029 | 9954.8809 | 0
564 | 7.737 | 0 | 4046.9781 | 9962.6178 | 0
565 | 7.7954 | 0 | 4034.8823 | 9970.4132 | 0
566 | 7.786 | 0 | 4026.1505 | 9978.1992 | 0
567 | 7.7735 | 0 | 4020.567 | 9985.9727 | 0
568 | 7.7686 | 0 | 4011.2566 | 9993.7413 | 0
569 | 7.7575 | 0 | 4005.3735 | 10001.4988 | 0
570 | 7.6511 | 0 | 3993.3678 | 10009.1499 | 0
571 | 7.7219 | 0 | 3988.433 | 10016.8718 | 0
572 | 7.6545 | 0 | 3981.685 | 10024.5263 | 0
573 | 7.634 | 0 | 3975.6202 | 10032.1603 | 0
574 | 7.5867 | 0 | 3966.9627 | 10039.747 | 0
575 | 7.5941 | 0 | 3958.7093 | 10047.3411 | 0
576 | 7.5781 | 0 | 3951.2013 | 10054.9193 | 0
577 | 7.601 | 0 | 3942.8539 | 10062.5203 | 0
578 | 7.5448 | 0 | 3940.0239 | 10070.0651 | 0
579 | 7.4455 | 0 | 3927.3258 | 10077.5106 | 0
580 | 7.543 | 0 | 3919.5874 | 10085.0536 | 0
581 | 7.4774 | 0 | 3913.938 | 10092.531 | 0
582 | 7.4856 | 0 | 3906.537 | 10100.0166 | 0
583 | 7.4932 | 0 | 3898.23 | 10107.5098 | 0
584 | 6.9933 | 0 | 3907.4388 | 10114.5031 | 0
585 | 6.7877 | 0 | 4051.2367 | 10121.2909 | 0
586 | 7.6534 | 0 | 4034.5701 | 10128.9443 | 0
587 | 7.5548 | 0 | 3989.8649 | 10136.499 | 0
588 | 7.5883 | 0 | 3966.2352 | 10144.0873 | 0
589 | 7.5518 | 0 | 3949.8226 | 10151.6391 | 0
590 | 7.4584 | 0 | 3923.826 | 10159.0975 | 0
591 | 7.415 | 0 | 3886.4602 | 10166.5125 | 0
592 | 7.2802 | 0 | 3864.9363 | 10173.7927 | 0
593 | 7.2241 | 0 | 3847.8528 | 10181.0169 | 0
594 | 7.2898 | 0 | 3830.3294 | 10188.3067 | 0
595 | 7.2013 | 0 | 3821.9986 | 10195.508 | 0
596 | 7.2599 | 0 | 3810.216 | 10202.7679 | 0
597 | 7.1844 | 0 | 3803.7507 | 10209.9524 | 0
598 | 7.2132 | 0 | 3426.3878 | 10217.1656 | 0
599 | 7.1826 | 0 | 3787.2812 | 10224.3482 | 0
600 | 7.1916 | 0 | 3778.8791 | 10231.5399 | 0
601 | 7.1624 | 0 | 3764.4503 | 10238.7022 | 0
602 | 7.108 | 0 | 3754.0698 | 10245.8102 | 0
603 | 7.1446 | 0 | 3741.8055 | 10252.9547 | 0
604 | 7.1322 | 0 | 3733.9144 | 10260.0869 | 0
605 | 7.0879 | 0 | 3745.4508 | 10267.1748 | 0
606 | 7.0785 | 0 | 3736.7187 | 10274.2533 | 0
607 | 7.0654 | 0 | 3731.9588 | 10281.3186 | 0
608 | 7.0022 | 0 | 3724.7533 | 10288.3208 | 0
609 | 7.085 | 0 | 3660.1246 | 10295.4059 | 0
610 | 7.0066 | 0 | 3684.5796 | 10302.4124 | 0
611 | 6.9647 | 0 | 3684.7734 | 10309.3771 | 0
612 | 6.946 | 0 | 3670.1509 | 10316.3231 | 0
613 | 6.9657 | 0 | 3662.1021 | 10323.2888 | 0
614 | 6.9213 | 0 | 3674.2652 | 10330.2102 | 0
615 | 6.9347 | 0 | 3657.5323 | 10337.1448 | 0
616 | 6.8872 | 0 | 3648.2394 | 10344.032 | 0
617 | 6.8761 | 0 | 3655.4051 | 10350.9081 | 0
618 | 6.588 | 0 | 3665.3119 | 10357.496 | 0
619 | 7.0863 | 0 | 3612.0862 | 10364.5823 | 0
620 | 6.8213 | 0 | 3642.8724 | 10371.4036 | 0
621 | 6.8334 | 0 | 3633.3407 | 10378.237 | 0
622 | 6.8527 | 0 | 3626.0442 | 10385.0897 | 0
623 | 6.7637 | 0 | 3624.4595 | 10391.8534 | 0
624 | 6.752 | 0 | 3595.3114 | 10398.6054 | 0
625 | 6.7432 | 0 | 3594.9235 | 10405.3486 | 0
626 | 6.6595 | 0 | 3595.5529 | 10412.0081 | 0
627 | 7.0536 | 0 | 3622.8783 | 10419.0617 | 0
628 | 6.7677 | 0 | 3564.4714 | 10425.8294 | 0
629 | 6.8314 | 0 | 3548.0504 | 10432.6608 | 0
630 | 6.8643 | 0 | 3508.4781 | 10439.5251 | 0
631 | 6.8767 |  | 3553.5118 | 10446.4018
632 | 6.7591 |  | 3551.8323 | 10453.1609
633 | 6.7381 |  | 3546.0315 | 10459.899
634 | 6.9813 |  | 3517.7598 | 10466.8803
635 | 6.7326 |  | 3345.3632 | 10473.6129
636 | 6.715 |  | 3410.9686 | 10480.3279
637 | 6.7266 |  | 3500.7707 | 10487.0545
638 | 6.7832 |  | 3505.7876 | 10493.8377
639 | 6.6445 |  | 3502.6901 | 10500.4822
640 | 6.6463 |  | 3490.183 | 10507.1285
641 | 6.551 |  | 3466.2217 | 10513.6794
642 | 6.8415 |  | 3393.8747 | 10520.5209
643 | 6.9548 |  | 3256.1168 | 10527.4757
644 | 6.8678 |  | 3442.482 | 10534.3435
645 | 6.8589 |  | 3434.3373 | 10541.2024
646 | 6.65 |  | 3430.9758 | 10547.8524
647 | 6.1577 |  | 3564.3377 | 10554.0101
648 | 7.508 |  | 3574.6953 | 10561.5181
649 | 7.2686 |  | 3518.8496 | 10568.7867
650 | 7.3491 |  | 3468.5067 | 10576.1358
651 | 7.1923 |  | 3429.4535 | 10583.3281
652 | 6.9697 |  | 3388.4553 | 10590.2978
653 | 6.9324 |  | 3353.2166 | 10597.2303
654 | 6.8232 |  | 3325.9285 | 10604.0534
655 | 6.7643 |  | 3302.8464 | 10610.8177
656 | 6.7572 |  | 3291.3277 | 10617.5749
657 | 6.802 |  | 3275.5394 | 10624.3769
658 | 6.6632 |  | 3270.7781 | 10631.0401
659 | 6.8421 |  | 3254.0458 | 10637.8822
660 | 6.74 |  | 3247.506 | 10644.6221
661 | 6.7111 |  | 3241.7821 | 10651.3332
662 | 6.7085 |  | 3226.561 | 10658.0417
663 | 6.5099 |  | 3227.765 | 10664.5517
664 | 6.7966 |  | 3206.0335 | 10671.3483
665 | 6.3539 |  | 3213.3383 | 10677.7022
666 | 6.6153 |  | 3188.0039 | 10684.3175
667 | 6.6003 |  | 3186.469 | 10690.9178
668 | 6.6798 |  | 3176.1164 | 10697.5976
669 | 5.6323 |  | 3271.3646 | 10703.2299
670 | 6.942 |  | 3345.6014 | 10710.1719
671 | 6.8726 |  | 3303.6603 | 10717.0445
672 | 6.7362 |  | 3280.3505 | 10723.7807
673 | 6.7036 |  | 3242.5753 | 10730.4843
674 | 6.6021 |  | 3192.5999 | 10737.0864
675 | 6.4707 |  | 3165.3009 | 10743.5571
676 | 6.4138 |  | 3140.7847 | 10749.9709
677 | 6.3048 |  | 3127.9474 | 10756.2757
678 | 6.3514 |  | 3113.5457 | 10762.627
679 | 6.2744 |  | 3105.1816 | 10768.9014
680 | 6.3646 |  | 3094.7145 | 10775.266
681 | 6.2793 |  | 3089.3509 | 10781.5453
682 | 6.2582 |  | 3085.7871 | 10787.8035
683 | 6.6512 |  | 3191.9028 | 10794.4547
684 | 6.113 |  | 3075.1966 | 10800.5676
685 | 7.4039 |  | 3011.9362 | 10807.9715
686 | 7.4425 |  | 2946.1628 | 10815.4141
687 | 7.4144 |  | 2910.4538 | 10822.8284
688 | 7.4942 |  | 2870.5075 | 10830.3227
689 | 7.5777 |  | 2829.1289 | 10837.9004
690 | 7.7459 |  | 2788.46 | 10845.6463
691 | 7.593 |  | 2756.0998 | 10853.2393
692 | 7.5192 |  | 2724.5113 | 10860.7585
693 | 8.0022 |  | 2673.7721 | 10868.7607
694 | 7.789 |  | 2649.6596 | 10876.5497
695 | 7.8333 |  | 2611.0399 | 10884.383
696 | 7.7773 |  | 2580.0954 | 10892.1603
697 | 7.996 |  | 2538.1504 | 10900.1563
698 | 7.719 |  | 2504.3633 | 10907.8753
699 | 7.9542 |  | 2476.1622 | 10915.8295
700 | 7.804 |  | 2449.3096 | 10923.6335
701 | 7.7318 |  | 2430.5397 | 10931.3653
702 | 5.9962 |  | 2477.6185 | 10937.3615
703 | 7.1197 |  | 2408.0883 | 10944.4812
704 | 0 |  | 7364.0007 | 10944.4812
705 | 0 |  | 1982.455 | 10944.4812
706 | 0 |  | 2378.6488 | 10944.4812
707 | 0 |  | 3123.4599 | 10944.4812
708 | 0 |  | 3302.7632 | 10944.4812
709 | 0 |  | 3431.3751 | 10944.4812
710 | 4.3817 |  | 4123.0626 | 10948.8629
711 | 6.8976 |  | 3807.9734 | 10955.7605
712 | 6.8976 |  | 3711.8713 | 10962.6581
713 | 6.9789 |  | 3618.478 | 10969.637
714 | 6.823 |  | 3557.5732 | 10976.46
715 | 6.5235 |  | 3517.8124 | 10982.9834
716 | 6.5039 |  | 3500.288 | 10989.4873
717 | 6.2942 |  | 3459.7372 | 10995.7816
718 | 6.1631 |  | 3440.9536 | 11001.9447
719 | 6.0078 |  | 3439.9378 | 11007.9525
720 | 5.9653 |  | 3440.3964 | 11013.9178
721 | 5.9217 |  | 3426.1531 | 11019.8394
722 | 5.9137 |  | 3412.9088 | 11025.7532
723 | 5.587 |  | 3419.4978 | 11031.3402
724 | 5.8876 |  | 3477.0326 | 11037.2278
725 | 6.0451 |  | 3379.4978 | 11043.2729
726 | 5.9462 |  | 3366.3271 | 11049.2191
727 | 5.9633 |  | 3355.6939 | 11055.1824
728 | 5.9046 |  | 3344.0355 | 11061.087
729 | 5.8648 |  | 3339.0035 | 11066.9518
730 | 5.8197 |  | 3336.6864 | 11072.7715
731 | 5.7671 |  | 3330.1843 | 11078.5387
732 | 5.6967 |  | 3332.3465 | 11084.2354
733 | 5.7069 |  | 3325.2754 | 11089.9422
734 | 5.6612 |  | 3323.0023 | 11095.6035
735 | 5.6235 |  | 3322.0391 | 11101.2269
736 | 5.6672 |  | 3311.9029 | 11106.8942
737 | 5.6696 |  | 3301.1878 | 11112.5638
738 | 5.5884 |  | 3299.8294 | 11118.1522
739 | 5.5733 |  | 3294.9623 | 11123.7255
740 | 5.5761 |  | 3289.6911 | 11129.3016
741 | 5.575 |  | 3282.8841 | 11134.8767
742 | 5.4967 |  | 3281.2332 | 11140.3734
743 | 5.4851 |  | 3280.3688 | 11145.8585
744 | 5.5223 |  | 3271.3242 | 11151.3808
745 | 5.3094 |  | 3274.8441 | 11156.6903
746 | 4.9859 |  | 3389.2827 | 11161.6762
747 | 5.5302 |  | 3279.5768 | 11167.2064
748 | 5.524 |  | 3261.9829 | 11172.7304
749 | 5.456 |  | 3254.6551 | 11178.1864
750 | 5.4611 |  | 3245.2394 | 11183.6475
751 | 5.4137 |  | 3239.0941 | 11189.0613
752 | 5.4436 |  | 3234.1941 | 11194.5048
753 | 5.5204 |  | 3211.8562 | 11200.0252
754 | 5.3543 |  | 3219.568 | 11205.3795
755 | 5.3765 |  | 3211.6481 | 11210.756
756 | 5.3417 |  | 3211.1331 | 11216.0977
757 | 5.3311 |  | 3184.6183 | 11221.4287
758 | 5.3071 |  | 3203.8067 | 11226.7358
759 | 5.2791 |  | 3203.0865 | 11232.0149
760 | 5.2182 |  | 3200.1469 | 11237.2331
761 | 5.2035 |  | 3200.2341 | 11242.4366
762 | 5.2019 |  | 3196.904 | 11247.6385
763 | 5.1615 |  | 3193.3363 | 11252.7999
764 | 5.1437 |  | 3193.6176 | 11257.9436
765 | 5.1533 |  | 3188.8831 | 11263.097
766 | 5.1586 |  | 3184.4396 | 11268.2555
767 | 4.591 |  | 3316.1966 | 11272.8465
768 | 5.2057 |  | 3183.5636 | 11278.0521
769 | 5.1377 |  | 3186.4615 | 11283.1898
770 | 5.1087 |  | 3178.5269 | 11288.2985
771 | 5.0889 |  | 3173.578 | 11293.3874
772 | 5.0862 |  | 3170.4593 | 11298.4737
773 | 5.0622 |  | 3163.0351 | 11303.5359
774 | 5.0804 |  | 3157.2931 | 11308.6163
775 | 5.062 |  | 3153.5185 | 11313.6783
776 | 5.01 |  | 3153.155 | 11318.6883
777 | 5.0034 |  | 3151.5481 | 11323.6917
778 | 5.0358 |  | 3145.1285 | 11328.7275
779 | 5.0177 |  | 3137.6124 | 11333.7452
780 | 5.0085 |  | 3130.6774 | 11338.7538
781 | 5.0857 |  | 3119.9854 | 11343.8395
782 | 5.1052 |  | 3104.1486 | 11348.9447
783 | 5.1286 |  | 3091.3342 | 11354.0733
784 | 4.2868 |  | 3185.0576 | 11358.36
785 | 5.0301 |  | 3148.8552 | 11363.3902
786 | 5.0655 |  | 3115.4287 | 11368.4557
787 | 5.1464 |  | 3120.9299 | 11373.6021
788 | 5.1095 |  | 3064.9774 | 11378.7116
789 | 5.1794 |  | 3026.0331 | 11383.891
790 | 5.114 |  | 2929.7278 | 11389.005
791 | 5.1086 |  | 2818.1956 | 11394.1136
792 | 5.0634 |  | 2706.7051 | 11399.177
793 | 4.4453 |  | 2853.1161 | 11403.6223
794 | 4.7945 |  | 2965.0134 | 11408.4168
795 | 4.7298 |  | 3090.6224 | 11413.1466
796 | 5.1664 |  | 2806.0354 | 11418.313
797 | 5.5088 |  | 2746.8675 | 11423.8218
798 | 5.277 |  | 2731.2343 | 11429.0988
799 | 5.2435 |  | 2708.9632 | 11434.3423
800 | 5.2175 |  | 2697.5416 | 11439.5598
801 | 5.2575 |  | 2700.2878 | 11444.8173
802 | 5.1327 |  | 2683.6711 | 11449.95
803 | 5.1117 |  | 2704.6042 | 11455.0618
804 | 4.9844 |  | 2699.1438 | 11460.0461
805 | 4.9553 |  | 2698.6846 | 11465.0015
806 | 4.9166 |  | 2647.2728 | 11469.9181
807 | 4.9004 |  | 2643.2747 | 11474.8185
808 | 4.9981 |  | 2646.1676 | 11479.8166
809 | 4.9099 |  | 2645.5234 | 11484.7265
810 | 4.8469 |  | 2619.8478 | 11489.5734
811 | 4.8416 |  | 2540.3131 | 11494.415
812 | 4.719 |  | 2479.9921 | 11499.134
813 | 4.7469 |  | 2424.5467 | 11503.8809
814 | 4.695 |  | 2387.7133 | 11508.5759
815 | 4.7172 |  | 2363.9884 | 11513.2931
816 | 4.731 |  | 2343.6519 | 11518.0241
817 | 4.6934 |  | 2326.9012 | 11522.7176
818 | 4.63 |  | 2329.3263 | 11527.3475
819 | 4.7092 |  | 2317.2385 | 11532.0567
820 | 4.5792 |  | 2289.4109 | 11536.6359
821 | 4.5206 |  | 2232.6457 | 11541.1565
822 | 4.2083 |  | 2283.3829 | 11545.3648
823 | 4.3961 |  | 2486.5729 | 11549.7609
824 | 4.6553 |  | 2709.0021 | 11554.4162
825 | 4.989 |  | 2570.4143 | 11559.4053
826 | 4.8096 |  | 2453.3435 | 11564.2149
827 | 4.6297 |  | 2366.1126 | 11568.8446
828 | 4.5923 |  | 2309.7051 | 11573.4369
829 | 4.3469 |  | 2494.1473 | 11577.7838
830 | 4.6081 |  | 2493.2863 | 11582.3918
831 | 4.596 |  | 2441.3842 | 11586.9878
832 | 4.5372 |  | 2430.3746 | 11591.525
833 | 4.4998 |  | 2422.0419 | 11596.0248
834 | 4.4181 |  | 2419.2659 | 11600.4429
835 | 4.401 |  | 2431.5812 | 11604.8439
836 | 4.3956 |  | 2442.4316 | 11609.2395
837 | 4.2911 |  | 2464.4776 | 11613.5306
838 | 4.3754 |  | 2476.2104 | 11617.906
839 | 4.3323 |  | 2469.2619 | 11622.2383
840 | 4.4362 |  | 2460.2821 | 11626.6744
841 | 4.4394 |  | 2442.9395 | 11631.1138
842 | 4.4562 |  | 2429.6604 | 11635.57
843 | 4.3779 |  | 2426.9034 | 11639.9479
844 | 4.3758 |  | 2422.9218 | 11644.3238
845 | 4.2986 |  | 2430.2311 | 11648.6224
846 | 4.2618 |  | 2436.6795 | 11652.8842
847 | 4.2688 |  | 2432.6775 | 11657.153
848 | 4.2645 |  | 2430.3096 | 11661.4175
849 | 4.2796 |  | 2422.8851 | 11665.6971
850 | 4.0169 |  | 2575.6626 | 11669.7141
851 | 4.3266 |  | 2501.1922 | 11674.0406
852 | 4.1608 |  | 2481.1657 | 11678.2014
853 | 3.9202 |  | 2490.1157 | 11682.1216
854 | 4.0363 |  | 2493.3192 | 11686.1579
855 | 4.0332 |  | 2486.5349 | 11690.1911
856 | 4.1067 |  | 2483.8987 | 11694.2978