## Well Data
Field | TERN
Lease | TERN
Well Number | 74
State | LA
Formation/Reservoir | HAYNESVILLE SHALE
Initial Pressure Estimate (psi) | 10450
Reservoir Temperature (deg F) | 329
Net Pay (ft) | 193
Wellbore Diameter (ft) | 0.7
Porosity | 0.08612
Water Saturation | 0.21
Oil Saturation | 0
Gas Saturation | 0.79
Gas Specific Gravity | 0.594
CO2 | 0.03937
H2S | 0
N2 | 0.00052
Condensate Yield (Bc/MMcf)
Condensate Gravity (API) | 30
Dew Point Pressure (psi)
Sep. Temperature (deg F) | 100
Sep. Pressure (psi) | 100
Oil Gravity (API) | 30
Initial GOR (scf/bbl)
Bubble Point Pressure (psi)
TVD (ft) | 12064.16
Spacing | 1050
# Stages | 66
# Clusters | 462
# Clusters per Stage | 7
Pre-Refrac Completion # Stages
Pre-Refrac Completion # Clusters
Initian Completion # Clusters per Stage
# of Total Proppant (Lbs) | 20748830
Total Fluid (Bbls) | 378185
Lateral Length (ft) | 9820
Top Perf (ft) | 12470
Bottom Perf (ft) | 22290
Sandface Temp (deg F) | 329
Static Wellhead Temp (deg F) | 236
Configuration | Initial Config
Production Path | Casing
Pressure Loss Correlation | Gray
Tubing ID (in)
Tubing OD (in)
Tubing Depth (ft)
Casing ID 1 (in) | 4.67
Casing Footage 1 (ft) | 11421
Casing ID 2 (in) | 4.28
Casing Footage 2 (ft) | 10885
Casing Depth (ft) | 22306
Configuration Change (Days Since First Prod)
Production Path
Pressure Loss Correlation
Tubing ID (in)
Tubing OD (in)
Tubing Depth (ft)
Casing ID 1 (in)
Casing Footage 1 (ft)
Casing ID 2 (in)
Casing Footage 2 (ft)
Casing Depth (ft)
Description | CCD; Modern completions infilled between legacy parent wells.

## Deviation Survey
Lease | Measured Depth | TVD
| ft | ft
TERN | 0 | 0
TERN | 281 | 280.92
TERN | 376 | 375.75
TERN | 471 | 470.59
TERN | 1704 | 1703.48
TERN | 6256 | 6255.47
TERN | 6351 | 6350.29
TERN | 6446 | 6445.1
TERN | 6730 | 6728.95
TERN | 6825 | 6823
TERN | 6920 | 6916.63
TERN | 21798 | 11929.08
TERN | 21892 | 11932.77
TERN | 21986 | 11937.28
TERN | 22080 | 11942.69
TERN | 22174 | 11949.01
TERN | 22268 | 11956.3
TERN | 22326 | 11961.15
TERN | 7015 | 7010.22
TERN | 7109 | 7104
TERN | 7204 | 7197.98
TERN | 7299 | 7292.13
TERN | 7394 | 7386.27
TERN | 7489 | 7480.27
TERN | 7584 | 7574.19
TERN | 7678 | 7668.02
TERN | 7773 | 7761.88
TERN | 7868 | 7855.83
TERN | 7963 | 7949.87
TERN | 8058 | 8043.83
TERN | 8153 | 8137.45
TERN | 8247 | 8230.8
TERN | 8342 | 8324.07
TERN | 8437 | 8417.45
TERN | 8532 | 8511.02
TERN | 8627 | 8604.78
TERN | 8722 | 8698.71
TERN | 8817 | 8792.75
TERN | 9006 | 8980.57
TERN | 9101 | 9074.29
TERN | 9196 | 9168.14
TERN | 9291 | 9262.16
TERN | 9386 | 9356.19
TERN | 9480 | 9450.12
TERN | 9575 | 9544.06
TERN | 9670 | 9638.05
TERN | 9765 | 9732.11
TERN | 9860 | 9826.23
TERN | 9955 | 9920.42
TERN | 10144 | 10109.11
TERN | 10239 | 10203.63
TERN | 10334 | 10298.22
TERN | 10429 | 10392.87
TERN | 10524 | 10487.55
TERN | 10903 | 10866.55
TERN | 10922 | 10885.54
TERN | 11024 | 10987.51
TERN | 11118 | 11081.48
TERN | 11213 | 11176.47
TERN | 11307 | 11270.46
TERN | 11402 | 11365.45
TERN | 11496 | 11459.39
TERN | 11543 | 11506.17
TERN | 11591 | 11553.54
TERN | 11638 | 11599.33
TERN | 11685 | 11644.36
TERN | 11732 | 11688.55
TERN | 11779 | 11731.79
TERN | 11826 | 11774.05
TERN | 11874 | 11816.04
TERN | 11921 | 11855.48
TERN | 11968 | 11892.73
TERN | 12015 | 11927.43
TERN | 12063 | 11959.72
TERN | 12110 | 11987.93
TERN | 12157 | 12012.2
TERN | 12204 | 12032.12
TERN | 12251 | 12047.5
TERN | 12299 | 12058.25
TERN | 12345 | 12063.49
TERN | 12441 | 12064.16
TERN | 12535 | 12061.05
TERN | 12630 | 12059.47
TERN | 12725 | 12058.64
TERN | 12819 | 12056.43
TERN | 12914 | 12053.36
TERN | 13008 | 12052.13
TERN | 13103 | 12050.22
TERN | 13197 | 12046.53
TERN | 13292 | 12043.22
TERN | 13386 | 12039.94
TERN | 13481 | 12036.7
TERN | 13576 | 12034.05
TERN | 13670 | 12032.25
TERN | 13765 | 12031.83
TERN | 13860 | 12030.09
TERN | 13954 | 12026.57
TERN | 14049 | 12024
TERN | 14143 | 12022.11
TERN | 14238 | 12020.45
TERN | 14332 | 12020.37
TERN | 14426 | 12019.71
TERN | 14521 | 12017.56
TERN | 14615 | 12016.82
TERN | 14710 | 12015.99
TERN | 14804 | 12014.35
TERN | 14899 | 12012.61
TERN | 14993 | 12010.97
TERN | 15087 | 12010.07
TERN | 15182 | 12007.91
TERN | 15276 | 12005.2
TERN | 15371 | 12003.55
TERN | 15465 | 12002.32
TERN | 15560 | 12001.32
TERN | 15654 | 12000.34
TERN | 15749 | 11999.51
TERN | 15844 | 11998.93
TERN | 15939 | 11998.84
TERN | 16033 | 11997.61
TERN | 16128 | 11994.22
TERN | 16222 | 11990.94
TERN | 16317 | 11988.28
TERN | 16411 | 11985.17
TERN | 16506 | 11982.1
TERN | 16600 | 11979.23
TERN | 16695 | 11977.57
TERN | 16789 | 11977
TERN | 16883 | 11976.5
TERN | 16978 | 11976.5
TERN | 17073 | 11976.67
TERN | 17167 | 11978.15
TERN | 17262 | 11978.81
TERN | 17356 | 11977.42
TERN | 17451 | 11976.01
TERN | 17546 | 11974.85
TERN | 17640 | 11973.04
TERN | 17735 | 11971.63
TERN | 17830 | 11971.47
TERN | 17924 | 11970.15
TERN | 18019 | 11969.41
TERN | 18113 | 11970.56
TERN | 18208 | 11971.22
TERN | 18302 | 11971.79
TERN | 18397 | 11972.7
TERN | 18490 | 11973.52
TERN | 18585 | 11973.02
TERN | 18679 | 11972.12
TERN | 18774 | 11971.54
TERN | 18868 | 11969.16
TERN | 18963 | 11965.01
TERN | 19057 | 11960.67
TERN | 19152 | 11956.85
TERN | 19246 | 11953.57
TERN | 19340 | 11951.03
TERN | 19436 | 11949.86
TERN | 19530 | 11947.56
TERN | 19625 | 11943
TERN | 19719 | 11938.82
TERN | 19814 | 11936.17
TERN | 19908 | 11935.02
TERN | 20003 | 11934.44
TERN | 20097 | 11933.95
TERN | 20191 | 11933.04
TERN | 20286 | 11931.47
TERN | 20381 | 11929.64
TERN | 20475 | 11928.25
TERN | 20570 | 11927.17
TERN | 20665 | 11925.68
TERN | 20759 | 11924.29
TERN | 20854 | 11924.2
TERN | 20948 | 11923.79
TERN | 21043 | 11922.55
TERN | 21137 | 11922.14
TERN | 21231 | 11922.14
TERN | 21326 | 11921.31
TERN | 21421 | 11920.48
TERN | 21515 | 11921.14
TERN | 21610 | 11923.32
TERN | 21704 | 11926.13

## Production Data
Lease | Time (Days) | Choke Size | Gas Volume | Oil Volume | Water Volume | Gas Lift Inj Volume | Casing Pressure | Tubing Pressure | Active Pressure | Line Pressure | Pressure Source | Calculated Sandface Pressure
|  |  | MMscf | stb | stb | MMscf | psi(a) | psi(a) | psi(a) | psi(a) |  | psi(a)
TERN | 1 |  | 8.0673 | 0 | 604.69 |  | 8054.737 | 0 | 8054.737 | 1186.984 | Casing Pressure | 10138.3027
TERN | 2 |  | 25.8617 | 0 | 593 |  | 8472.882 | 0 | 8472.882 | 1210.127 | Casing Pressure | 10197.965
TERN | 3 |  | 25.1659 | 0 | 490 |  | 8435.136 | 0 | 8435.136 | 1201.258 | Casing Pressure | 10119.4599
TERN | 4 |  | 25.8003 | 0 | 531 |  | 8379.261 | 0 | 8379.261 | 1218.342 | Casing Pressure | 10073.975
TERN | 5 |  | 21.2764 | 0 | 410 |  | 8350.598 | 0 | 8350.598 | 1214.993 | Casing Pressure | 10008.1084
TERN | 6 |  | 21.5534 | 0 | 363 |  | 8374.961 | 0 | 8374.961 | 1206.728 | Casing Pressure | 10011.8033
TERN | 7 |  | 21.3888 | 0 | 373 |  | 8321.967 | 0 | 8321.967 | 1223.632 | Casing Pressure | 9959.9457
TERN | 8 |  | 21.5121 | 0 | 363 |  | 8294.117 | 0 | 8294.117 | 1200.967 | Casing Pressure | 9924.894
TERN | 9 |  | 17.4243 | 0 | 344 |  | 8262.954 | 0 | 8262.954 | 1178.343 | Casing Pressure | 9907.2818
TERN | 10 |  | 10.7523 | 0 | 110.37 |  | 7962.971 | 0 | 7962.971 | 1156.891 | Casing Pressure | 9507.9511
TERN | 11 |  | 20.7987 | 0 | 297.39 |  | 8289.606 | 0 | 8289.606 | 1126.972 | Casing Pressure | 9892.0317
TERN | 12 |  | 18.0069 | 0 | 295.05 |  | 8240.882 | 0 | 8240.882 | 1095.645 | Casing Pressure | 9852.6363
TERN | 13 |  | 21.9653 | 0 | 300.07 |  | 8215.165 | 0 | 8215.165 | 1135.479 | Casing Pressure | 9809.7074
TERN | 14 |  | 20.1771 | 0 | 305.73 |  | 8183.558 | 0 | 8183.558 | 1129.822 | Casing Pressure | 9784.1474
TERN | 15 |  | 20.4696 | 0 | 307.25 |  | 8152.417 | 0 | 8152.417 | 1141.137 | Casing Pressure | 9750.0801
TERN | 16 |  | 20.9724 | 0 | 311.67 |  | 8116.735 | 0 | 8116.735 | 1141.894 | Casing Pressure | 9711.8208
TERN | 17 |  | 21.3478 | 0 | 320.12 |  | 8094.045 | 0 | 8094.045 | 1129.361 | Casing Pressure | 9690.0362
TERN | 18 |  | 20.0709 | 0 | 322.74 |  | 8066.996 | 0 | 8066.996 | 1176.523 | Casing Pressure | 9667.018
TERN | 19 |  | 21.0222 | 0 | 272.9 |  | 8051.448 | 0 | 8051.448 | 1203.955 | Casing Pressure | 9622.8161
TERN | 20 |  | 21.9834 | 0 | 335.06 |  | 7371.817 | 0 | 7371.817 | 1152.819 | Casing Pressure | 8912.5464
TERN | 21 |  | 22.0347 | 0 | 342.24 |  | 7984.977 | 0 | 7984.977 | 1152.055 | Casing Pressure | 9580.2925
TERN | 22 |  | 22.0274 | 0 | 342.62 |  | 7958.138 | 0 | 7958.138 | 1145.849 | Casing Pressure | 9551.4825
TERN | 23 |  | 21.6388 | 0 | 345.46 |  | 7930.326 | 0 | 7930.326 | 1147.585 | Casing Pressure | 9523.8368
TERN | 24 |  | 20.9823 | 0 | 301.26 |  | 7942.381 | 0 | 7942.381 | 1152.892 | Casing Pressure | 9518.5587
TERN | 25 |  | 21.3404 | 0 | 345.09 |  | 7887.439 | 0 | 7887.439 | 1136.736 | Casing Pressure | 9478.26
TERN | 26 |  | 21.9661 | 0 | 346.94 |  | 7860.763 | 0 | 7860.763 | 1153.477 | Casing Pressure | 9448.289
TERN | 27 |  | 20.9724 | 0 | 314.1 |  | 7874.969 | 0 | 7874.969 | 1122.511 | Casing Pressure | 9451.701
TERN | 28 |  | 21.8875 | 0 | 345.67 |  | 7827.4 | 0 | 7827.4 | 1153.065 | Casing Pressure | 9411.8393
TERN | 29 |  | 21.8385 | 0 | 346.24 |  | 7807.813 | 0 | 7807.813 | 1133.446 | Casing Pressure | 9391.0305
TERN | 30 |  | 19.9484 | 0 | 308.84 |  | 7788.168 | 0 | 7788.168 | 1147.511 | Casing Pressure | 9359.0914
TERN | 31 |  | 20.3512 | 0 | 303.39 |  | 7794.183 | 0 | 7794.183 | 1149.16 | Casing Pressure | 9361.3582
TERN | 32 |  | 16.4145 | 0 | 249.3 |  | 6800.657 | 0 | 6800.657 | 1153.198 | Casing Pressure | 8270.5903
TERN | 33 |  | 20.5978 | 0 | 329.82 |  | 7785.544 | 0 | 7785.544 | 1152.432 | Casing Pressure | 9363.5843
TERN | 34 |  | 21.1403 | 0 | 336.19 |  | 7743.765 | 0 | 7743.765 | 1158.724 | Casing Pressure | 9319.281
TERN | 35 |  | 21.1531 | 0 | 332.67 |  | 7724.274 | 0 | 7724.274 | 1154.865 | Casing Pressure | 9296.4959
TERN | 36 |  | 21.1632 | 0 | 333.79 |  | 7703.816 | 0 | 7703.816 | 1155.646 | Casing Pressure | 9274.7967
TERN | 37 |  | 21.1274 | 0 | 332.9 |  | 7683.969 | 0 | 7683.969 | 1165.003 | Casing Pressure | 9252.9846
TERN | 38 |  | 21.058 | 0 | 333.77 |  | 7666.157 | 0 | 7666.157 | 1146.877 | Casing Pressure | 9234.2956
TERN | 39 |  | 21.0477 | 0 | 333.64 |  | 7646.107 | 0 | 7646.107 | 1131.455 | Casing Pressure | 9212.5175
TERN | 40 |  | 20.9493 | 0 | 328.4 |  | 7629.007 | 0 | 7629.007 | 1138.268 | Casing Pressure | 9191.879
TERN | 41 |  | 20.906 | 0 | 336.78 |  | 7610.145 | 0 | 7610.145 | 1128.689 | Casing Pressure | 9175.4202
TERN | 42 |  | 20.856 | 0 | 336.27 |  | 7591.857 | 0 | 7591.857 | 1127.911 | Casing Pressure | 9155.5059
TERN | 43 |  | 20.7955 | 0 | 337.89 |  | 7576.997 | 0 | 7576.997 | 1134.206 | Casing Pressure | 9140.3338
TERN | 44 |  | 20.7521 | 0 | 337.46 |  | 7558.778 | 0 | 7558.778 | 1141.645 | Casing Pressure | 9120.5023
TERN | 45 |  | 20.713 | 0 | 338.56 |  | 7540.966 | 0 | 7540.966 | 1098.915 | Casing Pressure | 9101.8015
TERN | 46 |  | 20.7091 | 0 | 336.57 |  | 7526.162 | 0 | 7526.162 | 1092.514 | Casing Pressure | 9084.8057
TERN | 47 |  | 20.6552 | 0 | 336.13 |  | 7509.923 | 0 | 7509.923 | 1095.944 | Casing Pressure | 9067.1497
TERN | 48 |  | 21.0143 | 0 | 340.16 |  | 7492.606 | 0 | 7492.606 | 1086.057 | Casing Pressure | 9048.8968
TERN | 49 |  | 21.6118 | 0 | 358.06 |  | 7460.929 | 0 | 7460.929 | 1083.188 | Casing Pressure | 9020.6101
TERN | 50 |  | 21.5679 | 0 | 358.14 |  | 7442.748 | 0 | 7442.748 | 1110.388 | Casing Pressure | 9001.0067
TERN | 51 |  | 21.4881 | 0 | 358.73 |  | 7424.696 | 0 | 7424.696 | 1107.326 | Casing Pressure | 8981.878
TERN | 52 |  | 21.4002 | 0 | 360.19 |  | 7404.58 | 0 | 7404.58 | 1117.792 | Casing Pressure | 8960.9183
TERN | 53 |  | 21.376 | 0 | 361.3 |  | 7384.463 | 0 | 7384.463 | 1107.938 | Casing Pressure | 8939.5959
TERN | 54 |  | 21.3183 | 0 | 361.97 |  | 7369.038 | 0 | 7369.038 | 1100.125 | Casing Pressure | 8923.2898
TERN | 55 |  | 21.2708 | 0 | 361.84 |  | 7353.519 | 0 | 7353.519 | 1095.602 | Casing Pressure | 8906.4893
TERN | 56 |  | 21.2619 | 0 | 363.24 |  | 7338.368 | 0 | 7338.368 | 1109.062 | Casing Pressure | 8890.6424
TERN | 57 |  | 21.2106 | 0 | 362.61 |  | 7319.916 | 0 | 7319.916 | 1102.062 | Casing Pressure | 8870.4304
TERN | 58 |  | 20.0579 | 0 | 361.79 |  | 7301.908 | 0 | 7301.908 | 1087.583 | Casing Pressure | 8855.0728
TERN | 59 |  | 17.4356 | 0 | 282.2 |  | 7072.805 | 0 | 7072.805 | 1094.443 | Casing Pressure | 8579.9769
TERN | 60 |  | 21.0541 | 0 | 362.68 |  | 7318.112 | 0 | 7318.112 | 1089.163 | Casing Pressure | 8869.0388
TERN | 61 |  | 21.0167 | 0 | 360.9 |  | 7285.278 | 0 | 7285.278 | 1064.326 | Casing Pressure | 8832.5805
TERN | 62 |  | 20.8586 | 0 | 358.14 |  | 7261.832 | 0 | 7261.832 | 1070.646 | Casing Pressure | 8806.3363
TERN | 63 |  | 20.8737 | 0 | 359.35 |  | 7246.717 | 0 | 7246.717 | 1067.119 | Casing Pressure | 8790.3419
TERN | 64 |  | 20.8328 | 0 | 361.08 |  | 7225.954 | 0 | 7225.954 | 1075.191 | Casing Pressure | 8768.6211
TERN | 65 |  | 20.7618 | 0 | 361.63 |  | 7210.008 | 0 | 7210.008 | 1072.332 | Casing Pressure | 8751.733
TERN | 66 |  | 20.6711 | 0 | 356.69 |  | 7191.917 | 0 | 7191.917 | 1064.738 | Casing Pressure | 8730.083
TERN | 67 |  | 20.6231 | 0 | 362.84 |  | 7176.512 | 0 | 7176.512 | 1074.972 | Casing Pressure | 8716.245
TERN | 68 |  | 20.5951 | 0 | 362.92 |  | 7164.686 | 0 | 7164.686 | 1073.289 | Casing Pressure | 8703.4751
TERN | 69 |  | 20.581 | 0 | 363.9 |  | 7147.582 | 0 | 7147.582 | 1071.165 | Casing Pressure | 8685.2912
TERN | 70 |  | 20.5417 | 0 | 362.9 |  | 7134.116 | 0 | 7134.116 | 1094.402 | Casing Pressure | 8670.278
TERN | 71 |  | 20.518 | 0 | 362.65 |  | 7118.647 | 0 | 7118.647 | 1074.728 | Casing Pressure | 8653.3523
TERN | 72 |  | 20.4823 | 0 | 363.1 |  | 7102.968 | 0 | 7102.968 | 1070.205 | Casing Pressure | 8636.5609
TERN | 73 |  | 20.4429 | 0 | 363.42 |  | 7088.818 | 0 | 7088.818 | 1083.233 | Casing Pressure | 8621.3943
TERN | 74 |  | 20.4319 | 0 | 363.59 |  | 7074.954 | 0 | 7074.954 | 1107.354 | Casing Pressure | 8606.3539
TERN | 75 |  | 20.4124 | 0 | 363.95 |  | 7061.068 | 0 | 7061.068 | 1092.683 | Casing Pressure | 8591.408
TERN | 76 |  | 20.3696 | 0 | 363.12 |  | 7044.071 | 0 | 7044.071 | 1104.084 | Casing Pressure | 8572.6076
TERN | 77 |  | 20.3314 | 0 | 363.79 |  | 7031.043 | 0 | 7031.043 | 1106.343 | Casing Pressure | 8558.8142
TERN | 78 |  | 20.2887 | 0 | 363.85 |  | 7016.793 | 0 | 7016.793 | 1147.384 | Casing Pressure | 8543.4213
TERN | 79 |  | 20.2707 | 0 | 364.3 |  | 7002.646 | 0 | 7002.646 | 1111.212 | Casing Pressure | 8528.2138
TERN | 80 |  | 20.2214 | 0 | 365.01 |  | 6986.798 | 0 | 6986.798 | 1204.743 | Casing Pressure | 8511.3923
TERN | 81 |  | 13.7845 | 0 | 328.6 |  | 6998.146 | 0 | 6998.146 | 1038.155 | Casing Pressure | 8563.8548
TERN | 82 |  | 15.903 | 0 | 164.46 |  | 6999.025 | 0 | 6999.025 | 1097.739 | Casing Pressure | 8442.153
TERN | 83 |  | 20.3051 | 0 | 345.25 |  | 7026.39 | 0 | 7026.39 | 1116.5 | Casing Pressure | 8545.3206
TERN | 84 |  | 20.4301 | 0 | 357.74 |  | 6981.327 | 0 | 6981.327 | 1121.377 | Casing Pressure | 8501.2265
TERN | 85 |  | 17.9018 | 0 | 350.94 |  | 6961.831 | 0 | 6961.831 | 1086.727 | Casing Pressure | 8490.5197
TERN | 86 |  | 23.3364 | 0 | 352.39 |  | 6945.801 | 0 | 6945.801 | 1116.714 | Casing Pressure | 8453.4546
TERN | 87 |  | 18.9749 | 0 | 359.23 |  | 6925.19 | 0 | 6925.19 | 1116.304 | Casing Pressure | 8447.3836
TERN | 88 |  | 18.5658 | 0 | 329.53 |  | 6851.021 | 0 | 6851.021 | 1095.935 | Casing Pressure | 8353.8872
TERN | 89 |  | 19.9212 | 0 | 363.72 |  | 6935.315 | 0 | 6935.315 | 1090.468 | Casing Pressure | 8455.712
TERN | 90 |  | 19.9216 | 0 | 357.25 |  | 6913.681 | 0 | 6913.681 | 1098.749 | Casing Pressure | 8428.9951
TERN | 91 |  | 19.9317 | 0 | 354.49 |  | 6894.045 | 0 | 6894.045 | 1087.956 | Casing Pressure | 8406.1383
TERN | 92 |  | 19.9338 | 0 | 355.02 |  | 6878.982 | 0 | 6878.982 | 1085.839 | Casing Pressure | 8389.8516
TERN | 93 |  | 19.9099 | 0 | 356.02 |  | 6863.783 | 0 | 6863.783 | 1080.896 | Casing Pressure | 8373.7434
TERN | 94 |  | 19.89 | 0 | 356.9 |  | 6845.801 | 0 | 6845.801 | 1093.761 | Casing Pressure | 8354.5038
TERN | 95 |  | 19.5192 | 0 | 357.76 |  | 6847.735 | 0 | 6847.735 | 1109.733 | Casing Pressure | 8358.7587
TERN | 96 |  | 19.8046 | 0 | 363.14 |  | 6821.856 | 0 | 6821.856 | 1097.973 | Casing Pressure | 8331.4877
TERN | 97 |  | 19.7649 | 0 | 361.01 |  | 6805.343 | 0 | 6805.343 | 1085.204 | Casing Pressure | 8312.5484
TERN | 98 |  | 19.7491 | 0 | 361.36 |  | 6791.857 | 0 | 6791.857 | 1074.813 | Casing Pressure | 8297.9685
TERN | 99 |  | 19.7252 | 0 | 357.2 |  | 6778.625 | 0 | 6778.625 | 1072.925 | Casing Pressure | 8281.6105
TERN | 100 |  | 19.7027 | 0 | 362.93 |  | 6763.491 | 0 | 6763.491 | 1066.853 | Casing Pressure | 8267.7402
TERN | 101 |  | 19.6894 | 0 | 358.44 |  | 6751.581 | 0 | 6751.581 | 1068.366 | Casing Pressure | 8252.6278
TERN | 102 |  | 19.6632 | 0 | 363.04 |  | 6736.386 | 0 | 6736.386 | 1062.651 | Casing Pressure | 8238.1774
TERN | 103 |  | 19.6397 | 0 | 364.82 |  | 6724.173 | 0 | 6724.173 | 1088.255 | Casing Pressure | 8225.6822
TERN | 104 |  | 19.6618 | 0 | 365.17 |  | 6709.474 | 0 | 6709.474 | 1099.934 | Casing Pressure | 8209.571
TERN | 105 |  | 19.5091 | 0 | 366.56 |  | 6696.887 | 0 | 6696.887 | 1090.864 | Casing Pressure | 8197.1032
TERN | 106 |  | 19.5144 | 0 | 367.06 |  | 6685.423 | 0 | 6685.423 | 1083.816 | Casing Pressure | 8184.6926
TERN | 107 |  | 19.4953 | 0 | 368.59 |  | 6670.059 | 0 | 6670.059 | 1103.948 | Casing Pressure | 8168.5849
TERN | 108 |  | 19.412 | 0 | 369.74 |  | 6656.107 | 0 | 6656.107 | 1089.714 | Casing Pressure | 8154.1749
TERN | 109 |  | 18.2985 | 0 | 341.21 |  | 6680.325 | 0 | 6680.325 | 1266.818 | Casing Pressure | 8173.4676
TERN | 110 |  | 19.2855 | 0 | 360.15 |  | 6645.886 | 0 | 6645.886 | 1166.146 | Casing Pressure | 8139.0786
TERN | 111 |  | 19.1244 | 0 | 370.77 |  | 6623.664 | 0 | 6623.664 | 1102.092 | Casing Pressure | 8120.4295
TERN | 112 |  | 19.1045 | 0 | 350.17 |  | 6609.732 | 0 | 6609.732 | 1111.833 | Casing Pressure | 8095.466
TERN | 113 |  | 19.3845 | 0 | 370.05 |  | 6603.925 | 0 | 6603.925 | 1099.616 | Casing Pressure | 8096.9671
TERN | 114 |  | 19.3463 | 0 | 370.02 |  | 6587.668 | 0 | 6587.668 | 1094.79 | Casing Pressure | 8079.227
TERN | 115 |  | 19.3052 | 0 | 364.41 |  | 6575.572 | 0 | 6575.572 | 1093.971 | Casing Pressure | 8063.4844
TERN | 116 |  | 18.5468 | 0 | 370.22 |  | 6559.941 | 0 | 6559.941 | 1139.352 | Casing Pressure | 8053.26
TERN | 117 |  | 16.2052 | 0 | 313.28 |  | 6051.45 | 0 | 6051.45 | 1119.333 | Casing Pressure | 7477.8036
TERN | 118 |  | 18.7981 | 0 | 359.64 |  | 6605.274 | 0 | 6605.274 | 1108.903 | Casing Pressure | 8096.7098
TERN | 119 |  | 18.7288 | 0 | 360.88 |  | 6564.18 | 0 | 6564.18 | 1090.112 | Casing Pressure | 8052.3747
TERN | 120 |  | 18.6839 | 0 | 357.51 |  | 6547.397 | 0 | 6547.397 | 1107.28 | Casing Pressure | 8032.5031
TERN | 121 |  | 18.7722 | 0 | 360.22 |  | 6525.721 | 0 | 6525.721 | 1102.247 | Casing Pressure | 8009.3651
TERN | 122 |  | 18.1872 | 0 | 349.77 |  | 6517.279 | 0 | 6517.279 | 1107.955 | Casing Pressure | 7998.5175
TERN | 123 |  | 18.8054 | 0 | 361.81 |  | 6507.48 | 0 | 6507.48 | 1118.702 | Casing Pressure | 7989.7934
TERN | 124 |  | 18.8598 | 0 | 365.84 |  | 6483.867 | 0 | 6483.867 | 1094.699 | Casing Pressure | 7965.3172
TERN | 125 |  | 18.8671 | 0 | 365.21 |  | 6465.648 | 0 | 6465.648 | 1091.794 | Casing Pressure | 7944.8505
TERN | 126 |  | 18.8467 | 0 | 367.01 |  | 6450.992 | 0 | 6450.992 | 1100.566 | Casing Pressure | 7929.6177
TERN | 127 |  | 18.7992 | 0 | 363.14 |  | 6437.539 | 0 | 6437.539 | 1099.826 | Casing Pressure | 7913.1834
TERN | 128 |  | 18.7745 | 0 | 369.97 |  | 6421.679 | 0 | 6421.679 | 1092.044 | Casing Pressure | 7899.0173
TERN | 129 |  | 18.7437 | 0 | 370.19 |  | 6407.832 | 0 | 6407.832 | 1116.55 | Casing Pressure | 7883.9832
TERN | 130 |  | 18.713 | 0 | 371.84 |  | 6395.521 | 0 | 6395.521 | 1092.567 | Casing Pressure | 7871.3213
TERN | 131 |  | 18.6797 | 0 | 371.84 |  | 6382.9 | 0 | 6382.9 | 1093.458 | Casing Pressure | 7857.5501
TERN | 132 |  | 18.6119 | 0 | 370.45 |  | 6366.106 | 0 | 6366.106 | 1068.424 | Casing Pressure | 7838.7019
TERN | 133 |  | 18.6609 | 0 | 371.33 |  | 6355.114 | 0 | 6355.114 | 1070.42 | Casing Pressure | 7826.6607
TERN | 134 |  | 18.6144 | 0 | 371.55 |  | 6344.732 | 0 | 6344.732 | 1060.905 | Casing Pressure | 7815.5419
TERN | 135 |  | 18.5826 | 0 | 371.19 |  | 6333.004 | 0 | 6333.004 | 1067.456 | Casing Pressure | 7802.5706
TERN | 136 |  | 18.5451 | 0 | 371.54 |  | 6321.967 | 0 | 6321.967 | 1084.538 | Casing Pressure | 7790.7333
TERN | 137 |  | 18.4967 | 0 | 362.12 |  | 6305.561 | 0 | 6305.561 | 1116.47 | Casing Pressure | 7768.3632
TERN | 138 |  | 18.453 | 0 | 373.94 |  | 6292.475 | 0 | 6292.475 | 1088.63 | Casing Pressure | 7759.747
TERN | 139 |  | 18.422 | 0 | 374.01 |  | 6282.442 | 0 | 6282.442 | 1114.104 | Casing Pressure | 7748.8471
TERN | 140 |  | 18.3836 | 0 | 374.97 |  | 6269.618 | 0 | 6269.618 | 1115.32 | Casing Pressure | 7735.3207
TERN | 141 |  | 18.3432 | 0 | 374.69 |  | 6255.267 | 0 | 6255.267 | 1116.964 | Casing Pressure | 7719.5217
TERN | 142 |  | 17.437 | 0 | 374.96 |  | 6245.662 | 0 | 6245.662 | 1085.317 | Casing Pressure | 7715.3591
TERN | 143 |  | 16.6602 | 0 | 330.1 |  | 6103.773 | 0 | 6103.773 | 1096.424 | Casing Pressure | 7541.1016
TERN | 144 |  | 18.3324 | 0 | 377.83 |  | 6270.534 | 0 | 6270.534 | 1100.969 | Casing Pressure | 7738.0221
TERN | 145 |  | 18.2498 | 0 | 373.94 |  | 6248.855 | 0 | 6248.855 | 1100.021 | Casing Pressure | 7712.6422
TERN | 146 |  | 18.1812 | 0 | 371.94 |  | 6226.093 | 0 | 6226.093 | 1108.843 | Casing Pressure | 7686.8635
TERN | 147 |  | 18.106 | 0 | 372.51 |  | 6209.77 | 0 | 6209.77 | 1106.96 | Casing Pressure | 7669.5037
TERN | 148 |  | 18.036 | 0 | 372.54 |  | 6194.357 | 0 | 6194.357 | 1115.781 | Casing Pressure | 7652.8619
TERN | 149 |  | 17.988 | 0 | 373.16 |  | 6177.763 | 0 | 6177.763 | 1101.273 | Casing Pressure | 7635.0454
TERN | 150 |  | 17.9415 | 0 | 374.43 |  | 6162.942 | 0 | 6162.942 | 1110.135 | Casing Pressure | 7619.5004
TERN | 151 |  | 17.8968 | 0 | 369.72 |  | 6147.728 | 0 | 6147.728 | 1135.508 | Casing Pressure | 7600.6167
TERN | 152 |  | 17.8616 | 0 | 374.35 |  | 6132.606 | 0 | 6132.606 | 1106.095 | Casing Pressure | 7586.2783
TERN | 153 |  | 17.8243 | 0 | 374.69 |  | 6120.728 | 0 | 6120.728 | 1101.532 | Casing Pressure | 7573.4886
TERN | 154 |  | 17.7887 | 0 | 374.04 |  | 6109.269 | 0 | 6109.269 | 1059.926 | Casing Pressure | 7560.6725
TERN | 155 |  | 17.7477 | 0 | 372.82 |  | 6097.2 | 0 | 6097.2 | 1085.055 | Casing Pressure | 7546.9375
TERN | 156 |  | 17.7206 | 0 | 373.89 |  | 6084.681 | 0 | 6084.681 | 1051.534 | Casing Pressure | 7533.7114
TERN | 157 |  | 17.6738 | 0 | 375.22 |  | 6072.137 | 0 | 6072.137 | 1085.411 | Casing Pressure | 7520.7223
TERN | 158 |  | 17.6346 | 0 | 374.06 |  | 6057.506 | 0 | 6057.506 | 1071.252 | Casing Pressure | 7504.1448
TERN | 159 |  | 17.6073 | 0 | 372.73 |  | 6049.024 | 0 | 6049.024 | 1078.967 | Casing Pressure | 7494.2452
TERN | 160 |  | 17.5918 | 0 | 373.33 |  | 6038.029 | 0 | 6038.029 | 1100.322 | Casing Pressure | 7482.3974
TERN | 161 |  | 17.5623 | 0 | 374.09 |  | 6023.409 | 0 | 6023.409 | 1096.648 | Casing Pressure | 7466.6864
TERN | 162 |  | 17.5297 | 0 | 373.59 |  | 6010.468 | 0 | 6010.468 | 1110.287 | Casing Pressure | 7452.2537
TERN | 163 |  | 17.489 | 0 | 374.33 |  | 5998.057 | 0 | 5998.057 | 1112.337 | Casing Pressure | 7439.0727
TERN | 164 |  | 17.6384 | 0 | 374.3 |  | 5986.695 | 0 | 5986.695 | 1150.327 | Casing Pressure | 7425.3047
TERN | 165 |  | 17.6064 | 0 | 375.16 |  | 5977.099 | 0 | 5977.099 | 1113.657 | Casing Pressure | 7415.2452
TERN | 166 |  | 17.5692 | 0 | 375.22 |  | 5961.415 | 0 | 5961.415 | 1110.217 | Casing Pressure | 7398.042
TERN | 167 |  | 17.5372 | 0 | 374.82 |  | 5951.849 | 0 | 5951.849 | 1111.656 | Casing Pressure | 7387.4033
TERN | 168 |  | 17.5035 | 0 | 374.09 |  | 5940.596 | 0 | 5940.596 | 1117.879 | Casing Pressure | 7374.7317
TERN | 169 |  | 17.4684 | 0 | 374.09 |  | 5929.16 | 0 | 5929.16 | 1103.923 | Casing Pressure | 7362.2192
TERN | 170 |  | 16.657 | 0 | 374.41 |  | 5916.641 | 0 | 5916.641 | 1104.327 | Casing Pressure | 7354.9242
TERN | 171 |  | 15.0595 | 0 | 287.88 |  | 5716.742 | 0 | 5716.742 | 1095.258 | Casing Pressure | 7100.2581
TERN | 172 |  | 17.0127 | 0 | 364.44 |  | 5981.448 | 0 | 5981.448 | 1016.36 | Casing Pressure | 7419.3301
TERN | 173 |  | 16.4907 | 0 | 313.41 |  | 6001.451 | 0 | 6001.451 | 1098.611 | Casing Pressure | 7419.8016
TERN | 174 |  | 17.3705 | 0 | 369.36 |  | 5922.227 | 0 | 5922.227 | 1065.578 | Casing Pressure | 7352.8898
TERN | 175 |  | 18.0254 | 0 | 364.17 |  | 5903.308 | 0 | 5903.308 | 1090.777 | Casing Pressure | 7324.8381
TERN | 176 |  | 17.2211 | 0 | 378.8 |  | 5883.165 | 0 | 5883.165 | 1114.107 | Casing Pressure | 7314.993
TERN | 177 |  | 17.1054 | 0 | 364.49 |  | 5863.104 | 0 | 5863.104 | 1117.837 | Casing Pressure | 7286.4222
TERN | 178 |  | 16.3253 | 0 | 315.03 |  | 5887.093 | 0 | 5887.093 | 1109.618 | Casing Pressure | 7294.3093
TERN | 179 |  | 17.0585 | 0 | 365.74 |  | 5836.641 | 0 | 5836.641 | 1107.186 | Casing Pressure | 7257.801
TERN | 180 |  | 17.0094 | 0 | 360.28 |  | 5820.695 | 0 | 5820.695 | 1107.717 | Casing Pressure | 7237.6359
TERN | 181 |  | 16.9473 | 0 | 365.29 |  | 5805.19 | 0 | 5805.19 | 1102.194 | Casing Pressure | 7223.2477
TERN | 182 |  | 16.8998 | 0 | 365.74 |  | 5790.839 | 0 | 5790.839 | 1102.373 | Casing Pressure | 7207.777
TERN | 183 |  | 16.8615 | 0 | 365 |  | 5777.709 | 0 | 5777.709 | 1107.383 | Casing Pressure | 7193.0089
TERN | 184 |  | 16.812 | 0 | 366.17 |  | 5763.241 | 0 | 5763.241 | 1113.149 | Casing Pressure | 7177.7781
TERN | 185 |  | 16.7675 | 0 | 365.9 |  | 5748.091 | 0 | 5748.091 | 1105.972 | Casing Pressure | 7161.0246
TERN | 186 |  | 16.066 | 0 | 365.16 |  | 5737.225 | 0 | 5737.225 | 1058.324 | Casing Pressure | 7154.6784
TERN | 187 |  | 18.3216 | 0 | 334.11 |  | 5769.23 | 0 | 5769.23 | 1089.227 | Casing Pressure | 7159.1816
TERN | 188 |  | 19.6453 | 0 | 536.25 |  | 5646.791 | 0 | 5646.791 | 1091.24 | Casing Pressure | 7104.6671
TERN | 189 |  | 19.0649 | 0 | 444.72 |  | 5605.135 | 0 | 5605.135 | 1087.424 | Casing Pressure | 7021.855
TERN | 190 |  | 19.057 | 0 | 455 |  | 5583.278 | 0 | 5583.278 | 1094.847 | Casing Pressure | 7001.8696
TERN | 191 |  | 19.0774 | 0 | 460.83 |  | 5550.381 | 0 | 5550.381 | 1086.206 | Casing Pressure | 6967.34
TERN | 192 |  | 19.0895 | 0 | 531.96 |  | 5520 | 0 | 5520 | 1099.705 | Casing Pressure | 6963.8402
TERN | 193 |  | 19.1577 | 0 | 472.76 |  | 5493.618 | 0 | 5493.618 | 1098.143 | Casing Pressure | 6908.2282
TERN | 194 |  | 19.1208 | 0 | 461.53 |  | 5470.309 | 0 | 5470.309 | 1099.602 | Casing Pressure | 6877.3334
TERN | 195 |  | 19.046 | 0 | 467.83 |  | 5448.636 | 0 | 5448.636 | 1093.645 | Casing Pressure | 6856.0795
TERN | 196 |  | 18.9729 | 0 | 481.84 |  | 5429.007 | 0 | 5429.007 | 1089.917 | Casing Pressure | 6840.4599
TERN | 197 |  | 18.9577 | 0 | 467.92 |  | 5409.757 | 0 | 5409.757 | 1082.826 | Casing Pressure | 6812.8095
TERN | 198 |  | 18.7947 | 0 | 465.7 |  | 5389.203 | 0 | 5389.203 | 1092.609 | Casing Pressure | 6789.6149
TERN | 199 |  | 18.9264 | 0 | 465.67 |  | 5367.938 | 0 | 5367.938 | 1102.34 | Casing Pressure | 6764.846
TERN | 200 |  | 18.7618 | 0 | 464.07 |  | 5349.618 | 0 | 5349.618 | 1121.654 | Casing Pressure | 6744.4255
TERN | 201 |  | 18.4472 | 0 | 462.96 |  | 5333.251 | 0 | 5333.251 | 1119.435 | Casing Pressure | 6727.381
TERN | 202 |  | 18.5161 | 0 | 461.96 |  | 5313.5 | 0 | 5313.5 | 1109.033 | Casing Pressure | 6704.1889
TERN | 203 |  | 18.2747 | 0 | 461.06 |  | 5298.049 | 0 | 5298.049 | 1109.175 | Casing Pressure | 6687.8643
TERN | 204 |  | 18.8035 | 0 | 461.02 |  | 5278.652 | 0 | 5278.652 | 1110.404 | Casing Pressure | 6662.6893
TERN | 205 |  | 18.4585 | 0 | 460.01 |  | 5261.592 | 0 | 5261.592 | 1116.238 | Casing Pressure | 6644.9928
TERN | 206 |  | 18.3954 | 0 | 460.27 |  | 5242.992 | 0 | 5242.992 | 1085.805 | Casing Pressure | 6624.4509
TERN | 207 |  | 18.3266 | 0 | 458.24 |  | 5227.691 | 0 | 5227.691 | 1103.302 | Casing Pressure | 6606.665
TERN | 208 |  | 18.2757 | 0 | 458.76 |  | 5211.225 | 0 | 5211.225 | 1100.989 | Casing Pressure | 6588.5688
TERN | 209 |  | 18.0228 | 0 | 459 |  | 5190.432 | 0 | 5190.432 | 1099.564 | Casing Pressure | 6566.7718
TERN | 210 |  | 18.3656 | 0 | 456.55 |  | 5176.307 | 0 | 5176.307 | 1097.735 | Casing Pressure | 6547.469
TERN | 211 |  | 18.0793 | 0 | 455.82 |  | 5159.812 | 0 | 5159.812 | 1113.137 | Casing Pressure | 6530.2577
TERN | 212 |  | 18.0108 | 0 | 452.35 |  | 5144.325 | 0 | 5144.325 | 1101.96 | Casing Pressure | 6511.5954
TERN | 213 |  | 17.5911 | 0 | 452.91 |  | 5126.943 | 0 | 5126.943 | 1105.482 | Casing Pressure | 6495.0325
TERN | 214 |  | 17.7772 | 0 | 453.1 |  | 5111.748 | 0 | 5111.748 | 1081.394 | Casing Pressure | 6476.529
TERN | 215 |  | 12.4427 | 0 | 339.28 |  | 5281.435 | 0 | 5281.435 | 872.663 | Casing Pressure | 6674.2128
TERN | 216 |  | 10.8177 | 0 | 107.03 |  | 5823.042 | 0 | 5823.042 | 1095.927 | Casing Pressure | 7151.2963
TERN | 217 |  | 12.4627 | 0 | 132.06 |  | 5849.038 | 0 | 5849.038 | 1094.093 | Casing Pressure | 7178.1792
TERN | 218 |  | 12.9776 | 0 | 139.88 |  | 5874.227 | 0 | 5874.227 | 1078.169 | Casing Pressure | 7206.346
TERN | 219 |  | 15.1857 | 0 | 147.12 |  | 5899.814 | 0 | 5899.814 | 1118.23 | Casing Pressure | 7222.1276
TERN | 220 |  | 17.2842 | 0 | 171.56 |  | 5883.889 | 0 | 5883.889 | 1090.952 | Casing Pressure | 7209.2134
TERN | 221 |  | 17.4914 | 0 | 191.92 |  | 5857.726 | 0 | 5857.726 | 1082.126 | Casing Pressure | 7190.4244
TERN | 222 |  | 17.6124 | 0 | 205.14 |  | 5828.851 | 0 | 5828.851 | 1092.899 | Casing Pressure | 7164.8327
TERN | 223 |  | 17.563 | 0 | 218.84 |  | 5807.245 | 0 | 5807.245 | 1108.138 | Casing Pressure | 7148.0676
TERN | 224 |  | 16.754 | 0 | 218.38 |  | 5788.824 | 0 | 5788.824 | 1111.536 | Casing Pressure | 7130.8114
TERN | 225 |  | 18.3389 | 0 | 234.4 |  | 5769.182 | 0 | 5769.182 | 1109.911 | Casing Pressure | 7110.8773
TERN | 226 |  | 11.8419 | 0 | 148.12 |  | 5835.161 | 0 | 5835.161 | 1104.055 | Casing Pressure | 7182.129
TERN | 227 |  | 17.6545 | 0 | 208.08 |  | 5825.29 | 0 | 5825.29 | 1121.929 | Casing Pressure | 7162.2552
TERN | 228 |  | 17.6929 | 0 | 244.31 |  | 5759.592 | 0 | 5759.592 | 1116.148 | Casing Pressure | 7107.4284
TERN | 229 |  | 17.7499 | 0 | 252 |  | 5733.969 | 0 | 5733.969 | 1125.07 | Casing Pressure | 7082.4532
TERN | 230 |  | 17.5164 | 0 | 257.5 |  | 5707.947 | 0 | 5707.947 | 1149.343 | Casing Pressure | 7057.1515
TERN | 231 |  | 17.4406 | 0 | 262 |  | 5687.022 | 0 | 5687.022 | 1133.373 | Casing Pressure | 7036.3707
TERN | 232 |  | 17.6232 | 0 | 266.26 |  | 5676.014 | 0 | 5676.014 | 1149.662 | Casing Pressure | 7025.3458
TERN | 233 |  | 17.5567 | 0 | 269.47 |  | 5658.524 | 0 | 5658.524 | 1183.536 | Casing Pressure | 7007.6813
TERN | 234 |  | 17.3934 | 0 | 271.67 |  | 5643.002 | 0 | 5643.002 | 1156.679 | Casing Pressure | 6992.189
TERN | 235 |  | 16.6295 | 0 | 274 |  | 5630.308 | 0 | 5630.308 | 1123.443 | Casing Pressure | 6983.4152
TERN | 236 |  | 13.9795 | 0 | 203 |  | 5396.747 | 0 | 5396.747 | 1143.403 | Casing Pressure | 6701.7036
TERN | 237 |  | 16.4231 | 0 | 245.51 |  | 5696.366 | 0 | 5696.366 | 1140.457 | Casing Pressure | 7043.7567
TERN | 238 |  | 16.576 | 0 | 261.09 |  | 5671.794 | 0 | 5671.794 | 1139.007 | Casing Pressure | 7023.5274
TERN | 239 |  | 17.5922 | 0 | 297.23 |  | 5614.797 | 0 | 5614.797 | 1138.56 | Casing Pressure | 6972.2543
TERN | 240 |  | 17.5511 | 0 | 292.21 |  | 5595.759 | 0 | 5595.759 | 1144.439 | Casing Pressure | 6948.6579
TERN | 241 |  | 17.2958 | 0 | 292.23 |  | 5567.31 | 0 | 5567.31 | 1148.658 | Casing Pressure | 6918.0972
TERN | 242 |  | 17.7277 | 0 | 293.82 |  | 5547.269 | 0 | 5547.269 | 1179.989 | Casing Pressure | 6894.1952
TERN | 243 |  | 17.2105 | 0 | 295.1 |  | 5528.163 | 0 | 5528.163 | 1124.552 | Casing Pressure | 6876.0439
TERN | 244 |  | 17.3893 | 0 | 296.03 |  | 5515.48 | 0 | 5515.48 | 1131.771 | Casing Pressure | 6861.2884
TERN | 245 |  | 17.0252 | 0 | 297.23 |  | 5499.481 | 0 | 5499.481 | 1111.89 | Casing Pressure | 6845.9379
TERN | 246 |  | 17.36 | 0 | 297.99 |  | 5481.471 | 0 | 5481.471 | 1108.945 | Casing Pressure | 6824.1962
TERN | 247 |  | 17.1136 | 0 | 298.94 |  | 5465.166 | 0 | 5465.166 | 1119.046 | Casing Pressure | 6807.6928
TERN | 248 |  | 17.087 | 0 | 299.81 |  | 5454.089 | 0 | 5454.089 | 1119.503 | Casing Pressure | 6795.8169
TERN | 249 |  | 17.0626 | 0 | 300.76 |  | 5440.516 | 0 | 5440.516 | 1109.194 | Casing Pressure | 6781.1571
TERN | 250 |  | 17.0115 | 0 | 301.18 |  | 5427.044 | 0 | 5427.044 | 1118.675 | Casing Pressure | 6766.5012
TERN | 251 |  | 16.9516 | 0 | 301.97 |  | 5413.74 | 0 | 5413.74 | 1115.093 | Casing Pressure | 6752.2696
TERN | 252 |  | 16.9559 | 0 | 303.88 |  | 5399.389 | 0 | 5399.389 | 1086.887 | Casing Pressure | 6737.0284
TERN | 253 |  | 16.8282 | 0 | 303.81 |  | 5386.259 | 0 | 5386.259 | 1124.919 | Casing Pressure | 6722.978
TERN | 254 |  | 17.0274 | 0 | 303.84 |  | 5375.063 | 0 | 5375.063 | 1086.673 | Casing Pressure | 6709.1781
TERN | 255 |  | 16.9114 | 0 | 304.96 |  | 5364.563 | 0 | 5364.563 | 1087.621 | Casing Pressure | 6698.5857
TERN | 256 |  | 16.8645 | 0 | 308.02 |  | 5350.421 | 0 | 5350.421 | 1103.601 | Casing Pressure | 6684.4423
TERN | 257 |  | 16.8236 | 0 | 306.96 |  | 5337.608 | 0 | 5337.608 | 1081.61 | Casing Pressure | 6669.7166
TERN | 258 |  | 16.782 | 0 | 302.49 |  | 5326.045 | 0 | 5326.045 | 1103.487 | Casing Pressure | 6654.7072
TERN | 259 |  | 16.7401 | 0 | 307.93 |  | 5313.995 | 0 | 5313.995 | 1097.819 | Casing Pressure | 6644.0744
TERN | 260 |  | 16.7055 | 0 | 309.4 |  | 5299.236 | 0 | 5299.236 | 1110.279 | Casing Pressure | 6628.3621
TERN | 261 |  | 16.6632 | 0 | 311.51 |  | 5288.985 | 0 | 5288.985 | 1111.546 | Casing Pressure | 6618.106
TERN | 262 |  | 16.6201 | 0 | 312.78 |  | 5275.725 | 0 | 5275.725 | 1126.746 | Casing Pressure | 6604.0383
TERN | 263 |  | 16.5847 | 0 | 313.11 |  | 5264.944 | 0 | 5264.944 | 1091.987 | Casing Pressure | 6592.2528
TERN | 264 |  | 16.5521 | 0 | 321.75 |  | 5253.129 | 0 | 5253.129 | 1099.993 | Casing Pressure | 6583.4092
TERN | 265 |  | 16.5179 | 0 | 322.13 |  | 5244.998 | 0 | 5244.998 | 1135.645 | Casing Pressure | 6574.6373
TERN | 266 |  | 16.4862 | 0 | 323.31 |  | 5232.671 | 0 | 5232.671 | 1124.334 | Casing Pressure | 6561.4983
TERN | 267 |  | 16.4582 | 0 | 324.07 |  | 5222.188 | 0 | 5222.188 | 1129.793 | Casing Pressure | 6550.2087
TERN | 268 |  | 16.4278 | 0 | 324.65 |  | 5212.431 | 0 | 5212.431 | 1109.478 | Casing Pressure | 6539.6672
TERN | 269 |  | 16.4067 | 0 | 319.92 |  | 5200.508 | 0 | 5200.508 | 1094.59 | Casing Pressure | 6523.9623
TERN | 270 |  | 17.083 | 0 | 267.65 |  | 5279.198 | 0 | 5279.198 | 1127.951 | Casing Pressure | 6582.8666
TERN | 271 |  | 17.1559 | 0 | 264 |  | 5282.607 | 0 | 5282.607 | 1123.709 | Casing Pressure | 6584.5476
TERN | 272 |  | 17.2563 | 0 | 292.96 |  | 5270.01 | 0 | 5270.01 | 1109.342 | Casing Pressure | 6584.1225
TERN | 273 |  | 17.2114 | 0 | 316.3 |  | 5258.979 | 0 | 5258.979 | 1106.019 | Casing Pressure | 6583.2487
TERN | 274 |  | 17.0542 | 0 | 317.65 |  | 5249.509 | 0 | 5249.509 | 1145.673 | Casing Pressure | 6574.1063
TERN | 275 |  | 17.1698 | 0 | 318.38 |  | 5238.473 | 0 | 5238.473 | 1119.598 | Casing Pressure | 6561.3214
TERN | 276 |  | 15.3919 | 0 | 318.37 |  | 5223.918 | 0 | 5223.918 | 1125.016 | Casing Pressure | 6557.8352
TERN | 277 |  | 11.6237 | 0 | 165.64 |  | 4953.608 | 0 | 4953.608 | 1191.201 | Casing Pressure | 6202.4088
TERN | 278 |  | 17.5782 | 0 | 244.96 |  | 5390.982 | 0 | 5390.982 | 1143.374 | Casing Pressure | 6695.2988
TERN | 279 |  | 16.8694 | 0 | 307.51 |  | 5296.861 | 0 | 5296.861 | 1127.528 | Casing Pressure | 6623.7234
TERN | 280 |  | 16.6993 | 0 | 313.52 |  | 5255.398 | 0 | 5255.398 | 1087.256 | Casing Pressure | 6580.9172
TERN | 281 |  | 16.255 | 0 | 311.59 |  | 5233.587 | 0 | 5233.587 | 1081.63 | Casing Pressure | 6558.3047
TERN | 282 |  | 17.2985 | 0 | 301.98 |  | 5254.656 | 0 | 5254.656 | 1076.457 | Casing Pressure | 6570.9637
TERN | 283 |  | 17.305 | 0 | 271.71 |  | 5288.04 | 0 | 5288.04 | 1071.505 | Casing Pressure | 6593.8033
TERN | 284 |  | 17.6957 | 0 | 308.44 |  | 5242.278 | 0 | 5242.278 | 1071.974 | Casing Pressure | 6558.1487
TERN | 285 |  | 15.8616 | 0 | 254.05 |  | 5319 | 0 | 5319 | 1068.107 | Casing Pressure | 6627.8025
TERN | 286 |  | 16.4173 | 0 | 274.72 |  | 5278.32 | 0 | 5278.32 | 1154.598 | Casing Pressure | 6589.0805
TERN | 287 |  | 16.4328 | 0 | 281.31 |  | 5263.715 | 0 | 5263.715 | 1079.638 | Casing Pressure | 6575.8487
TERN | 288 |  | 16.3858 | 0 | 283.8 |  | 5251.086 | 0 | 5251.086 | 1104.835 | Casing Pressure | 6563.1408
TERN | 289 |  | 16.6634 | 0 | 282.05 |  | 5237.455 | 0 | 5237.455 | 1134.547 | Casing Pressure | 6545.1733
TERN | 290 |  | 16.3548 | 0 | 283.03 |  | 5227.802 | 0 | 5227.802 | 1125.623 | Casing Pressure | 6536.6278
TERN | 291 |  | 16.3393 | 0 | 281.86 |  | 5218.773 | 0 | 5218.773 | 1135.745 | Casing Pressure | 6525.9219
TERN | 292 |  | 16.3095 | 0 | 270.11 |  | 5208.864 | 0 | 5208.864 | 1087.91 | Casing Pressure | 6508.9055
TERN | 293 |  | 16.3021 | 0 | 274.55 |  | 5197.851 | 0 | 5197.851 | 1126.218 | Casing Pressure | 6498.7678
TERN | 294 |  | 16.2759 | 0 | 278.03 |  | 5190.106 | 0 | 5190.106 | 1132.531 | Casing Pressure | 6491.9466
TERN | 295 |  | 16.2438 | 0 | 279.57 |  | 5177.099 | 0 | 5177.099 | 1127.794 | Casing Pressure | 6478.2168
TERN | 296 |  | 16.2073 | 0 | 282.12 |  | 5166.793 | 0 | 5166.793 | 1139.653 | Casing Pressure | 6468.0861
TERN | 297 |  | 16.1807 | 0 | 281.51 |  | 5155.725 | 0 | 5155.725 | 1127.279 | Casing Pressure | 6455.4155
TERN | 298 |  | 16.1699 | 0 | 277.72 |  | 5145.756 | 0 | 5145.756 | 1134.347 | Casing Pressure | 6442.2594
TERN | 299 |  | 16.1418 | 0 | 293.41 |  | 5136.977 | 0 | 5136.977 | 1132.679 | Casing Pressure | 6440.4925
TERN | 300 |  | 16.1173 | 0 | 293.65 |  | 5128.607 | 0 | 5128.607 | 1139.775 | Casing Pressure | 6431.2953
TERN | 301 |  | 15.4329 | 0 | 293.29 |  | 5117.121 | 0 | 5117.121 | 1115.991 | Casing Pressure | 6423.2255
TERN | 302 |  | 16.019 | 0 | 285.58 |  | 5107.175 | 0 | 5107.175 | 1116.666 | Casing Pressure | 6403.555
TERN | 303 |  | 16.2751 | 0 | 298.97 |  | 5095.948 | 0 | 5095.948 | 1130.287 | Casing Pressure | 6395.8865
TERN | 304 |  | 15.9869 | 0 | 297.89 |  | 5088.41 | 0 | 5088.41 | 1115.552 | Casing Pressure | 6388.7698
TERN | 305 |  | 15.9537 | 0 | 291.21 |  | 5077.692 | 0 | 5077.692 | 1152.096 | Casing Pressure | 6373.4363
TERN | 306 |  | 15.9597 | 0 | 230.31 |  | 5065.809 | 0 | 5065.809 | 1131.843 | Casing Pressure | 6328.3486
TERN | 307 |  | 15.7241 | 0 | 299.87 |  | 5056.488 | 0 | 5056.488 | 1115.097 | Casing Pressure | 6355.4754
TERN | 308 |  | 15.6564 | 0 | 301.78 |  | 5045.449 | 0 | 5045.449 | 1140.998 | Casing Pressure | 6344.4352
TERN | 309 |  | 15.6446 | 0 | 302.45 |  | 5036.272 | 0 | 5036.272 | 1142.355 | Casing Pressure | 6334.4404
TERN | 310 |  | 15.5849 | 0 | 302.11 |  | 5026.852 | 0 | 5026.852 | 1128.74 | Casing Pressure | 6324.0246
TERN | 311 |  | 15.5414 | 0 | 302.46 |  | 5017.404 | 0 | 5017.404 | 1117.34 | Casing Pressure | 6313.8064
TERN | 312 |  | 15.5181 | 0 | 303.07 |  | 5007.772 | 0 | 5007.772 | 1096.384 | Casing Pressure | 6303.3505
TERN | 313 |  | 15.4799 | 0 | 303.85 |  | 4998.177 | 0 | 4998.177 | 1125.852 | Casing Pressure | 6293.1432
TERN | 314 |  | 15.4734 | 0 | 304.27 |  | 4988.973 | 0 | 4988.973 | 1164.087 | Casing Pressure | 6282.9359
TERN | 315 |  | 15.4378 | 0 | 299.57 |  | 4980.152 | 0 | 4980.152 | 1103.746 | Casing Pressure | 6270.755
TERN | 316 |  | 15.3466 | 0 | 306.62 |  | 4969.908 | 0 | 4969.908 | 1106.072 | Casing Pressure | 6263.4926
TERN | 317 |  | 14.3731 | 0 | 305.48 |  | 4960.902 | 0 | 4960.902 | 1112.779 | Casing Pressure | 6261.9086
TERN | 318 |  | 11.659 | 0 | 186.26 |  | 4769.58 | 0 | 4769.58 | 1110.876 | Casing Pressure | 6005.5574
TERN | 319 |  | 15.3732 | 0 | 273.62 |  | 5087.802 | 0 | 5087.802 | 1129.998 | Casing Pressure | 6380.0679
TERN | 320 |  | 15.4613 | 0 | 316.96 |  | 5001.526 | 0 | 5001.526 | 1126.312 | Casing Pressure | 6303.862
TERN | 321 |  | 15.4381 | 0 | 314.01 |  | 4978.286 | 0 | 4978.286 | 1115.626 | Casing Pressure | 6276.0764
TERN | 322 |  | 15.3088 | 0 | 310.83 |  | 4961.415 | 0 | 4961.415 | 1143.503 | Casing Pressure | 6256.3166
TERN | 323 |  | 15.2299 | 0 | 309.44 |  | 4943.511 | 0 | 4943.511 | 1103.462 | Casing Pressure | 6235.8722
TERN | 324 |  | 15.1482 | 0 | 310.82 |  | 4928.753 | 0 | 4928.753 | 1119.536 | Casing Pressure | 6220.4787
TERN | 325 |  | 15.0937 | 0 | 310.42 |  | 4913.825 | 0 | 4913.825 | 1099.935 | Casing Pressure | 6203.7256
TERN | 326 |  | 15.0663 | 0 | 310.26 |  | 4901.35 | 0 | 4901.35 | 1128.064 | Casing Pressure | 6189.6507
TERN | 327 |  | 15.021 | 0 | 309.92 |  | 4887.735 | 0 | 4887.735 | 1118.708 | Casing Pressure | 6174.3384
TERN | 328 |  | 14.9943 | 0 | 303.75 |  | 4875.866 | 0 | 4875.866 | 1086.889 | Casing Pressure | 6157.799
TERN | 329 |  | 14.9636 | 0 | 310.15 |  | 4862.595 | 0 | 4862.595 | 1091.259 | Casing Pressure | 6146.2645
TERN | 330 |  | 14.9244 | 0 | 310.29 |  | 4853.129 | 0 | 4853.129 | 1077.55 | Casing Pressure | 6135.8803
TERN | 331 |  | 14.8877 | 0 | 310.75 |  | 4841.526 | 0 | 4841.526 | 1097.756 | Casing Pressure | 6123.1975
TERN | 332 |  | 14.9246 | 0 | 310.44 |  | 4831.322 | 0 | 4831.322 | 1109.532 | Casing Pressure | 6111.0241
TERN | 333 |  | 14.8315 | 0 | 310.66 |  | 4821.155 | 0 | 4821.155 | 1098.365 | Casing Pressure | 6100.3777
TERN | 334 |  | 14.7894 | 0 | 311.65 |  | 4809.669 | 0 | 4809.669 | 1091.349 | Casing Pressure | 6088.1533
TERN | 335 |  | 14.7668 | 0 | 311.89 |  | 4799.547 | 0 | 4799.547 | 1085.492 | Casing Pressure | 6076.9085
TERN | 336 |  | 14.7274 | 0 | 312.99 |  | 4788.885 | 0 | 4788.885 | 1092.921 | Casing Pressure | 6065.6563
TERN | 337 |  | 14.6838 | 0 | 313.49 |  | 4779.062 | 0 | 4779.062 | 1113.995 | Casing Pressure | 6055.0918
TERN | 338 |  | 14.6541 | 0 | 312.85 |  | 4770.442 | 0 | 4770.442 | 1110.803 | Casing Pressure | 6045.1694
TERN | 339 |  | 14.6337 | 0 | 312.83 |  | 4761.577 | 0 | 4761.577 | 1132.606 | Casing Pressure | 6035.2007
TERN | 340 |  | 12.6688 | 0 | 238.57 |  | 4783.312 | 0 | 4783.312 | 1091.106 | Casing Pressure | 6040.6365
TERN | 341 |  | 14.632 | 0 | 317.7 |  | 4781.557 | 0 | 4781.557 | 1080.516 | Casing Pressure | 6060.677
TERN | 342 |  | 14.5535 | 0 | 329.73 |  | 4747.049 | 0 | 4747.049 | 1074.628 | Casing Pressure | 6028.2343
TERN | 343 |  | 14.1743 | 0 | 310.4 |  | 4743.584 | 0 | 4743.584 | 1090.545 | Casing Pressure | 6018.0373
TERN | 344 |  | 14.5085 | 0 | 323.68 |  | 4730.55 | 0 | 4730.55 | 1101.158 | Casing Pressure | 6006.5923
TERN | 345 |  | 14.4776 | 0 | 323.08 |  | 4718.688 | 0 | 4718.688 | 1086.652 | Casing Pressure | 5992.9821
TERN | 346 |  | 14.4392 | 0 | 322.46 |  | 4709.139 | 0 | 4709.139 | 1110.56 | Casing Pressure | 5982.0924
TERN | 347 |  | 14.4027 | 0 | 322.13 |  | 4698.259 | 0 | 4698.259 | 1083.036 | Casing Pressure | 5969.8055
TERN | 348 |  | 14.36 | 0 | 323.31 |  | 4685.75 | 0 | 4685.75 | 1102.403 | Casing Pressure | 5956.5094
TERN | 349 |  | 14.3287 | 0 | 323.82 |  | 4676.101 | 0 | 4676.101 | 1175.735 | Casing Pressure | 5946.023
TERN | 350 |  | 11.1104 | 0 | 314.68 |  | 4666.897 | 0 | 4666.897 | 1120.802 | Casing Pressure | 5980.5934
TERN | 351 |  | 14.8247 | 0 | 276.37 |  | 4698.8 | 0 | 4698.8 | 1166.671 | Casing Pressure | 5942.3137
TERN | 352 |  | 0 | 0 | 79.64 |  | 4477.364 | 0 | 4477.364 | 0 | Casing Pressure | 10383.8722
TERN | 353 |  | 0 | 0 | 0 |  | 4477.364 | 0 | 4477.364 | 0 | Casing Pressure | 5369.8357
TERN | 354 |  | 0 | 0 | 0 |  | 4477.364 | 0 | 4477.364 | 0 | Casing Pressure | 5369.8357
TERN | 355 |  | 0 | 0 | 0 |  | 4477.364 | 0 | 4477.364 | 0 | Casing Pressure | 5369.8357
TERN | 356 |  | 0 | 0 | 0 |  | 4477.364 | 0 | 4477.364 | 0 | Casing Pressure | 5369.8357
TERN | 357 |  | 0 | 0 | 0 |  | 4477.364 | 0 | 4477.364 | 0 | Casing Pressure | 5369.8357
TERN | 358 |  | 0 |  | 0 |  | 4477.36 | 0 | 4477.36 | 0 | Casing Pressure | 5369.8311
TERN | 360 |  | 7.1095 | 0 | 35.85 |  | 5418.444 | 0 | 5418.444 | 1082.24 | Casing Pressure | 6690.259
TERN | 361 |  | 11.2047 | 0 | 105.11 |  | 5506.318 | 0 | 5506.318 | 1134.327 | Casing Pressure | 6788.9939
TERN | 362 |  | 12.8387 | 0 | 142.4 |  | 5433.078 | 0 | 5433.078 | 1155.682 | Casing Pressure | 6714.9535
TERN | 363 |  | 13.9332 | 0 | 184.24 |  | 5370.687 | 0 | 5370.687 | 1162.902 | Casing Pressure | 6661.3189
TERN | 364 |  | 13.316 | 0 | 186.74 |  | 5341.241 | 0 | 5341.241 | 1179.206 | Casing Pressure | 6635.5948
TERN | 365 |  | 13.3445 | 0 | 214.64 |  | 5272.793 | 0 | 5272.793 | 1161.727 | Casing Pressure | 6575.2821
TERN | 366 |  | 11.7317 | 0 | 145.42 |  | 5318.368 | 0 | 5318.368 | 1169.184 | Casing Pressure | 6600.6616
TERN | 367 |  | 16.1992 | 0 | 270.43 |  | 5210.178 | 0 | 5210.178 | 1205.597 | Casing Pressure | 6511.2395
TERN | 368 |  | 15.3553 | 0 | 279.79 |  | 5141.984 | 0 | 5141.984 | 1171.111 | Casing Pressure | 6444.952
TERN | 369 |  | 13.3896 | 0 | 207.25 |  | 5118.639 | 0 | 5118.639 | 1189.701 | Casing Pressure | 6395.5483
TERN | 370 |  | 15.0559 | 0 | 268.22 |  | 5098.6 | 0 | 5098.6 | 1173.625 | Casing Pressure | 6392.0006
TERN | 371 |  | 14.9537 | 0 | 272.03 |  | 5062.595 | 0 | 5062.595 | 1149.798 | Casing Pressure | 6354.0273
TERN | 372 |  | 14.9763 | 0 | 262.79 |  | 5033.689 | 0 | 5033.689 | 1184.979 | Casing Pressure | 6315.9961
TERN | 373 |  | 14.678 | 0 | 256.3 |  | 5020.643 | 0 | 5020.643 | 1188.427 | Casing Pressure | 6300.1616
TERN | 374 |  | 13.2106 | 0 | 272.01 |  | 4992.366 | 0 | 4992.366 | 1151.03 | Casing Pressure | 6292.6378
TERN | 375 |  | 12.7695 | 0 | 257.2 |  | 4590.854 | 0 | 4590.854 | 1154.156 | Casing Pressure | 5829.265
TERN | 376 |  | 14.8918 | 0 | 285.54 |  | 5059.231 | 0 | 5059.231 | 1188.173 | Casing Pressure | 6358.0246
TERN | 377 |  | 14.7138 | 0 | 285.74 |  | 5004.939 | 0 | 5004.939 | 1146.628 | Casing Pressure | 6298.001
TERN | 378 |  | 14.5902 | 0 | 283.02 |  | 4971.374 | 0 | 4971.374 | 1180.875 | Casing Pressure | 6259.4644
TERN | 379 |  | 14.4011 | 0 | 283.33 |  | 4943.002 | 0 | 4943.002 | 1174.834 | Casing Pressure | 6229.1307
TERN | 380 |  | 14.1617 | 0 | 283.14 |  | 4918.32 | 0 | 4918.32 | 1171.572 | Casing Pressure | 6203.3123
TERN | 381 |  | 14.1433 | 0 | 284.41 |  | 4897.099 | 0 | 4897.099 | 1163.773 | Casing Pressure | 6179.9703
TERN | 382 |  | 14.0602 | 0 | 283.98 |  | 4872.824 | 0 | 4872.824 | 1188.951 | Casing Pressure | 6152.8758
TERN | 383 |  | 13.9691 | 0 | 284.93 |  | 4854.58 | 0 | 4854.58 | 1174.928 | Casing Pressure | 6133.5268
TERN | 384 |  | 13.8881 | 0 | 285.88 |  | 4838.507 | 0 | 4838.507 | 1184.952 | Casing Pressure | 6116.5594
TERN | 385 |  | 13.8171 | 0 | 286.2 |  | 4820.152 | 0 | 4820.152 | 1175.507 | Casing Pressure | 6096.5225
TERN | 386 |  | 13.7599 | 0 | 286.64 |  | 4802.571 | 0 | 4802.571 | 1181.997 | Casing Pressure | 6077.2819
TERN | 387 |  | 14.7727 | 0 | 305.64 |  | 4813.74 | 0 | 4813.74 | 1198.65 | Casing Pressure | 6089.8116
TERN | 388 |  | 15.7865 | 0 | 353.8 |  | 4730.748 | 0 | 4730.748 | 1131.043 | Casing Pressure | 6010.3183
TERN | 389 |  | 15.5607 | 0 | 351.23 |  | 4696.793 | 0 | 4696.793 | 1180.544 | Casing Pressure | 5971.9928
TERN | 390 |  | 15.5749 | 0 | 358.07 |  | 4668.871 | 0 | 4668.871 | 1177.191 | Casing Pressure | 5943.1906
TERN | 391 |  | 15.5942 | 0 | 366.3 |  | 4640.61 | 0 | 4640.61 | 1186.9 | Casing Pressure | 5914.5893
TERN | 392 |  | 15.6386 | 0 | 373.63 |  | 4610.913 | 0 | 4610.913 | 1168.459 | Casing Pressure | 5883.6276
TERN | 393 |  | 15.6821 | 0 | 379.91 |  | 4581.679 | 0 | 4581.679 | 1166.098 | Casing Pressure | 5852.6473
TERN | 394 |  | 15.5703 | 0 | 385.22 |  | 4559.541 | 0 | 4559.541 | 1153.962 | Casing Pressure | 5830.6916
TERN | 395 |  | 15.5579 | 0 | 385.42 |  | 4535.045 | 0 | 4535.045 | 1133.713 | Casing Pressure | 5802.6618
TERN | 396 |  | 15.4506 | 0 | 388 |  | 4512.072 | 0 | 4512.072 | 1115.195 | Casing Pressure | 5778.3755
TERN | 397 |  | 15.3798 | 0 | 387.87 |  | 4494.445 | 0 | 4494.445 | 1111.616 | Casing Pressure | 5758.6159
TERN | 398 |  | 15.3621 | 0 | 385.57 |  | 4476.186 | 0 | 4476.186 | 1169.153 | Casing Pressure | 5736.5771
TERN | 399 |  | 15.2462 | 0 | 384.81 |  | 4459.111 | 0 | 4459.111 | 1102.624 | Casing Pressure | 5717.5581
TERN | 400 |  | 15.2543 | 0 | 386.51 |  | 4442.748 | 0 | 4442.748 | 1178.535 | Casing Pressure | 5699.3896
TERN | 401 |  | 15.1178 | 0 | 366.53 |  | 4451.783 | 0 | 4451.783 | 1168.955 | Casing Pressure | 5701.3473
TERN | 402 |  | 15.6146 | 0 | 405.79 |  | 4405.374 | 0 | 4405.374 | 1130.654 | Casing Pressure | 5662.0926
TERN | 403 |  | 15.1911 | 0 | 399.57 |  | 4387.012 | 0 | 4387.012 | 1182.344 | Casing Pressure | 5641.7991
TERN | 404 |  | 16.5298 | 0 | 434.61 |  | 4345.104 | 0 | 4345.104 | 1124.864 | Casing Pressure | 5598.1856
TERN | 405 |  | 16.181 | 0 | 438.41 |  | 4314.626 | 0 | 4314.626 | 1100.864 | Casing Pressure | 5567.2665
TERN | 406 |  | 16.2259 | 0 | 447.73 |  | 4285.756 | 0 | 4285.756 | 1125.093 | Casing Pressure | 5537.6225
TERN | 407 |  | 16.1685 | 0 | 456.12 |  | 4253.954 | 0 | 4253.954 | 1138.374 | Casing Pressure | 5504.9312
TERN | 408 |  | 15.9698 | 0 | 460.96 |  | 4225.746 | 0 | 4225.746 | 1131.01 | Casing Pressure | 5475.9987
TERN | 409 |  | 16.4043 | 0 | 466.7 |  | 4195.838 | 0 | 4195.838 | 1163.526 | Casing Pressure | 5440.1644
TERN | 410 |  | 16.4343 | 0 | 472.57 |  | 4171.96 | 0 | 4171.96 | 1181.54 | Casing Pressure | 5414.7222
TERN | 411 |  | 16.4512 | 0 | 477.26 |  | 4143.997 | 0 | 4143.997 | 1199.579 | Casing Pressure | 5384.0717
TERN | 412 |  | 16.4634 | 0 | 479.59 |  | 4118.348 | 0 | 4118.348 | 1189.234 | Casing Pressure | 5355.0931
TERN | 413 |  | 16.4773 | 0 | 481.16 |  | 4092.919 | 0 | 4092.919 | 1187.289 | Casing Pressure | 5326.0044
TERN | 414 |  | 16.5091 | 0 | 477.17 |  | 4068.871 | 0 | 4068.871 | 1185.896 | Casing Pressure | 5295.9638
TERN | 415 |  | 15.1082 | 0 | 490.11 |  | 4041.504 | 0 | 4041.504 | 1177.778 | Casing Pressure | 5282.4694
TERN | 416 |  | 13.4059 | 0 | 314.98 |  | 3924.042 | 0 | 3924.042 | 1179.479 | Casing Pressure | 5078.1493
TERN | 417 |  | 16.7007 | 0 | 445.77 |  | 4146.564 | 0 | 4146.564 | 1190.048 | Casing Pressure | 5371.5031
TERN | 418 |  | 16.9676 | 0 | 499.55 |  | 4042.393 | 0 | 4042.393 | 1178.522 | Casing Pressure | 5271.3794
TERN | 419 |  | 16.4559 | 0 | 480.85 |  | 4001.526 | 0 | 4001.526 | 1142.11 | Casing Pressure | 5219.249
TERN | 420 |  | 15.6761 | 0 | 448.16 |  | 3998.812 | 0 | 3998.812 | 1157.156 | Casing Pressure | 5207.8574
TERN | 421 |  | 15.1762 | 0 | 427.23 |  | 3999.882 | 0 | 3999.882 | 1164.214 | Casing Pressure | 5204.0048
TERN | 422 |  | 14.852 | 0 | 414.56 |  | 3999.867 | 0 | 3999.867 | 1167.744 | Casing Pressure | 5201.1659
TERN | 423 |  | 14.6039 | 0 | 403.77 |  | 4000 | 0 | 4000 | 1178.144 | Casing Pressure | 5198.684
TERN | 424 |  | 14.2569 | 0 | 392.22 |  | 4000.508 | 0 | 4000.508 | 1172.724 | Casing Pressure | 5197.3623
TERN | 425 |  | 14.1133 | 0 | 383.39 |  | 3999.418 | 0 | 3999.418 | 1176.28 | Casing Pressure | 5193.3296
TERN | 426 |  | 13.9329 | 0 | 375.92 |  | 4000.078 | 0 | 4000.078 | 1171.445 | Casing Pressure | 5192.4278
TERN | 427 |  | 13.7373 | 0 | 361.6 |  | 3999.444 | 0 | 3999.444 | 1181.501 | Casing Pressure | 5186.742
TERN | 428 |  | 13.7997 | 0 | 361.78 |  | 3999.758 | 0 | 3999.758 | 1159.39 | Casing Pressure | 5186.4816
TERN | 429 |  | 13.7248 | 0 | 355.83 |  | 3999.608 | 0 | 3999.608 | 1163.43 | Casing Pressure | 5184.1555
TERN | 430 |  | 13.4708 | 0 | 349.06 |  | 4000.363 | 0 | 4000.363 | 1153.064 | Casing Pressure | 5184.5728
TERN | 431 |  | 13.4033 | 0 | 344.12 |  | 4000.069 | 0 | 4000.069 | 1134.415 | Casing Pressure | 5182.4929
TERN | 432 |  | 13.2856 | 0 | 339.75 |  | 4001.95 | 0 | 4001.95 | 1142.049 | Casing Pressure | 5183.8698
TERN | 433 |  | 13.1653 | 0 | 335.55 |  | 4000.508 | 0 | 4000.508 | 1144.849 | Casing Pressure | 5181.4834
TERN | 434 |  | 13.083 | 0 | 329.86 |  | 4000.076 | 0 | 4000.076 | 1165.859 | Casing Pressure | 5179.0166
TERN | 435 |  | 12.9519 | 0 | 325.43 |  | 4000.555 | 0 | 4000.555 | 1141.782 | Casing Pressure | 5178.9116
TERN | 436 |  | 12.8188 | 0 | 320.94 |  | 4000.057 | 0 | 4000.057 | 1152.251 | Casing Pressure | 5177.6724
TERN | 437 |  | 12.6254 | 0 | 311.84 |  | 4000.92 | 0 | 4000.92 | 1121.309 | Casing Pressure | 5176.3591
TERN | 438 |  | 12.5799 | 0 | 315.06 |  | 3999.647 | 0 | 3999.647 | 1175.685 | Casing Pressure | 5177.258
TERN | 439 |  | 12.3849 | 0 | 309.74 |  | 4000.671 | 0 | 4000.671 | 1093.289 | Casing Pressure | 5178.3002
TERN | 440 |  | 12.2984 | 0 | 305.56 |  | 4000.117 | 0 | 4000.117 | 1063.073 | Casing Pressure | 5176.5822
TERN | 441 |  | 12.1209 | 0 | 301.21 |  | 4000.226 | 0 | 4000.226 | 1070.832 | Casing Pressure | 5176.9116
TERN | 442 |  | 11.9882 | 0 | 298.1 |  | 3999.941 | 0 | 3999.941 | 1060.236 | Casing Pressure | 5176.8478
TERN | 443 |  | 11.8491 | 0 | 293.24 |  | 4000.057 | 0 | 4000.057 | 1072.686 | Casing Pressure | 5176.3838
TERN | 444 |  | 11.8421 | 0 | 290.94 |  | 4000.179 | 0 | 4000.179 | 1078.413 | Casing Pressure | 5175.3098
TERN | 445 |  | 11.5948 | 0 | 287.09 |  | 3999.572 | 0 | 3999.572 | 1078.23 | Casing Pressure | 5176.382
TERN | 446 |  | 11.1963 | 0 | 284.84 |  | 4000.328 | 0 | 4000.328 | 1090.032 | Casing Pressure | 5182.9036
TERN | 447 |  | 11.7887 | 0 | 281.57 |  | 4000.982 | 0 | 4000.982 | 1096.603 | Casing Pressure | 5171.6639
TERN | 448 |  | 11.2994 | 0 | 279.44 |  | 4000.284 | 0 | 4000.284 | 1086.328 | Casing Pressure | 5177.7495
TERN | 449 |  | 11.2434 | 0 | 275.37 |  | 3999.852 | 0 | 3999.852 | 1102.054 | Casing Pressure | 5175.7801
TERN | 450 |  | 12.3762 | 0 | 304.99 |  | 3986.989 | 0 | 3986.989 | 1094.459 | Casing Pressure | 5159.7233
TERN | 451 |  | 12.7965 | 0 | 336.63 |  | 3957.017 | 0 | 3957.017 | 1080.67 | Casing Pressure | 5135.8478
TERN | 452 |  | 13.0774 | 0 | 344.49 |  | 3926.644 | 0 | 3926.644 | 1061.048 | Casing Pressure | 5100.5355
TERN | 453 |  | 13.2079 | 0 | 351.79 |  | 3895.373 | 0 | 3895.373 | 1078.365 | Casing Pressure | 5065.8611
TERN | 454 |  | 13.3311 | 0 | 364.05 |  | 3865.731 | 0 | 3865.731 | 1116.641 | Casing Pressure | 5035.6872
TERN | 455 |  | 13.4395 | 0 | 375.04 |  | 3837.534 | 0 | 3837.534 | 1108.051 | Casing Pressure | 5006.6596
TERN | 456 |  | 13.6012 | 0 | 386.87 |  | 3806.481 | 0 | 3806.481 | 1069.948 | Casing Pressure | 4973.944
TERN | 457 |  | 13.7391 | 0 | 395.81 |  | 3775.063 | 0 | 3775.063 | 1077.912 | Casing Pressure | 4939.5903
TERN | 458 |  | 13.1825 | 0 | 407.29 |  | 3746.463 | 0 | 3746.463 | 1095.834 | Casing Pressure | 4918.5041
TERN | 459 |  | 11.7257 | 0 | 276.32 |  | 3774.817 | 0 | 3774.817 | 1141.198 | Casing Pressure | 4903.224
TERN | 460 |  | 14.1332 | 0 | 413.46 |  | 3832.338 | 0 | 3832.338 | 1104.718 | Casing Pressure | 5011.2376
TERN | 461 |  | 14.1444 | 0 | 420.17 |  | 3755.063 | 0 | 3755.063 | 1123.302 | Casing Pressure | 4923.0618
TERN | 462 |  | 14.1434 | 0 | 417.78 |  | 3708.044 | 0 | 3708.044 | 1095.841 | Casing Pressure | 4866.3164
TERN | 463 |  | 14.1396 | 0 | 421.41 |  | 3671.633 | 0 | 3671.633 | 1107.62 | Casing Pressure | 4824.9422
TERN | 464 |  | 12.5644 | 0 | 353.25 |  | 3746.018 | 0 | 3746.018 | 1134.995 | Casing Pressure | 4898.9324
TERN | 465 |  | 14.2573 | 0 | 426.46 |  | 3655.896 | 0 | 3655.896 | 1165.884 | Casing Pressure | 4807.3977
TERN | 466 |  | 14.0806 | 0 | 429.89 |  | 3595.356 | 0 | 3595.356 | 1142.739 | Casing Pressure | 4739.0341
TERN | 467 |  | 14.044 | 0 | 428.76 |  | 3571.554 | 0 | 3571.554 | 1112.113 | Casing Pressure | 4710.6089
TERN | 468 |  | 13.7554 | 0 | 432.11 |  | 3542.764 | 0 | 3542.764 | 1108.798 | Casing Pressure | 4681.167
TERN | 469 |  | 13.8013 | 0 | 426.79 |  | 3522.528 | 0 | 3522.528 | 1122.825 | Casing Pressure | 4654.0216
TERN | 470 |  | 14.3728 | 0 | 435.9 |  | 3500.274 | 0 | 3500.274 | 1105.095 | Casing Pressure | 4625.6751
TERN | 471 |  | 14.1785 | 0 | 446.64 |  | 3468.97 | 0 | 3468.97 | 1103.538 | Casing Pressure | 4595.2169
TERN | 472 |  | 13.6299 | 0 | 451.89 |  | 3440.503 | 0 | 3440.503 | 1148.92 | Casing Pressure | 4569.8198
TERN | 473 |  | 14.8246 | 0 | 444.61 |  | 3430.644 | 0 | 3430.644 | 1085.439 | Casing Pressure | 4542.5022
TERN | 474 |  | 14.883 | 0 | 470.08 |  | 3378.573 | 0 | 3378.573 | 1096.778 | Casing Pressure | 4490.9915
TERN | 475 |  | 14.5879 | 0 | 474.4 |  | 3348.986 | 0 | 3348.986 | 1093.513 | Casing Pressure | 4460.1518
TERN | 476 |  | 14.6667 | 0 | 478.61 |  | 3318.306 | 0 | 3318.306 | 1115.056 | Casing Pressure | 4424.5215
TERN | 477 |  | 14.8314 | 0 | 484.57 |  | 3291.348 | 0 | 3291.348 | 1122.579 | Casing Pressure | 4393.3282
TERN | 478 |  | 14.8063 | 0 | 488.83 |  | 3260.241 | 0 | 3260.241 | 1111.817 | Casing Pressure | 4358.0719
TERN | 479 |  | 14.802 | 0 | 491 |  | 3230.76 | 0 | 3230.76 | 1126.311 | Casing Pressure | 4323.6526
TERN | 480 |  | 14.8359 | 0 | 483.85 |  | 3209.005 | 0 | 3209.005 | 1133.462 | Casing Pressure | 4294.2201
TERN | 481 |  | 15.0957 | 0 | 494.09 |  | 3182.029 | 0 | 3182.029 | 1073.437 | Casing Pressure | 4264.0574
TERN | 482 |  | 14.9999 | 0 | 495.4 |  | 3148.038 | 0 | 3148.038 | 1096.915 | Casing Pressure | 4224.4913
TERN | 483 |  | 14.9932 | 0 | 491.81 |  | 3124.415 | 0 | 3124.415 | 1106.908 | Casing Pressure | 4194.6421
TERN | 484 |  | 14.8459 | 0 | 484.32 |  | 3104.057 | 0 | 3104.057 | 1108.847 | Casing Pressure | 4168.1573
TERN | 485 |  | 14.5552 | 0 | 484.48 |  | 3083.301 | 0 | 3083.301 | 1128.835 | Casing Pressure | 4145.5495
TERN | 486 |  | 15.0053 | 0 | 455.55 |  | 3081.167 | 0 | 3081.167 | 1074.436 | Casing Pressure | 4127.5376
TERN | 487 |  | 15.7439 | 0 | 542.94 |  | 3003.753 | 0 | 3003.753 | 1076.225 | Casing Pressure | 4064.781
TERN | 488 |  | 15.5307 | 0 | 338.27 |  | 2960.305 | 0 | 2960.305 | 1102.402 | Casing Pressure | 3931.9657
TERN | 489 |  | 15.4216 | 0 | 363.15 |  | 2930.582 | 0 | 2930.582 | 1118.237 | Casing Pressure | 3906.8784
TERN | 490 |  | 15.4027 | 0 | 336.16 |  | 2899.728 | 0 | 2899.728 | 1123.262 | Casing Pressure | 3858.9746
TERN | 491 |  | 15.4083 | 0 | 350.17 |  | 2870.073 | 0 | 2870.073 | 1164.922 | Casing Pressure | 3829.1309
TERN | 492 |  | 15.1972 | 0 | 493.66 |  | 2840.614 | 0 | 2840.614 | 1095.905 | Casing Pressure | 3851.5986
TERN | 493 |  | 15.3732 | 0 | 507.85 |  | 2809.984 | 0 | 2809.984 | 1095.284 | Casing Pressure | 3819.1084
TERN | 494 |  | 15.3226 | 0 | 507.41 |  | 2780.486 | 0 | 2780.486 | 1135.488 | Casing Pressure | 3783.4682
TERN | 495 |  | 15.3711 | 0 | 354.46 |  | 2749.952 | 0 | 2749.952 | 1103.034 | Casing Pressure | 3686.7456
TERN | 496 |  | 15.3317 | 0 | 341.05 |  | 2719.289 | 0 | 2719.289 | 1106.164 | Casing Pressure | 3644.6491
TERN | 497 |  | 15.4067 | 0 | 365.17 |  | 2690.506 | 0 | 2690.506 | 1127.219 | Casing Pressure | 3619.383
TERN | 498 |  | 15.2877 | 0 | 500.5 |  | 2660.382 | 0 | 2660.382 | 1118.997 | Casing Pressure | 3635.2988
TERN | 499 |  | 15.3392 | 0 | 499.26 |  | 2631.876 | 0 | 2631.876 | 1123.81 | Casing Pressure | 3599.9998
TERN | 500 |  | 14.3777 | 0 | 359.85 |  | 2601.017 | 0 | 2601.017 | 1063.116 | Casing Pressure | 3512.1125
TERN | 501 |  | 12.7908 | 0 | 359.09 |  | 2741.866 | 0 | 2741.866 | 1121.406 | Casing Pressure | 3692.7488
TERN | 502 |  | 16.4986 | 0 | 434.28 |  | 2859.546 | 0 | 2859.546 | 1142.363 | Casing Pressure | 3846.8844
TERN | 503 |  | 16.412 | 0 | 547.08 |  | 2518.003 | 0 | 2518.003 | 1107.241 | Casing Pressure | 3476.1984
TERN | 504 |  | 15.7476 | 0 | 519.94 |  | 2483.172 | 0 | 2483.172 | 1068.937 | Casing Pressure | 3425.5868
TERN | 505 |  | 15.032 | 0 | 511.01 |  | 2450.154 | 0 | 2450.154 | 1114.314 | Casing Pressure | 3384.2498
TERN | 506 |  | 15.4129 | 0 | 503.53 |  | 2422.874 | 0 | 2422.874 | 1098.834 | Casing Pressure | 3347.1171
TERN | 507 |  | 15.2346 | 0 | 505.61 |  | 2393.317 | 0 | 2393.317 | 1103.918 | Casing Pressure | 3312.2905
TERN | 508 |  | 15.3121 | 0 | 500.99 |  | 2363.449 | 0 | 2363.449 | 1067.078 | Casing Pressure | 3274.0245
TERN | 509 |  | 15.2845 | 0 | 493.29 |  | 2333.333 | 0 | 2333.333 | 1093.638 | Casing Pressure | 3234.6186
TERN | 510 |  | 15.2577 | 0 | 496.6 |  | 2304.253 | 0 | 2304.253 | 1114.209 | Casing Pressure | 3200.3784
TERN | 511 |  | 15.2472 | 0 | 492.34 |  | 2274.536 | 0 | 2274.536 | 1092.406 | Casing Pressure | 3162.6414
TERN | 512 |  | 15.2285 | 0 | 493.1 |  | 2243.087 | 0 | 2243.087 | 1140.936 | Casing Pressure | 3124.5646
TERN | 513 |  | 15.1922 | 0 | 490.3 |  | 2213.876 | 0 | 2213.876 | 1086.058 | Casing Pressure | 3087.9818
TERN | 514 |  | 15.1825 | 0 | 491.83 |  | 2181.209 | 0 | 2181.209 | 1103.963 | Casing Pressure | 3048.6486
TERN | 515 |  | 15.1721 | 0 | 493.35 |  | 2152.387 | 0 | 2152.387 | 1087.089 | Casing Pressure | 3013.9924
TERN | 516 |  | 15.1488 | 0 | 486.97 |  | 2124.622 | 0 | 2124.622 | 1122.958 | Casing Pressure | 2977.9195
TERN | 517 |  | 15.0718 | 0 | 487.24 |  | 2093.539 | 0 | 2093.539 | 1095.899 | Casing Pressure | 2940.0821
TERN | 518 |  | 15.0945 | 0 | 491.3 |  | 2065.4 | 0 | 2065.4 | 1126.968 | Casing Pressure | 2907.0905
TERN | 519 |  | 15.0579 | 0 | 484.93 |  | 2031.791 | 0 | 2031.791 | 1096.189 | Casing Pressure | 2863.8949
TERN | 520 |  | 15.0415 | 0 | 485.07 |  | 2004.071 | 0 | 2004.071 | 1116.026 | Casing Pressure | 2830.0902
TERN | 521 |  | 15.0166 | 0 | 468.65 |  | 1978.117 | 0 | 1978.117 | 1082.691 | Casing Pressure | 2792.9198
TERN | 522 |  | 14.9722 | 0 | 458.14 |  | 1943.87 | 0 | 1943.87 | 1150.473 | Casing Pressure | 2747.6203
TERN | 523 |  | 14.9684 | 0 | 481.03 |  | 1914.015 | 0 | 1914.015 | 1114.099 | Casing Pressure | 2718.7613
TERN | 524 |  | 14.9413 | 0 | 480.57 |  | 1884.761 | 0 | 1884.761 | 1101.261 | Casing Pressure | 2682.8794
TERN | 525 |  | 14.9161 | 0 | 461.71 |  | 1852.722 | 0 | 1852.722 | 1159.06 | Casing Pressure | 2637.6408
TERN | 526 |  | 14.912 | 0 | 458.3 |  | 1825.517 | 0 | 1825.517 | 1156.219 | Casing Pressure | 2603.4037
TERN | 527 |  | 14.8501 | 0 | 475.97 |  | 1796.728 | 0 | 1796.728 | 1138.787 | Casing Pressure | 2573.8736
TERN | 528 |  | 14.7934 | 0 | 489.01 |  | 1769.901 | 0 | 1769.901 | 1106.411 | Casing Pressure | 2545.1933
TERN | 529 |  | 14.5817 | 0 | 463.78 |  | 1749.491 | 0 | 1749.491 | 1149.612 | Casing Pressure | 2511.7466
TERN | 530 |  | 14.6585 | 0 | 458.97 |  | 1732.034 | 0 | 1732.034 | 1131.74 | Casing Pressure | 2489.1497
TERN | 531 |  | 14.3267 | 0 | 459.41 |  | 1713.941 | 0 | 1713.941 | 1173.225 | Casing Pressure | 2466.3686
TERN | 532 |  | 14.1424 | 0 | 451.71 |  | 1707.582 | 0 | 1707.582 | 1137.145 | Casing Pressure | 2455.7225
TERN | 533 |  | 13.941 | 0 | 435.37 |  | 1695.746 | 0 | 1695.746 | 1151.463 | Casing Pressure | 2435.5611
TERN | 534 |  | 13.7523 | 0 | 429.71 |  | 1689.058 | 0 | 1689.058 | 1177.967 | Casing Pressure | 2425.2003
TERN | 535 |  | 13.6832 | 0 | 411.06 |  | 1817.009 | 0 | 1817.009 | 1153.69 | Casing Pressure | 2575.6613
TERN | 536 |  | 13.7083 | 0 | 419.69 |  | 1669.007 | 0 | 1669.007 | 1142.707 | Casing Pressure | 2397.3094
TERN | 537 |  | 13.6023 | 0 | 423.92 |  | 1648.67 | 0 | 1648.67 | 1140.772 | Casing Pressure | 2373.6147
TERN | 538 |  | 13.4461 | 0 | 409.74 |  | 1646.819 | 0 | 1646.819 | 1080.27 | Casing Pressure | 2366.4355
TERN | 539 |  | 13.8737 | 0 | 417.69 |  | 1621.373 | 0 | 1621.373 | 1127.013 | Casing Pressure | 2338.888
TERN | 540 |  | 13.1168 | 0 | 420.11 |  | 1623.206 | 0 | 1623.206 | 1152.345 | Casing Pressure | 2340.4871
TERN | 541 |  | 12.6885 | 0 | 394.56 |  | 1624.958 | 0 | 1624.958 | 1145.945 | Casing Pressure | 2333.8996
TERN | 542 |  | 11.1605 | 0 | 313.07 |  | 1825.628 | 0 | 1825.628 | 1030.14 | Casing Pressure | 2557.085
TERN | 543 |  | 11.8738 | 0 | 285.38 |  | 1876.704 | 0 | 1876.704 | 1037.233 | Casing Pressure | 2605.9037
TERN | 544 |  | 11.821 | 0 | 311.8 |  | 1842.137 | 0 | 1842.137 | 1031.42 | Casing Pressure | 2573.7742
TERN | 545 |  | 11.6758 | 0 | 316.46 |  | 1812.007 | 0 | 1812.007 | 1047.824 | Casing Pressure | 2538.8819
TERN | 546 |  | 11.6254 | 0 | 321.84 |  | 1783.11 | 0 | 1783.11 | 1110.931 | Casing Pressure | 2505.3631
TERN | 547 |  | 11.6591 | 0 | 336.89 |  | 1753.967 | 0 | 1753.967 | 1051.721 | Casing Pressure | 2474.821
TERN | 548 |  | 11.5104 | 0 | 344.49 |  | 1726.856 | 0 | 1726.856 | 1067.599 | Casing Pressure | 2444.6335
TERN | 549 |  | 11.6824 | 0 | 334.56 |  | 1739.273 | 0 | 1739.273 | 1032.36 | Casing Pressure | 2455.63
TERN | 550 |  | 11.8304 | 0 | 349.12 |  | 1681.465 | 0 | 1681.465 | 1028.891 | Casing Pressure | 2388.8941
TERN | 551 |  | 11.8662 | 0 | 357.43 |  | 1658.725 | 0 | 1658.725 | 1076.322 | Casing Pressure | 2363.636
TERN | 552 |  | 11.9579 | 0 | 361.38 |  | 1632.941 | 0 | 1632.941 | 1074.744 | Casing Pressure | 2332.914
TERN | 553 |  | 12.0284 | 0 | 363.67 |  | 1606.5 | 0 | 1606.5 | 1084.729 | Casing Pressure | 2300.8905
TERN | 554 |  | 12.0434 | 0 | 367.26 |  | 1579.583 | 0 | 1579.583 | 1064.357 | Casing Pressure | 2268.8424
TERN | 555 |  | 12.041 | 0 | 364.73 |  | 1555.272 | 0 | 1555.272 | 1068.057 | Casing Pressure | 2237.9232
TERN | 556 |  | 12.0336 | 0 | 366.06 |  | 1533.696 | 0 | 1533.696 | 1072.24 | Casing Pressure | 2211.7344
TERN | 557 |  | 12.0264 | 0 | 371.43 |  | 1511.286 | 0 | 1511.286 | 1080.932 | Casing Pressure | 2185.894
TERN | 558 |  | 12.0273 | 0 | 374.26 |  | 1485.496 | 0 | 1485.496 | 1136.52 | Casing Pressure | 2155.0115
TERN | 559 |  | 12.0158 | 0 | 368.84 |  | 1460.579 | 0 | 1460.579 | 1143.152 | Casing Pressure | 2122.4538
TERN | 560 |  | 12.0381 | 0 | 371.45 |  | 1438.557 | 0 | 1438.557 | 1116.006 | Casing Pressure | 2096.2026
TERN | 561 |  | 12.039 | 0 | 372.05 |  | 1414.479 | 0 | 1414.479 | 1069.309 | Casing Pressure | 2066.7567
TERN | 562 |  | 12.0176 | 0 | 377.04 |  | 1389.803 | 0 | 1389.803 | 1103.147 | Casing Pressure | 2037.9958
TERN | 563 |  | 12.0335 | 0 | 371.56 |  | 1367.459 | 0 | 1367.459 | 1129.531 | Casing Pressure | 2008.7806
TERN | 564 |  | 11.7366 | 0 | 361.81 |  | 1357.588 | 0 | 1357.588 | 1059.462 | Casing Pressure | 1992.9625
TERN | 565 |  | 11.5993 | 0 | 357.88 |  | 1359.606 | 0 | 1359.606 | 1090.012 | Casing Pressure | 1993.9964
TERN | 566 |  | 11.6302 | 0 | 351.93 |  | 1344.235 | 0 | 1344.235 | 1084.09 | Casing Pressure | 1973.1345
TERN | 567 |  | 11.6324 | 0 | 357.48 |  | 1325.394 | 0 | 1325.394 | 1088.343 | Casing Pressure | 1951.7648
TERN | 568 |  | 11.6462 | 0 | 358.95 |  | 1303.318 | 0 | 1303.318 | 1087.055 | Casing Pressure | 1925.1187
TERN | 569 |  | 11.9902 |  | 382.35 |  | 1262.498 | -14.65 | 1262.498 | 1090.685 | Casing Pressure | 1883.4436
TERN | 570 |  | 11.8537 |  | 366.07 |  | 1217.251 | 0 | 1217.251 | 1118.985 | Casing Pressure | 1822.6213
TERN | 571 |  | 11.7068 |  | 365.6 |  | 1221.078 | 0 | 1221.078 | 1078.003 | Casing Pressure | 1826.5836
TERN | 572 |  | 11.5611 |  | 360.23 |  | 1200.321 | -14.65 | 1200.321 | 1076.506 | Casing Pressure | 1799.0124
TERN | 573 |  | 11.4069 |  | 357.1 |  | 1193.893 | -14.65 | 1193.893 | 1070.173 | Casing Pressure | 1789.645
TERN | 574 |  | 11.1187 |  | 342.39 |  | 1193.354 | 0 | 1193.354 | 1087.728 | Casing Pressure | 1783.5151
TERN | 575 |  | 10.7775 |  | 325.13 |  | 1228.837 | 0 | 1228.837 | 1117.612 | Casing Pressure | 1821.0611
TERN | 576 |  | 10.8418 |  | 329.91 |  | 1221.374 | -14.65 | 1221.374 | 1116.748 | Casing Pressure | 1813.4829
TERN | 577 |  | 10.9224 |  | 338.8 |  | 1204.58 | 0 | 1204.58 | 1077.759 | Casing Pressure | 1795.7768
TERN | 578 |  | 10.3933 |  | 307.66 |  | 1234.705 | 0 | 1234.705 | 1097.384 | Casing Pressure | 1822.4099
TERN | 579 |  | 10.4275 |  | 315.44 |  | 1217.694 | 0 | 1217.694 | 1125.803 | Casing Pressure | 1803.9333
TERN | 580 |  | 10.3521 |  | 309.59 |  | 1228.58 | 0 | 1228.58 | 1110.946 | Casing Pressure | 1815.4896
TERN | 581 |  | 10.2148 |  | 307.69 |  | 1231.459 | 0 | 1231.459 | 1121.396 | Casing Pressure | 1818.5411
TERN | 582 |  | 10.1234 |  | 302.41 |  | 1229.968 | 0 | 1229.968 | 1126.215 | Casing Pressure | 1814.993
TERN | 583 |  | 10.2502 |  | 310.71 |  | 1214.612 | 0 | 1214.612 | 1108.949 | Casing Pressure | 1798.5974
TERN | 584 |  | 9.4965 |  | 311.26 |  | 1203.562 | 0 | 1203.562 | 1093.55 | Casing Pressure | 1786.7496
TERN | 585 |  | 9.9106 |  | 252.51 |  | 1355.255 | -14.65 | 1355.255 | 1099.326 | Casing Pressure | 1953.6702
TERN | 586 |  | 11.0478 |  | 305.04 |  | 1224.485 | 0 | 1224.485 | 1073.992 | Casing Pressure | 1809.4863
TERN | 587 |  | 10.4536 |  | 302.97 |  | 1202.239 | 0 | 1202.239 | 1113.737 | Casing Pressure | 1780.6162
TERN | 588 |  | 10.0484 |  | 285.96 |  | 1214.624 | 0 | 1214.624 | 1092.834 | Casing Pressure | 1790.3271
TERN | 589 |  | 9.8745 |  | 283.54 |  | 1208.396 | 0 | 1208.396 | 1090.782 | Casing Pressure | 1781.9991
TERN | 590 |  | 9.7381 |  | 286.44 |  | 1195.261 | 0 | 1195.261 | 1106.983 | Casing Pressure | 1766.9152
TERN | 591 |  | 9.6684 |  | 278.83 |  | 1199.295 | -14.65 | 1199.295 | 1081.801 | Casing Pressure | 1769.4416
TERN | 592 |  | 9.5745 |  | 284.9 |  | 1187.022 | 0 | 1187.022 | 1087.405 | Casing Pressure | 1756.4964
TERN | 593 |  | 9.4093 |  | 275.22 |  | 1193.306 | 0 | 1193.306 | 1094.786 | Casing Pressure | 1761.4502
TERN | 594 |  | 9.454 |  | 275.93 |  | 1193.129 | 0 | 1193.129 | 1059.886 | Casing Pressure | 1761.329
TERN | 595 |  | 9.3746 |  | 278.61 |  | 1170.28 | 0 | 1170.28 | 1078.793 | Casing Pressure | 1733.9419
TERN | 596 |  | 9.202 |  | 270.12 |  | 1184.893 | -14.65 | 1184.893 | 1068.949 | Casing Pressure | 1749.8833
TERN | 597 |  | 9.2002 |  | 275.3 |  | 1164.931 | 0 | 1164.931 | 1084.337 | Casing Pressure | 1726.6981
TERN | 598 |  | 9.027 |  | 0 |  | 1178.053 | -14.65 | 1178.053 | 1097.924 | Casing Pressure | 1479.6995
TERN | 599 |  | 9.0717 |  | 270.06 |  | 1174.908 | 0 | 1174.908 | 1059.892 | Casing Pressure | 1737.9114
TERN | 600 |  | 9.026 |  | 266.46 |  | 1168.674 | 0 | 1168.674 | 1057.892 | Casing Pressure | 1728.9882
TERN | 601 |  | 9.0792 |  | 281.28 |  | 1157.344 | 0 | 1157.344 | 1040.276 | Casing Pressure | 1719.8226
TERN | 602 |  | 8.8737 |  | 281.16 |  | 1161.068 | -14.65 | 1161.068 | 1075.835 | Casing Pressure | 1725.5426
TERN | 603 |  | 8.8035 |  | 284.17 |  | 1168.829 | 0 | 1168.829 | 1065.347 | Casing Pressure | 1736.873
TERN | 604 |  | 8.9004 |  | 284.72 |  | 1154.198 | -14.65 | 1154.198 | 1051.924 | Casing Pressure | 1718.003
TERN | 605 |  | 8.8437 |  | 264.64 |  | 1145.547 | 0 | 1145.547 | 1052.884 | Casing Pressure | 1700.1468
TERN | 606 |  | 8.6864 |  | 255.21 |  | 1150.954 | 0 | 1150.954 | 1061.627 | Casing Pressure | 1704.407
TERN | 607 |  | 8.5884 |  | 253.29 |  | 1152.799 | -14.65 | 1152.799 | 1072.783 | Casing Pressure | 1706.6518
TERN | 608 |  | 8.4012 |  | 246.08 |  | 1159.064 | -14.65 | 1159.064 | 1099.933 | Casing Pressure | 1713.2235
TERN | 609 |  | 8.1144 |  | 230.09 |  | 1195.725 | 0 | 1195.725 | 1130.411 | Casing Pressure | 1756.0924
TERN | 610 |  | 8.5077 |  | 243.34 |  | 1181.908 | 0 | 1181.908 | 1086.744 | Casing Pressure | 1740.2756
TERN | 611 |  | 8.5191 |  | 249.34 |  | 1163.821 | 0 | 1163.821 | 1068.167 | Casing Pressure | 1719.5891
TERN | 612 |  | 8.4328 |  | 276.94 |  | 1160.305 | 0 | 1160.305 | 1081.768 | Casing Pressure | 1726.1374
TERN | 613 |  | 8.4787 |  | 284.17 |  | 1156.077 | 0 | 1156.077 | 1064.786 | Casing Pressure | 1723.0669
TERN | 614 |  | 8.2932 |  | 247.46 |  | 1152.162 | 0 | 1152.162 | 1074.743 | Casing Pressure | 1705.8701
TERN | 615 |  | 8.2948 |  | 263.19 |  | 1156.802 | 0 | 1156.802 | 1048.808 | Casing Pressure | 1717.7112
TERN | 616 |  | 8.1117 |  | 257.12 |  | 1158.294 | -14.65 | 1158.294 | 1076.202 | Casing Pressure | 1719.0181
TERN | 617 |  | 8.1199 |  | 238.97 |  | 1159.501 | 0 | 1159.501 | 1078.941 | Casing Pressure | 1713.4753
TERN | 618 |  | 7.7635 |  | 237.32 |  | 1157.043 | 0 | 1157.043 | 1052.904 | Casing Pressure | 1713.4909
TERN | 619 |  | 8.2614 |  | 210.96 |  | 1182.264 | -14.65 | 1182.264 | 1090.773 | Casing Pressure | 1730.0927
TERN | 620 |  | 8.0821 |  | 237.68 |  | 1148.461 | -14.65 | 1148.461 | 1087.27 | Casing Pressure | 1699.2964
TERN | 621 |  | 7.9673 |  | 230.55 |  | 1156.533 | -14.65 | 1156.533 | 1096.383 | Casing Pressure | 1707.9142
TERN | 622 |  | 7.8972 |  | 223.57 |  | 1156.87 | 0 | 1156.87 | 1079.908 | Casing Pressure | 1706.3137
TERN | 623 |  | 7.9664 |  | 234.06 |  | 1147.168 | 0 | 1147.168 | 1075.894 | Casing Pressure | 1697.3753
TERN | 624 |  | 7.7535 |  | 248.41 |  | 1153.677 | -14.65 | 1153.677 | 1097.626 | Casing Pressure | 1713.6882
TERN | 625 |  | 7.5763 |  | 225.31 |  | 1162.913 | -14.65 | 1162.913 | 1115.569 | Casing Pressure | 1718.5205
TERN | 626 |  | 7.3873 |  | 215.29 |  | 1178.348 | 0 | 1178.348 | 1116.526 | Casing Pressure | 1736.8085
TERN | 627 |  | 6.3742 |  | 201.29 |  | 1268.642 | -14.65 | 1268.642 | 1118.258 | Casing Pressure | 1867.7263
TERN | 628 |  | 7.5215 |  | 170.84 |  | 1377.458 | -14.65 | 1377.458 | 1121.866 | Casing Pressure | 1969.506
TERN | 629 |  | 7.2326 |  | 173.81 |  | 1362.191 | 0 | 1362.191 | 1120.986 | Casing Pressure | 1956.3952
TERN | 630 |  | 7.2737 |  | 180.41 |  | 1351.805 | 0 | 1351.805 | 1111.279 | Casing Pressure | 1945.4928
TERN | 631 |  | 7.325 |  | 182.02 |  | 1332.969 | -14.65 | 1332.969 | 1067.156 | Casing Pressure | 1921.2519
TERN | 632 |  | 7.2379 |  | 183.75 |  | 1292.665 | -14.65 | 1292.665 | 1065.022 | Casing Pressure | 1871.9807
TERN | 633 |  | 6.9568 |  | 176.84 |  | 1270.011 | 0 | 1270.011 | 1100.756 | Casing Pressure | 1844.8555
TERN | 634 |  | 8.103 |  | 227.7 |  | 1241.949 | 0 | 1241.949 | 1099.111 | Casing Pressure | 1814.0227
TERN | 635 |  | 7.739 |  | 225.18 |  | 1188.549 | 0 | 1188.549 | 1090.785 | Casing Pressure | 1749.1841
TERN | 636 |  | 7.5959 |  | 216.37 |  | 1156.488 | -14.65 | 1156.488 | 1100.955 | Casing Pressure | 1706.4129
TERN | 637 |  | 7.395 |  | 207.63 |  | 1164.533 | 0 | 1164.533 | 1097.165 | Casing Pressure | 1715.7867
TERN | 638 |  | 7.5174 |  | 211.37 |  | 1160.886 | 0 | 1160.886 | 1073.858 | Casing Pressure | 1710.9992
TERN | 639 |  | 7.6006 |  | 221.19 |  | 1136.831 | 0 | 1136.831 | 1072.827 | Casing Pressure | 1683.1696
TERN | 640 |  | 7.2398 |  | 205.21 |  | 1144.95 | 0 | 1144.95 | 1093.522 | Casing Pressure | 1691.9095
TERN | 641 |  | 7.0836 |  | 203.66 |  | 1154.935 | -14.65 | 1154.935 | 1114.144 | Casing Pressure | 1706.5387
TERN | 642 |  | 7.4255 |  | 207.85 |  | 1150.763 | -14.65 | 1150.763 | 1094.335 | Casing Pressure | 1697.8183
TERN | 643 |  | 7.3591 |  | 214.15 |  | 1143.325 | 0 | 1143.325 | 1065.442 | Casing Pressure | 1691.8052
TERN | 644 |  | 7.2527 |  | 204.97 |  | 1132.751 | 0 | 1132.751 | 1071.503 | Casing Pressure | 1675.962
TERN | 645 |  | 7.0551 |  | 199.79 |  | 1141.612 | 0 | 1141.612 | 1109.253 | Casing Pressure | 1688.2104
TERN | 646 |  | 6.7936 |  | 195.11 |  | 1154.514 | -14.65 | 1154.514 | 1073.549 | Casing Pressure | 1707.4218
TERN | 647 |  | 7.4606 |  | 211.21 |  | 1139.972 | 0 | 1139.972 | 1103.572 | Casing Pressure | 1684.9178
TERN | 648 |  | 7.0348 |  | 199.82 |  | 1148.091 | 0 | 1148.091 | 1097.413 | Casing Pressure | 1696.896
TERN | 649 |  | 6.7164 |  | 191.34 |  | 1158.56 | -14.65 | 1158.56 | 1133.749 | Casing Pressure | 1712.4774
TERN | 650 |  | 6.7214 |  | 179.64 |  | 1173.251 | 0 | 1173.251 | 1123.487 | Casing Pressure | 1726.1236
TERN | 651 |  | 6.5943 |  | 179.16 |  | 1181.17 | 0 | 1181.17 | 1120.852 | Casing Pressure | 1738.7069
TERN | 652 |  | 6.6646 |  | 186.81 |  | 1180.229 | -14.65 | 1180.229 | 1124.723 | Casing Pressure | 1739.5081
TERN | 653 |  | 6.7191 |  | 183.85 |  | 1179.889 | -14.65 | 1179.889 | 1119.862 | Casing Pressure | 1736.6344
TERN | 654 |  | 6.8214 |  | 197.99 |  | 1168.157 | -14.65 | 1168.157 | 1111.646 | Casing Pressure | 1725.7848
TERN | 655 |  | 6.4602 |  | 177.59 |  | 1174.709 | 0 | 1174.709 | 1147.88 | Casing Pressure | 1732.52
TERN | 656 |  | 6.4822 |  | 178.21 |  | 1198.444 | 0 | 1198.444 | 1136.72 | Casing Pressure | 1763.0607
TERN | 657 |  | 6.5628 |  | 177.07 |  | 1191.043 | 0 | 1191.043 | 1121.789 | Casing Pressure | 1751.1811
TERN | 658 |  | 6.5391 |  | 182.73 |  | 1184.961 | 0 | 1184.961 | 1134.121 | Casing Pressure | 1746.4274
TERN | 659 |  | 6.5763 |  | 176.6 |  | 1193.833 | -14.65 | 1193.833 | 1108.502 | Casing Pressure | 1754.2812
TERN | 660 |  | 6.8027 |  | 198.08 |  | 1174.184 | 0 | 1174.184 | 1075.782 | Casing Pressure | 1733.9717
TERN | 661 |  | 6.5185 |  | 186.44 |  | 1164.167 | 0 | 1164.167 | 1094.624 | Casing Pressure | 1721.6254
TERN | 662 |  | 6.6106 |  | 189.64 |  | 1174.864 | 0 | 1174.864 | 1067.084 | Casing Pressure | 1734.9656
TERN | 663 |  | 6.5154 |  | 196.59 |  | 1146.534 | 0 | 1146.534 | 1137.173 | Casing Pressure | 1703.3718
TERN | 664 |  | 6.5799 |  | 178.05 |  | 1176.965 | -14.65 | 1176.965 | 1074.375 | Casing Pressure | 1733.0632
TERN | 665 |  | 6.4378 |  | 202.25 |  | 1142.16 | 0 | 1142.16 | 1079.998 | Casing Pressure | 1701.919
TERN | 666 |  | 6.427 |  | 178.15 |  | 1145.385 | 0 | 1145.385 | 1096.723 | Casing Pressure | 1695.5039
TERN | 667 |  | 6.4121 |  | 183.97 |  | 1151.277 | -14.65 | 1151.277 | 1102.739 | Casing Pressure | 1706.1276
TERN | 668 |  | 6.3795 |  | 178.93 |  | 1162.317 | 0 | 1162.317 | 1077.945 | Casing Pressure | 1718.8889
TERN | 669 |  | 6.5906 |  | 199.38 |  | 1142.117 | 0 | 1142.117 | 1099.734 | Casing Pressure | 1697.2778
TERN | 670 |  | 6.2315 |  | 172.91 |  | 1159.796 | 0 | 1159.796 | 1100.819 | Casing Pressure | 1716.3078
TERN | 671 |  | 6.3132 |  | 173.9 |  | 1158.922 | 0 | 1158.922 | 1100.651 | Casing Pressure | 1713.6862
TERN | 672 |  | 6.1911 |  | 174.72 |  | 1163.565 | 0 | 1163.565 | 1127.465 | Casing Pressure | 1723.0558
TERN | 673 |  | 6.1432 |  | 170.05 |  | 1170.127 | 0 | 1170.127 | 1119.955 | Casing Pressure | 1730.5925
TERN | 674 |  | 6.2732 |  | 176.24 |  | 1168.244 | -14.65 | 1168.244 | 1107.337 | Casing Pressure | 1727.8366
TERN | 675 |  | 5.9979 |  | 162.97 |  | 1171.963 | 0 | 1171.963 | 1119.073 | Casing Pressure | 1733.3987
TERN | 676 |  | 6.1284 |  | 167.58 |  | 1177.532 | 0 | 1177.532 | 1116.204 | Casing Pressure | 1739.4237
TERN | 677 |  | 6.1353 |  | 171.52 |  | 1169.521 | -14.65 | 1169.521 | 1125.852 | Casing Pressure | 1730.7037
TERN | 678 |  | 5.8358 |  | 152.93 |  | 1184.325 | 0 | 1184.325 | 1138.106 | Casing Pressure | 1749.1093
TERN | 679 |  | 5.9554 |  | 160.24 |  | 1191.378 | 0 | 1191.378 | 1140.938 | Casing Pressure | 1758.5223
TERN | 680 |  | 6.0537 |  | 163.45 |  | 1188.891 | 0 | 1188.891 | 1132.615 | Casing Pressure | 1754.1683
TERN | 681 |  | 6.0395 |  | 166.01 |  | 1183.655 | 0 | 1183.655 | 1125.782 | Casing Pressure | 1748.9793
TERN | 682 |  | 5.2845 |  | 141.69 |  | 1197 | 0 | 1197 | 1114.961 | Casing Pressure | 1778.0898
TERN | 683 |  | 6.3892 |  | 351.87 |  | 1176.759 | 0 | 1176.759 | 1134.911 | Casing Pressure | 1814.1553
TERN | 684 |  | 7.3635 |  | 237.37 |  | 1206.106 | 0 | 1206.106 | 1150.183 | Casing Pressure | 1782.0893
TERN | 685 |  | 6.8738 |  | 198.23 |  | 1204.071 | -14.65 | 1204.071 | 1142.566 | Casing Pressure | 1771.2687
TERN | 686 |  | 6.3715 |  | 185.62 |  | 1192.799 | 0 | 1192.799 | 1155.129 | Casing Pressure | 1761.7586
TERN | 687 |  | 5.9966 |  | 167.37 |  | 1196.056 | 0 | 1196.056 | 1125.7 | Casing Pressure | 1766.976
TERN | 688 |  | 5.7146 |  | 157.25 |  | 1181.031 | 0 | 1181.031 | 1145.706 | Casing Pressure | 1750.6152
TERN | 689 |  | 5.6725 |  | 150.89 |  | 1179.991 | 0 | 1179.991 | 1126.39 | Casing Pressure | 1747.3482
TERN | 690 |  | 5.5998 |  | 145.17 |  | 1169.737 | 0 | 1169.737 | 1060.791 | Casing Pressure | 1733.3143
TERN | 691 |  | 5.7728 |  | 160.81 |  | 1139.928 | -14.65 | 1139.928 | 1104.014 | Casing Pressure | 1696.8743
TERN | 692 |  | 5.4889 |  | 152.57 |  | 1143.475 | 0 | 1143.475 | 1135.098 | Casing Pressure | 1706.2866
TERN | 693 |  | 5.2283 |  | 124.99 |  | 1172.112 | 0 | 1172.112 | 1141.906 | Casing Pressure | 1738.0122
TERN | 694 |  | 5.8545 |  | 159.61 |  | 1179.716 | -14.65 | 1179.716 | 1101.049 | Casing Pressure | 1745.8834
TERN | 695 |  | 5.6419 |  | 153.64 |  | 1155.911 | 0 | 1155.911 | 1103.487 | Casing Pressure | 1718.1983
TERN | 696 |  | 5.458 |  | 159.66 |  | 1136.072 | -14.65 | 1136.072 | 1144.604 | Casing Pressure | 1701.163
TERN | 697 |  | 5.6687 |  | 146.95 |  | 1176.566 | -14.65 | 1176.566 | 1104.999 | Casing Pressure | 1740.9847
TERN | 698 |  | 5.3133 |  | 141.86 |  | 1159.414 | -14.65 | 1159.414 | 1130.883 | Casing Pressure | 1727.7645
TERN | 699 |  | 5.4092 |  | 144.2 |  | 1185.639 | 0 | 1185.639 | 1128.032 | Casing Pressure | 1760.006
TERN | 700 |  | 6.1743 |  | 186.18 |  | 1152.379 | 0 | 1152.379 | 1065.362 | Casing Pressure | 1714.2518
TERN | 701 |  | 5.5301 |  | 157.9 |  | 1142.948 | 0 | 1142.948 | 1076.249 | Casing Pressure | 1706.9167
TERN | 702 |  | 2.1096 |  | 83.57 |  | 853.476 | -14.65 | 853.476 | 0.638 | Casing Pressure | 1533.1677
TERN | 703 |  | 0 |  | 0 |  | 885.984 | 0 | 885.984 | 0.845 | Casing Pressure | 1078.7832
TERN | 704 |  | 0 |  | 0 |  | 1324.286 | 3.963 | 1324.286 | 0 | Casing Pressure | 1615.104
TERN | 705 |  | 0 |  | 0 |  | 1177.654 | 359.756 | 1177.654 | 0.001 | Casing Pressure | 1435.6743
TERN | 706 |  | 5.2319 |  | 87.03 |  | 2044.512 | 1453.768 | 2044.512 | 1077.376 | Casing Pressure | 2835.3823
TERN | 707 |  | 5.308 |  | 64 |  | 2053.478 | 1190.787 | 2053.478 | 1082.786 | Casing Pressure | 2816.5255
TERN | 708 |  | 4.6633 |  | 73 |  | 2000.591 | 1144.746 | 2000.591 | 1067.988 | Casing Pressure | 2796.98
TERN | 709 |  | 4.5151 |  | 71 |  | 2005.121 | 1167.435 | 2005.121 | 1080.578 | Casing Pressure | 2809.7951
TERN | 710 |  | 5.903 |  | 146.95 |  | 2002.514 | 1131.938 | 2002.514 | 1096.897 | Casing Pressure | 2797.8919
TERN | 711 |  | 4.3081 |  | 106.92 |  | 2007.972 | 1161.286 | 2007.972 | 1037.684 | Casing Pressure | 2859.4336
TERN | 712 |  | 4.2168 |  | 74.46 |  | 2013.91 | 1180.201 | 2013.91 | 1158.145 | Casing Pressure | 2843.9276
TERN | 713 |  | 4.2143 |  | 74.73 |  | 2019.218 | 1188.109 | 2019.218 | 1072.363 | Casing Pressure | 2851.1057
TERN | 714 |  | 4.2663 |  | 78.3 |  | 2018.68 | 1141.52 | 2018.68 | 1114.401 | Casing Pressure | 2850.1904
TERN | 715 |  | 4.1443 |  | 78.21 |  | 2021.155 | 1191.11 | 2021.155 | 1162.323 | Casing Pressure | 2861.7926
TERN | 716 |  | 3.7053 |  | 73.9 |  | 2069.036 | 1587.398 | 2069.036 | 1176.419 | Casing Pressure | 2953.1282
TERN | 717 |  | 4.2561 |  | 91.12 |  | 2048.456 | 1170.034 | 2048.456 | 1176.992 | Casing Pressure | 2900.5984
TERN | 718 |  | 4.2305 |  | 92.13 |  | 2043.562 | 1148.469 | 2043.562 | 1165.437 | Casing Pressure | 2897.0967
TERN | 719 |  | 4.1909 |  | 92.73 |  | 2044.275 | 1173.526 | 2044.275 | 1182.007 | Casing Pressure | 2901.3932
TERN | 720 |  | 4.1963 |  | 98.3 |  | 2049.687 | 1188.222 | 2049.687 | 1162.258 | Casing Pressure | 2913.0059
TERN | 721 |  | 4.2665 |  | 94.19 |  | 2047.915 | 1174.288 | 2047.915 | 1143.109 | Casing Pressure | 2901.9836
TERN | 722 |  | 4.3094 |  | 97.45 |  | 2044.969 | 1127.032 | 2044.969 | 1134.499 | Casing Pressure | 2898.1808
TERN | 723 |  | 4.0698 |  | 99.87 |  | 2044.355 | 1153.164 | 2044.355 | 1128.609 | Casing Pressure | 2917.097
TERN | 724 |  | 4.5676 |  | 100.53 |  | 2044.275 | 1150.519 | 2044.275 | 1162.841 | Casing Pressure | 2882.9759
TERN | 725 |  | 4.2995 |  | 95.34 |  | 2044.544 | 1162.832 | 2044.544 | 1140.947 | Casing Pressure | 2896.4227
TERN | 726 |  | 4.2797 |  | 81.19 |  | 2042.442 | 1162.416 | 2042.442 | 1156.045 | Casing Pressure | 2882.1614
TERN | 727 |  | 4.3463 |  | 83.66 |  | 2041.934 | 1140.871 | 2041.934 | 1123.371 | Casing Pressure | 2879.299
TERN | 728 |  | 4.338 |  | 83.72 |  | 2038.168 | 1148.902 | 2038.168 | 1125.94 | Casing Pressure | 2875.1225
TERN | 729 |  | 4.3614 |  | 85.75 |  | 2034.485 | 1120.095 | 2034.485 | 1122.18 | Casing Pressure | 2870.728
TERN | 730 |  | 4.3424 |  | 89.25 |  | 2035.041 | 1139.634 | 2035.041 | 1128.287 | Casing Pressure | 2875.8864
TERN | 731 |  | 4.3276 |  | 88.28 |  | 2032.648 | 1136.228 | 2032.648 | 1150.649 | Casing Pressure | 2872.9607
TERN | 732 |  | 4.2702 |  | 88.21 |  | 2035.187 | 1167.682 | 2035.187 | 1166.226 | Casing Pressure | 2880.0589
TERN | 733 |  | 4.2978 |  | 87.08 |  | 2035.419 | 1171.494 | 2035.419 | 1133.989 | Casing Pressure | 2877.4218
TERN | 734 |  | 4.2922 |  | 90.81 |  | 2034.503 | 1156.231 | 2034.503 | 1159.645 | Casing Pressure | 2880.038
TERN | 735 |  | 4.2666 |  | 89.73 |  | 2037.557 | 1184.568 | 2037.557 | 1151.621 | Casing Pressure | 2884.7153
TERN | 736 |  | 4.3306 |  | 90.87 |  | 2034.997 | 1152.439 | 2034.997 | 1110.098 | Casing Pressure | 2878.0906
TERN | 737 |  | 4.3743 |  | 92.29 |  | 2027.989 | 1132.769 | 2027.989 | 1097.537 | Casing Pressure | 2867.5036
TERN | 738 |  | 4.3262 |  | 92.83 |  | 2024.427 | 1133.35 | 2024.427 | 1144.705 | Casing Pressure | 2866.6931
TERN | 739 |  | 4.322 |  | 91.68 |  | 2021.374 | 1146.486 | 2021.374 | 1133.828 | Casing Pressure | 2862.0546
TERN | 740 |  | 4.3379 |  | 94.05 |  | 2021.129 | 1137.725 | 2021.129 | 1125.34 | Casing Pressure | 2862.7885
TERN | 741 |  | 4.3594 |  | 95.43 |  | 2017.404 | 1134.512 | 2017.404 | 1102.2 | Casing Pressure | 2857.8088
TERN | 742 |  | 4.3295 |  | 94.9 |  | 2013.74 | 1138.768 | 2013.74 | 1139.039 | Casing Pressure | 2854.6896
TERN | 743 |  | 4.3196 |  | 94.66 |  | 2013.401 | 1153.08 | 2013.401 | 1131.606 | Casing Pressure | 2854.7223
TERN | 744 |  | 4.3403 |  | 94.83 |  | 2012.519 | 1142.276 | 2012.519 | 1117.794 | Casing Pressure | 2852.3382
TERN | 745 |  | 4.2423 |  | 96.53 |  | 2001.684 | 1135.801 | 2001.684 | 1114.455 | Casing Pressure | 2846.8049
TERN | 746 |  | 4.0153 |  | 84.12 |  | 2058.32 | 1317.173 | 2058.32 | 1095.13 | Casing Pressure | 2924.2929
TERN | 747 |  | 4.3932 |  | 98.21 |  | 2008.206 | 1120.164 | 2008.206 | 1129.742 | Casing Pressure | 2846.2692
TERN | 748 |  | 4.4756 |  | 101.37 |  | 2002.827 | 1137.921 | 2002.827 | 1110.955 | Casing Pressure | 2836.7411
TERN | 749 |  | 4.4087 |  | 99.56 |  | 1987.277 | 1125.435 | 1987.277 | 1110.251 | Casing Pressure | 2819.6934
TERN | 750 |  | 4.3794 |  | 98.91 |  | 1986.87 | 1128.289 | 1986.87 | 1084.774 | Casing Pressure | 2820.5542
TERN | 751 |  | 4.3537 |  | 99.87 |  | 1985.343 | 1120.63 | 1985.343 | 1123.563 | Casing Pressure | 2821.1728
TERN | 752 |  | 4.3765 |  | 101.84 |  | 1985.241 | 1119.533 | 1985.241 | 1076.368 | Casing Pressure | 2821.2217
TERN | 753 |  | 4.5379 |  | 101.37 |  | 1976.098 | 1086.569 | 1976.098 | 1075.946 | Casing Pressure | 2798.6311
TERN | 754 |  | 4.4132 |  | 103.11 |  | 1953.728 | 1084.198 | 1953.728 | 1078.06 | Casing Pressure | 2779.55
TERN | 755 |  | 4.3193 |  | 100.44 |  | 1955.786 | 1098.381 | 1955.786 | 1085.739 | Casing Pressure | 2786.1926
TERN | 756 |  | 4.2928 |  | 101.44 |  | 1955.725 | 1113.767 | 1955.725 | 1086.101 | Casing Pressure | 2788.8032
TERN | 757 |  | 4.2974 |  | 83.6 |  | 1955.725 | 1104.674 | 1955.725 | 1096.379 | Casing Pressure | 2772.7449
TERN | 758 |  | 4.2775 |  | 100.54 |  | 1955.826 | 1110.67 | 1955.826 | 1098.353 | Casing Pressure | 2789.2089
TERN | 759 |  | 4.2536 |  | 102.6 |  | 1955.882 | 1118.521 | 1955.882 | 1084.422 | Casing Pressure | 2792.7569
TERN | 760 |  | 4.2129 |  | 99.86 |  | 1955.652 | 1120.706 | 1955.652 | 1160.633 | Casing Pressure | 2792.9454
TERN | 761 |  | 4.188 |  | 98.04 |  | 1955.842 | 1151.468 | 1955.842 | 1131.595 | Casing Pressure | 2793.3628
TERN | 762 |  | 4.1895 |  | 99.29 |  | 1955.725 | 1147.865 | 1955.725 | 1129.08 | Casing Pressure | 2794.2079
TERN | 763 |  | 4.1633 |  | 97.17 |  | 1955.725 | 1146.341 | 1955.725 | 1129.493 | Casing Pressure | 2794.2211
TERN | 764 |  | 4.1616 |  | 98.94 |  | 1955.725 | 1154.197 | 1955.725 | 1111.978 | Casing Pressure | 2795.9224
TERN | 765 |  | 4.1823 |  | 102.65 |  | 1955.162 | 1133.157 | 1955.162 | 1111.791 | Casing Pressure | 2796.9783
TERN | 766 |  | 4.1874 |  | 104.42 |  | 1954.076 | 1127.722 | 1954.076 | 1099.584 | Casing Pressure | 2796.771
TERN | 767 |  | 4.3539 |  | 107.16 |  | 1955.959 | 1162.693 | 1955.959 | 1120.947 | Casing Pressure | 2789.8502
TERN | 768 |  | 4.1591 |  | 91.97 |  | 1937.347 | 1134.732 | 1937.347 | 1130.254 | Casing Pressure | 2766.3436
TERN | 769 |  | 4.12 |  | 100.12 |  | 1938.931 | 1148.809 | 1938.931 | 1137.544 | Casing Pressure | 2778.477
TERN | 770 |  | 4.114 |  | 96.58 |  | 1940.458 | 1150.673 | 1940.458 | 1133.071 | Casing Pressure | 2777.7309
TERN | 771 |  | 4.1071 |  | 99.72 |  | 1940.458 | 1150.36 | 1940.458 | 1135.198 | Casing Pressure | 2781.0351
TERN | 772 |  | 3.8562 |  | 95.7 |  | 1985.426 | 1311.535 | 1985.426 | 1104.049 | Casing Pressure | 2854.7885
TERN | 773 |  | 4.2066 |  | 101.67 |  | 1947.397 | 1114.569 | 1947.397 | 1122.85 | Casing Pressure | 2784.4002
TERN | 774 |  | 4.1491 |  | 103.02 |  | 1948.6 | 1120.121 | 1948.6 | 1126.434 | Casing Pressure | 2791.3035
TERN | 775 |  | 4.1364 |  | 101.05 |  | 1949.618 | 1128.963 | 1949.618 | 1108.238 | Casing Pressure | 2791.8035
TERN | 776 |  | 4.0965 |  | 100.87 |  | 1946.565 | 1135.716 | 1946.565 | 1130.85 | Casing Pressure | 2790.6892
TERN | 777 |  | 4.0895 |  | 99.21 |  | 1946.565 | 1143.527 | 1946.565 | 1126.748 | Casing Pressure | 2789.7323
TERN | 778 |  | 4.1219 |  | 100.24 |  | 1946.498 | 1132.423 | 1946.498 | 1080.905 | Casing Pressure | 2788.1524
TERN | 779 |  | 4.0979 |  | 101.79 |  | 1943.511 | 1119.007 | 1943.511 | 1117.106 | Casing Pressure | 2787.4791
TERN | 780 |  | 4.0953 |  | 98.56 |  | 1943.511 | 1136.051 | 1943.511 | 1114.304 | Casing Pressure | 2784.8004
TERN | 781 |  | 4.1036 |  | 103.15 |  | 1941.984 | 1112.286 | 1941.984 | 1108.078 | Casing Pressure | 2786.2985
TERN | 782 |  | 4.0954 |  | 100.05 |  | 1940.524 | 1113.102 | 1940.524 | 1091.531 | Casing Pressure | 2782.2851
TERN | 783 |  | 4.2888 |  | 108.82 |  | 1930.005 | 1117.972 | 1930.005 | 1049.05 | Casing Pressure | 2762.4459
TERN | 784 |  | 4.0953 |  | 103.56 |  | 1907.088 | 1072.041 | 1907.088 | 1060.321 | Casing Pressure | 2742.4075
TERN | 785 |  | 4.1653 |  | 102.18 |  | 1906.87 | 1081.413 | 1906.87 | 1058.676 | Casing Pressure | 2735.7709
TERN | 786 |  | 4.1163 |  | 100.56 |  | 1906.87 | 1087.63 | 1906.87 | 1070.945 | Casing Pressure | 2737.9386
TERN | 787 |  | 4.0727 |  | 138.46 |  | 1906.652 | 1088.553 | 1906.652 | 1085.348 | Casing Pressure | 2773.7534
TERN | 788 |  | 3.9949 |  | 100.55 |  | 1908.905 | 1118.479 | 1908.905 | 1117.792 | Casing Pressure | 2749.7344
TERN | 789 |  | 4.0254 |  | 101.38 |  | 1909.16 | 1105.474 | 1909.16 | 1093.825 | Casing Pressure | 2748.4501
TERN | 790 |  | 3.9885 |  | 99.08 |  | 1909.312 | 1123.069 | 1909.312 | 1083.931 | Casing Pressure | 2749.4459
TERN | 791 |  | 4.0228 |  | 102.6 |  | 1907.009 | 1100.99 | 1907.009 | 1064.569 | Casing Pressure | 2746.9593
TERN | 792 |  | 4.0168 |  | 102.11 |  | 1906.87 | 1090.955 | 1906.87 | 1054.892 | Casing Pressure | 2746.8047
TERN | 793 |  | 4.1048 |  | 103.18 |  | 1904.58 | 1086.083 | 1904.58 | 1040.998 | Casing Pressure | 2738.1361
TERN | 794 |  | 3.7557 |  | 103.37 |  | 1902.099 | 1065.468 | 1902.099 | 1045.858 | Casing Pressure | 2763.1366
TERN | 795 |  | 4.0527 |  | 160.95 |  | 1900.763 | 1065.548 | 1900.763 | 1058.939 | Casing Pressure | 2786.9212
TERN | 796 |  | 3.8415 |  | 102.12 |  | 1900.933 | 1091.216 | 1900.933 | 1086.217 | Casing Pressure | 2753.2069
TERN | 797 |  | 3.8248 |  | 84.91 |  | 1956.591 | 1303.353 | 1956.591 | 1069.379 | Casing Pressure | 2810.2291
TERN | 798 |  | 3.982 |  | 102.06 |  | 1918.251 | 1108.384 | 1918.251 | 1052.85 | Casing Pressure | 2764.1269
TERN | 799 |  | 3.9639 |  | 99.77 |  | 1915.839 | 1136.147 | 1915.839 | 1052.529 | Casing Pressure | 2760.3915
TERN | 800 |  | 3.9605 |  | 101.18 |  | 1912.213 | 1110.153 | 1912.213 | 1059.729 | Casing Pressure | 2757.2537
TERN | 801 |  | 3.5175 |  | 83.12 |  | 1989.982 | 1272.815 | 1989.982 | 1039.904 | Casing Pressure | 2878.4267
TERN | 802 |  | 4.0101 |  | 100.45 |  | 1918.893 | 1099.727 | 1918.893 | 1069.575 | Casing Pressure | 2761.3283
TERN | 803 |  | 3.9567 |  | 102.43 |  | 1913.195 | 1116.223 | 1913.195 | 1049.794 | Casing Pressure | 2759.9376
TERN | 804 |  | 3.8761 |  | 99.63 |  | 1911.068 | 1140.151 | 1911.068 | 1096.389 | Casing Pressure | 2761.1597
TERN | 805 |  | 3.8628 |  | 98.82 |  | 1912.645 | 1155.773 | 1912.645 | 1107.668 | Casing Pressure | 2763.5437
TERN | 806 |  | 3.8639 |  | 97.73 |  | 1912.977 | 1150.579 | 1912.977 | 1104.987 | Casing Pressure | 2762.8917
TERN | 807 |  | 3.8359 |  | 96.76 |  | 1912.977 | 1152.599 | 1912.977 | 1108.469 | Casing Pressure | 2764.3115
TERN | 808 |  | 3.8538 |  | 98.93 |  | 1911.45 | 1129.225 | 1911.45 | 1085.033 | Casing Pressure | 2762.8447
TERN | 809 |  | 3.8077 |  | 95.94 |  | 1911.45 | 1141.583 | 1911.45 | 1108.518 | Casing Pressure | 2763.9421
TERN | 810 |  | 3.7909 |  | 95.83 |  | 1912.758 | 1151.295 | 1912.758 | 1105.995 | Casing Pressure | 2766.9379
TERN | 811 |  | 4.0424 |  | 107.9 |  | 1894.758 | 1148.435 | 1894.758 | 1095.039 | Casing Pressure | 2734.3246
TERN | 812 |  | 3.9257 |  | 102.82 |  | 1878.88 | 1140.564 | 1878.88 | 1068.709 | Casing Pressure | 2718.4993
TERN | 813 |  | 3.8878 |  | 101.4 |  | 1880.067 | 1107.954 | 1880.067 | 1048.71 | Casing Pressure | 2721.8184
TERN | 814 |  | 3.8582 |  | 100.4 |  | 1879.389 | 1101.48 | 1879.389 | 1058.466 | Casing Pressure | 2722.4639
TERN | 815 |  | 3.8932 |  | 102.03 |  | 1879.171 | 1095.782 | 1879.171 | 1033.858 | Casing Pressure | 2720.7936
TERN | 816 |  | 3.9057 |  | 103.84 |  | 1876.218 | 1066.056 | 1876.218 | 1018.835 | Casing Pressure | 2717.5795
TERN | 817 |  | 3.8845 |  | 102.47 |  | 1873.282 | 1069.994 | 1873.282 | 1050.472 | Casing Pressure | 2714.2877
TERN | 818 |  | 3.837 |  | 101.01 |  | 1873.282 | 1089.072 | 1873.282 | 1055.374 | Casing Pressure | 2716.8734
TERN | 819 |  | 4.0708 |  | 107.8 |  | 1849.8 | 1089.487 | 1849.8 | 1013.246 | Casing Pressure | 2674.034
TERN | 820 |  | 3.8805 |  | 104.27 |  | 1843.471 | 1071.21 | 1843.471 | 1039.418 | Casing Pressure | 2677.6593
TERN | 821 |  | 3.9391 |  | 100.21 |  | 1849.024 | 1083.24 | 1849.024 | 1027.46 | Casing Pressure | 2676.5804
TERN | 822 |  | 3.6923 |  | 95.43 |  | 1850.06 | 1128.271 | 1850.06 | 1103.31 | Casing Pressure | 2694.0837
TERN | 823 |  | 3.7149 |  | 96.18 |  | 1852.999 | 1162.227 | 1852.999 | 1063.793 | Casing Pressure | 2696.6153
TERN | 824 |  | 3.8915 |  | 97.04 |  | 1852.495 | 1130.197 | 1852.495 | 1069.251 | Casing Pressure | 2682.0403
TERN | 825 |  | 3.7602 |  | 98.91 |  | 1851.908 | 1113.342 | 1851.908 | 1057.401 | Casing Pressure | 2693.792
TERN | 826 |  | 3.7581 |  | 96.9 |  | 1851.828 | 1113.948 | 1851.828 | 1053.123 | Casing Pressure | 2692.0521
TERN | 827 |  | 3.7175 |  | 90.4 |  | 1849.618 | 1115.736 | 1849.618 | 1058.972 | Casing Pressure | 2686.7248
TERN | 828 |  | 3.4471 |  | 89.75 |  | 1922.378 | 1279.535 | 1922.378 | 1075.171 | Casing Pressure | 2804.8025
TERN | 829 |  | 3.9453 |  | 97.41 |  | 1862.954 | 1140.865 | 1862.954 | 1033.966 | Casing Pressure | 2691.6042
TERN | 830 |  | 3.9746 |  | 95.69 |  | 1826.883 | 1094.131 | 1826.883 | 1054.214 | Casing Pressure | 2641.2673
TERN | 831 |  | 3.7561 |  | 93.68 |  | 1836.239 | 1095.713 | 1836.239 | 1025.067 | Casing Pressure | 2669.153
TERN | 832 |  | 3.7238 |  | 97.29 |  | 1837.15 | 1096.544 | 1837.15 | 1060.772 | Casing Pressure | 2676.342
TERN | 833 |  | 3.7012 |  | 90.99 |  | 1836.78 | 1101.045 | 1836.78 | 1050.528 | Casing Pressure | 2672.0791
TERN | 834 |  | 3.629 |  | 79.3 |  | 1839.389 | 1122.073 | 1839.389 | 1087.41 | Casing Pressure | 2670.8837
TERN | 835 |  | 3.6178 |  | 80.22 |  | 1839.185 | 1125.571 | 1839.185 | 1112.244 | Casing Pressure | 2672.461
TERN | 836 |  | 3.6138 |  | 78.52 |  | 1839.811 | 1148.261 | 1839.811 | 1098.805 | Casing Pressure | 2672.0251
TERN | 837 |  | 3.5287 |  | 88.41 |  | 1839.694 | 1166.27 | 1839.694 | 1181.009 | Casing Pressure | 2688.8841
TERN | 838 |  | 3.5867 |  | 89.74 |  | 1839.694 | 1167.457 | 1839.694 | 1145.094 | Casing Pressure | 2684.8152
TERN | 839 |  | 3.5463 |  | 81.16 |  | 1536.895 | 1197.055 | 1536.895 | 1122.794 | Casing Pressure | 2286.5081
TERN | 840 |  | 3.6372 |  | 87.52 |  | 1840.058 | 1153.592 | 1840.058 | 1075.311 | Casing Pressure | 2678.6969
TERN | 841 |  | 3.6255 |  | 92.72 |  | 1839.144 | 1132.524 | 1839.144 | 1056.571 | Casing Pressure | 2683.3693
TERN | 842 |  | 3.6291 |  | 98.33 |  | 1836.502 | 1106.439 | 1836.502 | 1100.233 | Casing Pressure | 2684.7887
TERN | 843 |  | 3.5643 |  | 91.39 |  | 1836.707 | 1156.047 | 1836.707 | 1094.858 | Casing Pressure | 2684.5235
TERN | 844 |  | 3.5575 |  | 92.91 |  | 1835.369 | 1149.257 | 1835.369 | 1119.397 | Casing Pressure | 2684.8315
TERN | 845 |  | 3.5036 |  | 89.08 |  | 1836.946 | 1166.768 | 1836.946 | 1136.963 | Casing Pressure | 2688.3103
TERN | 846 |  | 3.4988 |  | 86.53 |  | 1838.527 | 1197.044 | 1838.527 | 1116.454 | Casing Pressure | 2688.3979
TERN | 847 |  | 3.4917 |  | 88.48 |  | 1839.694 | 1173.344 | 1839.694 | 1146.508 | Casing Pressure | 2692.4234
TERN | 848 |  | 3.496 |  | 89.18 |  | 1839.016 | 1185.437 | 1839.016 | 1135.628 | Casing Pressure | 2691.7975
TERN | 849 |  | 3.5162 |  | 87.63 |  | 1839.416 | 1184.451 | 1839.416 | 1108.88 | Casing Pressure | 2688.9607
TERN | 850 |  | 3.5318 |  | 92.52 |  | 1836.641 | 1151.162 | 1836.641 | 1129.09 | Casing Pressure | 2688.4994
TERN | 851 |  | 3.462 |  | 89.84 |  | 1836.895 | 1180.398 | 1836.895 | 1111.467 | Casing Pressure | 2692.9097
TERN | 852 |  | 3.7313 |  | 105.29 |  | 1825.55 | 1218.784 | 1825.55 | 1080.109 | Casing Pressure | 2667.8565
TERN | 853 |  | 3.5081 |  | 90.18 |  | 1822.682 | 1143.546 | 1822.682 | 1149.639 | Casing Pressure | 2670.4388
TERN | 854 |  | 3.5103 |  | 88.43 |  | 1827.862 | 1181.91 | 1827.862 | 1122.958 | Casing Pressure | 2675.3005
TERN | 855 |  | 3.429 |  | 87.27 |  | 1828.626 | 1172.56 | 1828.626 | 1157.842 | Casing Pressure | 2682.9415
TERN | 856 |  | 3.2603 |  | 78.26 |  | 1877.503 | 1301.665 | 1877.503 | 1148.562 | Casing Pressure | 2754.353

## Calculated Data
Time (Days) | Gas Volume | Oil Volume | Calculated Sandface Pressure | Gas Production | Oil Production
Days | MMscf | stb | psi | MMscf | stb
1 | 8.0673 | 0 | 10138.3027 | 8.0673 | 0
2 | 25.8617 | 0 | 10197.965 | 33.929 | 0
3 | 25.1659 | 0 | 10119.4599 | 59.0949 | 0
4 | 25.8003 | 0 | 10073.975 | 84.8952 | 0
5 | 21.2764 | 0 | 10008.1084 | 106.1717 | 0
6 | 21.5534 | 0 | 10011.8033 | 127.7251 | 0
7 | 21.3888 | 0 | 9959.9457 | 149.1139 | 0
8 | 21.5121 | 0 | 9924.894 | 170.626 | 0
9 | 17.4243 | 0 | 9907.2818 | 188.0503 | 0
10 | 10.7523 | 0 | 9507.9511 | 198.8026 | 0
11 | 20.7987 | 0 | 9892.0317 | 219.6013 | 0
12 | 18.0069 | 0 | 9852.6363 | 237.6083 | 0
13 | 21.9653 | 0 | 9809.7074 | 259.5736 | 0
14 | 20.1771 | 0 | 9784.1474 | 279.7507 | 0
15 | 20.4696 | 0 | 9750.0801 | 300.2203 | 0
16 | 20.9724 | 0 | 9711.8208 | 321.1927 | 0
17 | 21.3478 | 0 | 9690.0362 | 342.5405 | 0
18 | 20.0709 | 0 | 9667.018 | 362.6115 | 0
19 | 21.0222 | 0 | 9622.8161 | 383.6336 | 0
20 | 21.9834 | 0 | 8912.5464 | 405.617 | 0
21 | 22.0347 | 0 | 9580.2925 | 427.6517 | 0
22 | 22.0274 | 0 | 9551.4825 | 449.6791 | 0
23 | 21.6388 | 0 | 9523.8368 | 471.3179 | 0
24 | 20.9823 | 0 | 9518.5587 | 492.3001 | 0
25 | 21.3404 | 0 | 9478.26 | 513.6405 | 0
26 | 21.9661 | 0 | 9448.289 | 535.6066 | 0
27 | 20.9724 | 0 | 9451.701 | 556.579 | 0
28 | 21.8875 | 0 | 9411.8393 | 578.4665 | 0
29 | 21.8385 | 0 | 9391.0305 | 600.305 | 0
30 | 19.9484 | 0 | 9359.0914 | 620.2534 | 0
31 | 20.3512 | 0 | 9361.3582 | 640.6046 | 0
32 | 16.4145 | 0 | 8270.5903 | 657.0191 | 0
33 | 20.5978 | 0 | 9363.5843 | 677.6169 | 0
34 | 21.1403 | 0 | 9319.281 | 698.7572 | 0
35 | 21.1531 | 0 | 9296.4959 | 719.9103 | 0
36 | 21.1632 | 0 | 9274.7967 | 741.0735 | 0
37 | 21.1274 | 0 | 9252.9846 | 762.2009 | 0
38 | 21.058 | 0 | 9234.2956 | 783.2589 | 0
39 | 21.0477 | 0 | 9212.5175 | 804.3066 | 0
40 | 20.9493 | 0 | 9191.879 | 825.2559 | 0
41 | 20.906 | 0 | 9175.4202 | 846.1619 | 0
42 | 20.856 | 0 | 9155.5059 | 867.0178 | 0
43 | 20.7955 | 0 | 9140.3338 | 887.8133 | 0
44 | 20.7521 | 0 | 9120.5023 | 908.5654 | 0
45 | 20.713 | 0 | 9101.8015 | 929.2785 | 0
46 | 20.7091 | 0 | 9084.8057 | 949.9875 | 0
47 | 20.6552 | 0 | 9067.1497 | 970.6427 | 0
48 | 21.0143 | 0 | 9048.8968 | 991.6571 | 0
49 | 21.6118 | 0 | 9020.6101 | 1013.2689 | 0
50 | 21.5679 | 0 | 9001.0067 | 1034.8368 | 0
51 | 21.4881 | 0 | 8981.878 | 1056.3249 | 0
52 | 21.4002 | 0 | 8960.9183 | 1077.7251 | 0
53 | 21.376 | 0 | 8939.5959 | 1099.1011 | 0
54 | 21.3183 | 0 | 8923.2898 | 1120.4194 | 0
55 | 21.2708 | 0 | 8906.4893 | 1141.6903 | 0
56 | 21.2619 | 0 | 8890.6424 | 1162.9522 | 0
57 | 21.2106 | 0 | 8870.4304 | 1184.1627 | 0
58 | 20.0579 | 0 | 8855.0728 | 1204.2206 | 0
59 | 17.4356 | 0 | 8579.9769 | 1221.6562 | 0
60 | 21.0541 | 0 | 8869.0388 | 1242.7103 | 0
61 | 21.0167 | 0 | 8832.5805 | 1263.727 | 0
62 | 20.8586 | 0 | 8806.3363 | 1284.5855 | 0
63 | 20.8737 | 0 | 8790.3419 | 1305.4592 | 0
64 | 20.8328 | 0 | 8768.6211 | 1326.2921 | 0
65 | 20.7618 | 0 | 8751.733 | 1347.0538 | 0
66 | 20.6711 | 0 | 8730.083 | 1367.7249 | 0
67 | 20.6231 | 0 | 8716.245 | 1388.348 | 0
68 | 20.5951 | 0 | 8703.4751 | 1408.9431 | 0
69 | 20.581 | 0 | 8685.2912 | 1429.5241 | 0
70 | 20.5417 | 0 | 8670.278 | 1450.0658 | 0
71 | 20.518 | 0 | 8653.3523 | 1470.5838 | 0
72 | 20.4823 | 0 | 8636.5609 | 1491.0661 | 0
73 | 20.4429 | 0 | 8621.3943 | 1511.5089 | 0
74 | 20.4319 | 0 | 8606.3539 | 1531.9408 | 0
75 | 20.4124 | 0 | 8591.408 | 1552.3532 | 0
76 | 20.3696 | 0 | 8572.6076 | 1572.7229 | 0
77 | 20.3314 | 0 | 8558.8142 | 1593.0542 | 0
78 | 20.2887 | 0 | 8543.4213 | 1613.343 | 0
79 | 20.2707 | 0 | 8528.2138 | 1633.6137 | 0
80 | 20.2214 | 0 | 8511.3923 | 1653.835 | 0
81 | 13.7845 | 0 | 8563.8548 | 1667.6196 | 0
82 | 15.903 | 0 | 8442.153 | 1683.5226 | 0
83 | 20.3051 | 0 | 8545.3206 | 1703.8277 | 0
84 | 20.4301 | 0 | 8501.2265 | 1724.2578 | 0
85 | 17.9018 | 0 | 8490.5197 | 1742.1596 | 0
86 | 23.3364 | 0 | 8453.4546 | 1765.4961 | 0
87 | 18.9749 | 0 | 8447.3836 | 1784.471 | 0
88 | 18.5658 | 0 | 8353.8872 | 1803.0368 | 0
89 | 19.9212 | 0 | 8455.712 | 1822.958 | 0
90 | 19.9216 | 0 | 8428.9951 | 1842.8797 | 0
91 | 19.9317 | 0 | 8406.1383 | 1862.8113 | 0
92 | 19.9338 | 0 | 8389.8516 | 1882.7452 | 0
93 | 19.9099 | 0 | 8373.7434 | 1902.6551 | 0
94 | 19.89 | 0 | 8354.5038 | 1922.5451 | 0
95 | 19.5192 | 0 | 8358.7587 | 1942.0643 | 0
96 | 19.8046 | 0 | 8331.4877 | 1961.8688 | 0
97 | 19.7649 | 0 | 8312.5484 | 1981.6337 | 0
98 | 19.7491 | 0 | 8297.9685 | 2001.3828 | 0
99 | 19.7252 | 0 | 8281.6105 | 2021.108 | 0
100 | 19.7027 | 0 | 8267.7402 | 2040.8107 | 0
101 | 19.6894 | 0 | 8252.6278 | 2060.5001 | 0
102 | 19.6632 | 0 | 8238.1774 | 2080.1632 | 0
103 | 19.6397 | 0 | 8225.6822 | 2099.803 | 0
104 | 19.6618 | 0 | 8209.571 | 2119.4647 | 0
105 | 19.5091 | 0 | 8197.1032 | 2138.9739 | 0
106 | 19.5144 | 0 | 8184.6926 | 2158.4883 | 0
107 | 19.4953 | 0 | 8168.5849 | 2177.9835 | 0
108 | 19.412 | 0 | 8154.1749 | 2197.3955 | 0
109 | 18.2985 | 0 | 8173.4676 | 2215.6941 | 0
110 | 19.2855 | 0 | 8139.0786 | 2234.9796 | 0
111 | 19.1244 | 0 | 8120.4295 | 2254.1039 | 0
112 | 19.1045 | 0 | 8095.466 | 2273.2084 | 0
113 | 19.3845 | 0 | 8096.9671 | 2292.5929 | 0
114 | 19.3463 | 0 | 8079.227 | 2311.9392 | 0
115 | 19.3052 | 0 | 8063.4844 | 2331.2444 | 0
116 | 18.5468 | 0 | 8053.26 | 2349.7912 | 0
117 | 16.2052 | 0 | 7477.8036 | 2365.9964 | 0
118 | 18.7981 | 0 | 8096.7098 | 2384.7945 | 0
119 | 18.7288 | 0 | 8052.3747 | 2403.5233 | 0
120 | 18.6839 | 0 | 8032.5031 | 2422.2072 | 0
121 | 18.7722 | 0 | 8009.3651 | 2440.9793 | 0
122 | 18.1872 | 0 | 7998.5175 | 2459.1666 | 0
123 | 18.8054 | 0 | 7989.7934 | 2477.972 | 0
124 | 18.8598 | 0 | 7965.3172 | 2496.8318 | 0
125 | 18.8671 | 0 | 7944.8505 | 2515.6989 | 0
126 | 18.8467 | 0 | 7929.6177 | 2534.5456 | 0
127 | 18.7992 | 0 | 7913.1834 | 2553.3448 | 0
128 | 18.7745 | 0 | 7899.0173 | 2572.1194 | 0
129 | 18.7437 | 0 | 7883.9832 | 2590.8631 | 0
130 | 18.713 | 0 | 7871.3213 | 2609.5761 | 0
131 | 18.6797 | 0 | 7857.5501 | 2628.2558 | 0
132 | 18.6119 | 0 | 7838.7019 | 2646.8678 | 0
133 | 18.6609 | 0 | 7826.6607 | 2665.5287 | 0
134 | 18.6144 | 0 | 7815.5419 | 2684.1431 | 0
135 | 18.5826 | 0 | 7802.5706 | 2702.7257 | 0
136 | 18.5451 | 0 | 7790.7333 | 2721.2708 | 0
137 | 18.4967 | 0 | 7768.3632 | 2739.7675 | 0
138 | 18.453 | 0 | 7759.747 | 2758.2204 | 0
139 | 18.422 | 0 | 7748.8471 | 2776.6424 | 0
140 | 18.3836 | 0 | 7735.3207 | 2795.0261 | 0
141 | 18.3432 | 0 | 7719.5217 | 2813.3693 | 0
142 | 17.437 | 0 | 7715.3591 | 2830.8063 | 0
143 | 16.6602 | 0 | 7541.1016 | 2847.4664 | 0
144 | 18.3324 | 0 | 7738.0221 | 2865.7989 | 0
145 | 18.2498 | 0 | 7712.6422 | 2884.0487 | 0
146 | 18.1812 | 0 | 7686.8635 | 2902.2299 | 0
147 | 18.106 | 0 | 7669.5037 | 2920.3359 | 0
148 | 18.036 | 0 | 7652.8619 | 2938.3719 | 0
149 | 17.988 | 0 | 7635.0454 | 2956.3599 | 0
150 | 17.9415 | 0 | 7619.5004 | 2974.3014 | 0
151 | 17.8968 | 0 | 7600.6167 | 2992.1981 | 0
152 | 17.8616 | 0 | 7586.2783 | 3010.0598 | 0
153 | 17.8243 | 0 | 7573.4886 | 3027.8841 | 0
154 | 17.7887 | 0 | 7560.6725 | 3045.6728 | 0
155 | 17.7477 | 0 | 7546.9375 | 3063.4205 | 0
156 | 17.7206 | 0 | 7533.7114 | 3081.1411 | 0
157 | 17.6738 | 0 | 7520.7223 | 3098.8149 | 0
158 | 17.6346 | 0 | 7504.1448 | 3116.4495 | 0
159 | 17.6073 | 0 | 7494.2452 | 3134.0568 | 0
160 | 17.5918 | 0 | 7482.3974 | 3151.6486 | 0
161 | 17.5623 | 0 | 7466.6864 | 3169.2109 | 0
162 | 17.5297 | 0 | 7452.2537 | 3186.7406 | 0
163 | 17.489 | 0 | 7439.0727 | 3204.2296 | 0
164 | 17.6384 | 0 | 7425.3047 | 3221.868 | 0
165 | 17.6064 | 0 | 7415.2452 | 3239.4744 | 0
166 | 17.5692 | 0 | 7398.042 | 3257.0436 | 0
167 | 17.5372 | 0 | 7387.4033 | 3274.5808 | 0
168 | 17.5035 | 0 | 7374.7317 | 3292.0844 | 0
169 | 17.4684 | 0 | 7362.2192 | 3309.5527 | 0
170 | 16.657 | 0 | 7354.9242 | 3326.2097 | 0
171 | 15.0595 | 0 | 7100.2581 | 3341.2692 | 0
172 | 17.0127 | 0 | 7419.3301 | 3358.2819 | 0
173 | 16.4907 | 0 | 7419.8016 | 3374.7726 | 0
174 | 17.3705 | 0 | 7352.8898 | 3392.1431 | 0
175 | 18.0254 | 0 | 7324.8381 | 3410.1685 | 0
176 | 17.2211 | 0 | 7314.993 | 3427.3896 | 0
177 | 17.1054 | 0 | 7286.4222 | 3444.495 | 0
178 | 16.3253 | 0 | 7294.3093 | 3460.8202 | 0
179 | 17.0585 | 0 | 7257.801 | 3477.8787 | 0
180 | 17.0094 | 0 | 7237.6359 | 3494.8881 | 0
181 | 16.9473 | 0 | 7223.2477 | 3511.8354 | 0
182 | 16.8998 | 0 | 7207.777 | 3528.7352 | 0
183 | 16.8615 | 0 | 7193.0089 | 3545.5967 | 0
184 | 16.812 | 0 | 7177.7781 | 3562.4087 | 0
185 | 16.7675 | 0 | 7161.0246 | 3579.1762 | 0
186 | 16.066 | 0 | 7154.6784 | 3595.2423 | 0
187 | 18.3216 | 0 | 7159.1816 | 3613.5639 | 0
188 | 19.6453 | 0 | 7104.6671 | 3633.2092 | 0
189 | 19.0649 | 0 | 7021.855 | 3652.2741 | 0
190 | 19.057 | 0 | 7001.8696 | 3671.331 | 0
191 | 19.0774 | 0 | 6967.34 | 3690.4084 | 0
192 | 19.0895 | 0 | 6963.8402 | 3709.4979 | 0
193 | 19.1577 | 0 | 6908.2282 | 3728.6556 | 0
194 | 19.1208 | 0 | 6877.3334 | 3747.7764 | 0
195 | 19.046 | 0 | 6856.0795 | 3766.8224 | 0
196 | 18.9729 | 0 | 6840.4599 | 3785.7953 | 0
197 | 18.9577 | 0 | 6812.8095 | 3804.753 | 0
198 | 18.7947 | 0 | 6789.6149 | 3823.5477 | 0
199 | 18.9264 | 0 | 6764.846 | 3842.4741 | 0
200 | 18.7618 | 0 | 6744.4255 | 3861.2359 | 0
201 | 18.4472 | 0 | 6727.381 | 3879.6831 | 0
202 | 18.5161 | 0 | 6704.1889 | 3898.1993 | 0
203 | 18.2747 | 0 | 6687.8643 | 3916.4739 | 0
204 | 18.8035 | 0 | 6662.6893 | 3935.2774 | 0
205 | 18.4585 | 0 | 6644.9928 | 3953.7359 | 0
206 | 18.3954 | 0 | 6624.4509 | 3972.1313 | 0
207 | 18.3266 | 0 | 6606.665 | 3990.458 | 0
208 | 18.2757 | 0 | 6588.5688 | 4008.7336 | 0
209 | 18.0228 | 0 | 6566.7718 | 4026.7565 | 0
210 | 18.3656 | 0 | 6547.469 | 4045.1221 | 0
211 | 18.0793 | 0 | 6530.2577 | 4063.2013 | 0
212 | 18.0108 | 0 | 6511.5954 | 4081.2121 | 0
213 | 17.5911 | 0 | 6495.0325 | 4098.8032 | 0
214 | 17.7772 | 0 | 6476.529 | 4116.5805 | 0
215 | 12.4427 | 0 | 6674.2128 | 4129.0231 | 0
216 | 10.8177 | 0 | 7151.2963 | 4139.8408 | 0
217 | 12.4627 | 0 | 7178.1792 | 4152.3036 | 0
218 | 12.9776 | 0 | 7206.346 | 4165.2812 | 0
219 | 15.1857 | 0 | 7222.1276 | 4180.4669 | 0
220 | 17.2842 | 0 | 7209.2134 | 4197.7511 | 0
221 | 17.4914 | 0 | 7190.4244 | 4215.2425 | 0
222 | 17.6124 | 0 | 7164.8327 | 4232.8549 | 0
223 | 17.563 | 0 | 7148.0676 | 4250.4179 | 0
224 | 16.754 | 0 | 7130.8114 | 4267.1719 | 0
225 | 18.3389 | 0 | 7110.8773 | 4285.5108 | 0
226 | 11.8419 | 0 | 7182.129 | 4297.3526 | 0
227 | 17.6545 | 0 | 7162.2552 | 4315.0071 | 0
228 | 17.6929 | 0 | 7107.4284 | 4332.7 | 0
229 | 17.7499 | 0 | 7082.4532 | 4350.4498 | 0
230 | 17.5164 | 0 | 7057.1515 | 4367.9663 | 0
231 | 17.4406 | 0 | 7036.3707 | 4385.4069 | 0
232 | 17.6232 | 0 | 7025.3458 | 4403.0301 | 0
233 | 17.5567 | 0 | 7007.6813 | 4420.5868 | 0
234 | 17.3934 | 0 | 6992.189 | 4437.9802 | 0
235 | 16.6295 | 0 | 6983.4152 | 4454.6097 | 0
236 | 13.9795 | 0 | 6701.7036 | 4468.5892 | 0
237 | 16.4231 | 0 | 7043.7567 | 4485.0122 | 0
238 | 16.576 | 0 | 7023.5274 | 4501.5882 | 0
239 | 17.5922 | 0 | 6972.2543 | 4519.1804 | 0
240 | 17.5511 | 0 | 6948.6579 | 4536.7314 | 0
241 | 17.2958 | 0 | 6918.0972 | 4554.0272 | 0
242 | 17.7277 | 0 | 6894.1952 | 4571.7549 | 0
243 | 17.2105 | 0 | 6876.0439 | 4588.9654 | 0
244 | 17.3893 | 0 | 6861.2884 | 4606.3547 | 0
245 | 17.0252 | 0 | 6845.9379 | 4623.3799 | 0
246 | 17.36 | 0 | 6824.1962 | 4640.74 | 0
247 | 17.1136 | 0 | 6807.6928 | 4657.8535 | 0
248 | 17.087 | 0 | 6795.8169 | 4674.9405 | 0
249 | 17.0626 | 0 | 6781.1571 | 4692.0031 | 0
250 | 17.0115 | 0 | 6766.5012 | 4709.0146 | 0
251 | 16.9516 | 0 | 6752.2696 | 4725.9661 | 0
252 | 16.9559 | 0 | 6737.0284 | 4742.922 | 0
253 | 16.8282 | 0 | 6722.978 | 4759.7502 | 0
254 | 17.0274 | 0 | 6709.1781 | 4776.7775 | 0
255 | 16.9114 | 0 | 6698.5857 | 4793.6889 | 0
256 | 16.8645 | 0 | 6684.4423 | 4810.5534 | 0
257 | 16.8236 | 0 | 6669.7166 | 4827.377 | 0
258 | 16.782 | 0 | 6654.7072 | 4844.159 | 0
259 | 16.7401 | 0 | 6644.0744 | 4860.8991 | 0
260 | 16.7055 | 0 | 6628.3621 | 4877.6046 | 0
261 | 16.6632 | 0 | 6618.106 | 4894.2678 | 0
262 | 16.6201 | 0 | 6604.0383 | 4910.888 | 0
263 | 16.5847 | 0 | 6592.2528 | 4927.4726 | 0
264 | 16.5521 | 0 | 6583.4092 | 4944.0247 | 0
265 | 16.5179 | 0 | 6574.6373 | 4960.5426 | 0
266 | 16.4862 | 0 | 6561.4983 | 4977.0288 | 0
267 | 16.4582 | 0 | 6550.2087 | 4993.4871 | 0
268 | 16.4278 | 0 | 6539.6672 | 5009.9149 | 0
269 | 16.4067 | 0 | 6523.9623 | 5026.3217 | 0
270 | 17.083 | 0 | 6582.8666 | 5043.4047 | 0
271 | 17.1559 | 0 | 6584.5476 | 5060.5606 | 0
272 | 17.2563 | 0 | 6584.1225 | 5077.8169 | 0
273 | 17.2114 | 0 | 6583.2487 | 5095.0284 | 0
274 | 17.0542 | 0 | 6574.1063 | 5112.0826 | 0
275 | 17.1698 | 0 | 6561.3214 | 5129.2524 | 0
276 | 15.3919 | 0 | 6557.8352 | 5144.6443 | 0
277 | 11.6237 | 0 | 6202.4088 | 5156.2681 | 0
278 | 17.5782 | 0 | 6695.2988 | 5173.8463 | 0
279 | 16.8694 | 0 | 6623.7234 | 5190.7157 | 0
280 | 16.6993 | 0 | 6580.9172 | 5207.415 | 0
281 | 16.255 | 0 | 6558.3047 | 5223.67 | 0
282 | 17.2985 | 0 | 6570.9637 | 5240.9685 | 0
283 | 17.305 | 0 | 6593.8033 | 5258.2735 | 0
284 | 17.6957 | 0 | 6558.1487 | 5275.9692 | 0
285 | 15.8616 | 0 | 6627.8025 | 5291.8308 | 0
286 | 16.4173 | 0 | 6589.0805 | 5308.2481 | 0
287 | 16.4328 | 0 | 6575.8487 | 5324.6809 | 0
288 | 16.3858 | 0 | 6563.1408 | 5341.0666 | 0
289 | 16.6634 | 0 | 6545.1733 | 5357.73 | 0
290 | 16.3548 | 0 | 6536.6278 | 5374.0848 | 0
291 | 16.3393 | 0 | 6525.9219 | 5390.4241 | 0
292 | 16.3095 | 0 | 6508.9055 | 5406.7336 | 0
293 | 16.3021 | 0 | 6498.7678 | 5423.0357 | 0
294 | 16.2759 | 0 | 6491.9466 | 5439.3115 | 0
295 | 16.2438 | 0 | 6478.2168 | 5455.5553 | 0
296 | 16.2073 | 0 | 6468.0861 | 5471.7626 | 0
297 | 16.1807 | 0 | 6455.4155 | 5487.9433 | 0
298 | 16.1699 | 0 | 6442.2594 | 5504.1132 | 0
299 | 16.1418 | 0 | 6440.4925 | 5520.255 | 0
300 | 16.1173 | 0 | 6431.2953 | 5536.3723 | 0
301 | 15.4329 | 0 | 6423.2255 | 5551.8052 | 0
302 | 16.019 | 0 | 6403.555 | 5567.8242 | 0
303 | 16.2751 | 0 | 6395.8865 | 5584.0992 | 0
304 | 15.9869 | 0 | 6388.7698 | 5600.0861 | 0
305 | 15.9537 | 0 | 6373.4363 | 5616.0398 | 0
306 | 15.9597 | 0 | 6328.3486 | 5631.9995 | 0
307 | 15.7241 | 0 | 6355.4754 | 5647.7236 | 0
308 | 15.6564 | 0 | 6344.4352 | 5663.38 | 0
309 | 15.6446 | 0 | 6334.4404 | 5679.0245 | 0
310 | 15.5849 | 0 | 6324.0246 | 5694.6095 | 0
311 | 15.5414 | 0 | 6313.8064 | 5710.1509 | 0
312 | 15.5181 | 0 | 6303.3505 | 5725.669 | 0
313 | 15.4799 | 0 | 6293.1432 | 5741.1489 | 0
314 | 15.4734 | 0 | 6282.9359 | 5756.6224 | 0
315 | 15.4378 | 0 | 6270.755 | 5772.0602 | 0
316 | 15.3466 | 0 | 6263.4926 | 5787.4067 | 0
317 | 14.3731 | 0 | 6261.9086 | 5801.7798 | 0
318 | 11.659 | 0 | 6005.5574 | 5813.4388 | 0
319 | 15.3732 | 0 | 6380.0679 | 5828.812 | 0
320 | 15.4613 | 0 | 6303.862 | 5844.2734 | 0
321 | 15.4381 | 0 | 6276.0764 | 5859.7114 | 0
322 | 15.3088 | 0 | 6256.3166 | 5875.0202 | 0
323 | 15.2299 | 0 | 6235.8722 | 5890.2501 | 0
324 | 15.1482 | 0 | 6220.4787 | 5905.3983 | 0
325 | 15.0937 | 0 | 6203.7256 | 5920.492 | 0
326 | 15.0663 | 0 | 6189.6507 | 5935.5583 | 0
327 | 15.021 | 0 | 6174.3384 | 5950.5793 | 0
328 | 14.9943 | 0 | 6157.799 | 5965.5737 | 0
329 | 14.9636 | 0 | 6146.2645 | 5980.5373 | 0
330 | 14.9244 | 0 | 6135.8803 | 5995.4617 | 0
331 | 14.8877 | 0 | 6123.1975 | 6010.3494 | 0
332 | 14.9246 | 0 | 6111.0241 | 6025.274 | 0
333 | 14.8315 | 0 | 6100.3777 | 6040.1055 | 0
334 | 14.7894 | 0 | 6088.1533 | 6054.8949 | 0
335 | 14.7668 | 0 | 6076.9085 | 6069.6616 | 0
336 | 14.7274 | 0 | 6065.6563 | 6084.3891 | 0
337 | 14.6838 | 0 | 6055.0918 | 6099.0729 | 0
338 | 14.6541 | 0 | 6045.1694 | 6113.727 | 0
339 | 14.6337 | 0 | 6035.2007 | 6128.3607 | 0
340 | 12.6688 | 0 | 6040.6365 | 6141.0295 | 0
341 | 14.632 | 0 | 6060.677 | 6155.6616 | 0
342 | 14.5535 | 0 | 6028.2343 | 6170.215 | 0
343 | 14.1743 | 0 | 6018.0373 | 6184.3893 | 0
344 | 14.5085 | 0 | 6006.5923 | 6198.8978 | 0
345 | 14.4776 | 0 | 5992.9821 | 6213.3753 | 0
346 | 14.4392 | 0 | 5982.0924 | 6227.8145 | 0
347 | 14.4027 | 0 | 5969.8055 | 6242.2172 | 0
348 | 14.36 | 0 | 5956.5094 | 6256.5771 | 0
349 | 14.3287 | 0 | 5946.023 | 6270.9059 | 0
350 | 11.1104 | 0 | 5980.5934 | 6282.0163 | 0
351 | 14.8247 | 0 | 5942.3137 | 6296.841 | 0
352 | 0 | 0 | 10383.8722 | 6296.841 | 0
353 | 0 | 0 | 5369.8357 | 6296.841 | 0
354 | 0 | 0 | 5369.8357 | 6296.841 | 0
355 | 0 | 0 | 5369.8357 | 6296.841 | 0
356 | 0 | 0 | 5369.8357 | 6296.841 | 0
357 | 0 | 0 | 5369.8357 | 6296.841 | 0
358 | 0 |  | 5369.8311 | 6296.841
360 | 7.1095 | 0 | 6690.259 | 6303.9505 | 0
361 | 11.2047 | 0 | 6788.9939 | 6315.1552 | 0
362 | 12.8387 | 0 | 6714.9535 | 6327.994 | 0
363 | 13.9332 | 0 | 6661.3189 | 6341.9271 | 0
364 | 13.316 | 0 | 6635.5948 | 6355.2431 | 0
365 | 13.3445 | 0 | 6575.2821 | 6368.5877 | 0
366 | 11.7317 | 0 | 6600.6616 | 6380.3194 | 0
367 | 16.1992 | 0 | 6511.2395 | 6396.5186 | 0
368 | 15.3553 | 0 | 6444.952 | 6411.8739 | 0
369 | 13.3896 | 0 | 6395.5483 | 6425.2635 | 0
370 | 15.0559 | 0 | 6392.0006 | 6440.3194 | 0
371 | 14.9537 | 0 | 6354.0273 | 6455.2731 | 0
372 | 14.9763 | 0 | 6315.9961 | 6470.2494 | 0
373 | 14.678 | 0 | 6300.1616 | 6484.9274 | 0
374 | 13.2106 | 0 | 6292.6378 | 6498.138 | 0
375 | 12.7695 | 0 | 5829.265 | 6510.9074 | 0
376 | 14.8918 | 0 | 6358.0246 | 6525.7992 | 0
377 | 14.7138 | 0 | 6298.001 | 6540.513 | 0
378 | 14.5902 | 0 | 6259.4644 | 6555.1032 | 0
379 | 14.4011 | 0 | 6229.1307 | 6569.5043 | 0
380 | 14.1617 | 0 | 6203.3123 | 6583.666 | 0
381 | 14.1433 | 0 | 6179.9703 | 6597.8093 | 0
382 | 14.0602 | 0 | 6152.8758 | 6611.8695 | 0
383 | 13.9691 | 0 | 6133.5268 | 6625.8386 | 0
384 | 13.8881 | 0 | 6116.5594 | 6639.7267 | 0
385 | 13.8171 | 0 | 6096.5225 | 6653.5438 | 0
386 | 13.7599 | 0 | 6077.2819 | 6667.3038 | 0
387 | 14.7727 | 0 | 6089.8116 | 6682.0765 | 0
388 | 15.7865 | 0 | 6010.3183 | 6697.863 | 0
389 | 15.5607 | 0 | 5971.9928 | 6713.4237 | 0
390 | 15.5749 | 0 | 5943.1906 | 6728.9986 | 0
391 | 15.5942 | 0 | 5914.5893 | 6744.5928 | 0
392 | 15.6386 | 0 | 5883.6276 | 6760.2314 | 0
393 | 15.6821 | 0 | 5852.6473 | 6775.9135 | 0
394 | 15.5703 | 0 | 5830.6916 | 6791.4838 | 0
395 | 15.5579 | 0 | 5802.6618 | 6807.0417 | 0
396 | 15.4506 | 0 | 5778.3755 | 6822.4923 | 0
397 | 15.3798 | 0 | 5758.6159 | 6837.8721 | 0
398 | 15.3621 | 0 | 5736.5771 | 6853.2341 | 0
399 | 15.2462 | 0 | 5717.5581 | 6868.4803 | 0
400 | 15.2543 | 0 | 5699.3896 | 6883.7346 | 0
401 | 15.1178 | 0 | 5701.3473 | 6898.8524 | 0
402 | 15.6146 | 0 | 5662.0926 | 6914.467 | 0
403 | 15.1911 | 0 | 5641.7991 | 6929.6581 | 0
404 | 16.5298 | 0 | 5598.1856 | 6946.1879 | 0
405 | 16.181 | 0 | 5567.2665 | 6962.369 | 0
406 | 16.2259 | 0 | 5537.6225 | 6978.5949 | 0
407 | 16.1685 | 0 | 5504.9312 | 6994.7634 | 0
408 | 15.9698 | 0 | 5475.9987 | 7010.7332 | 0
409 | 16.4043 | 0 | 5440.1644 | 7027.1375 | 0
410 | 16.4343 | 0 | 5414.7222 | 7043.5718 | 0
411 | 16.4512 | 0 | 5384.0717 | 7060.023 | 0
412 | 16.4634 | 0 | 5355.0931 | 7076.4865 | 0
413 | 16.4773 | 0 | 5326.0044 | 7092.9637 | 0
414 | 16.5091 | 0 | 5295.9638 | 7109.4728 | 0
415 | 15.1082 | 0 | 5282.4694 | 7124.581 | 0
416 | 13.4059 | 0 | 5078.1493 | 7137.9869 | 0
417 | 16.7007 | 0 | 5371.5031 | 7154.6876 | 0
418 | 16.9676 | 0 | 5271.3794 | 7171.6553 | 0
419 | 16.4559 | 0 | 5219.249 | 7188.1112 | 0
420 | 15.6761 | 0 | 5207.8574 | 7203.7872 | 0
421 | 15.1762 | 0 | 5204.0048 | 7218.9634 | 0
422 | 14.852 | 0 | 5201.1659 | 7233.8153 | 0
423 | 14.6039 | 0 | 5198.684 | 7248.4193 | 0
424 | 14.2569 | 0 | 5197.3623 | 7262.6761 | 0
425 | 14.1133 | 0 | 5193.3296 | 7276.7894 | 0
426 | 13.9329 | 0 | 5192.4278 | 7290.7224 | 0
427 | 13.7373 | 0 | 5186.742 | 7304.4597 | 0
428 | 13.7997 | 0 | 5186.4816 | 7318.2594 | 0
429 | 13.7248 | 0 | 5184.1555 | 7331.9841 | 0
430 | 13.4708 | 0 | 5184.5728 | 7345.4549 | 0
431 | 13.4033 | 0 | 5182.4929 | 7358.8582 | 0
432 | 13.2856 | 0 | 5183.8698 | 7372.1438 | 0
433 | 13.1653 | 0 | 5181.4834 | 7385.3091 | 0
434 | 13.083 | 0 | 5179.0166 | 7398.3921 | 0
435 | 12.9519 | 0 | 5178.9116 | 7411.344 | 0
436 | 12.8188 | 0 | 5177.6724 | 7424.1628 | 0
437 | 12.6254 | 0 | 5176.3591 | 7436.7882 | 0
438 | 12.5799 | 0 | 5177.258 | 7449.3681 | 0
439 | 12.3849 | 0 | 5178.3002 | 7461.753 | 0
440 | 12.2984 | 0 | 5176.5822 | 7474.0514 | 0
441 | 12.1209 | 0 | 5176.9116 | 7486.1723 | 0
442 | 11.9882 | 0 | 5176.8478 | 7498.1604 | 0
443 | 11.8491 | 0 | 5176.3838 | 7510.0095 | 0
444 | 11.8421 | 0 | 5175.3098 | 7521.8516 | 0
445 | 11.5948 | 0 | 5176.382 | 7533.4464 | 0
446 | 11.1963 | 0 | 5182.9036 | 7544.6427 | 0
447 | 11.7887 | 0 | 5171.6639 | 7556.4314 | 0
448 | 11.2994 | 0 | 5177.7495 | 7567.7307 | 0
449 | 11.2434 | 0 | 5175.7801 | 7578.9742 | 0
450 | 12.3762 | 0 | 5159.7233 | 7591.3503 | 0
451 | 12.7965 | 0 | 5135.8478 | 7604.1469 | 0
452 | 13.0774 | 0 | 5100.5355 | 7617.2243 | 0
453 | 13.2079 | 0 | 5065.8611 | 7630.4322 | 0
454 | 13.3311 | 0 | 5035.6872 | 7643.7633 | 0
455 | 13.4395 | 0 | 5006.6596 | 7657.2027 | 0
456 | 13.6012 | 0 | 4973.944 | 7670.804 | 0
457 | 13.7391 | 0 | 4939.5903 | 7684.543 | 0
458 | 13.1825 | 0 | 4918.5041 | 7697.7255 | 0
459 | 11.7257 | 0 | 4903.224 | 7709.4512 | 0
460 | 14.1332 | 0 | 5011.2376 | 7723.5845 | 0
461 | 14.1444 | 0 | 4923.0618 | 7737.7289 | 0
462 | 14.1434 | 0 | 4866.3164 | 7751.8723 | 0
463 | 14.1396 | 0 | 4824.9422 | 7766.0119 | 0
464 | 12.5644 | 0 | 4898.9324 | 7778.5763 | 0
465 | 14.2573 | 0 | 4807.3977 | 7792.8336 | 0
466 | 14.0806 | 0 | 4739.0341 | 7806.9142 | 0
467 | 14.044 | 0 | 4710.6089 | 7820.9582 | 0
468 | 13.7554 | 0 | 4681.167 | 7834.7136 | 0
469 | 13.8013 | 0 | 4654.0216 | 7848.5149 | 0
470 | 14.3728 | 0 | 4625.6751 | 7862.8878 | 0
471 | 14.1785 | 0 | 4595.2169 | 7877.0662 | 0
472 | 13.6299 | 0 | 4569.8198 | 7890.6961 | 0
473 | 14.8246 | 0 | 4542.5022 | 7905.5207 | 0
474 | 14.883 | 0 | 4490.9915 | 7920.4037 | 0
475 | 14.5879 | 0 | 4460.1518 | 7934.9916 | 0
476 | 14.6667 | 0 | 4424.5215 | 7949.6583 | 0
477 | 14.8314 | 0 | 4393.3282 | 7964.4898 | 0
478 | 14.8063 | 0 | 4358.0719 | 7979.2961 | 0
479 | 14.802 | 0 | 4323.6526 | 7994.098 | 0
480 | 14.8359 | 0 | 4294.2201 | 8008.9339 | 0
481 | 15.0957 | 0 | 4264.0574 | 8024.0296 | 0
482 | 14.9999 | 0 | 4224.4913 | 8039.0295 | 0
483 | 14.9932 | 0 | 4194.6421 | 8054.0227 | 0
484 | 14.8459 | 0 | 4168.1573 | 8068.8686 | 0
485 | 14.5552 | 0 | 4145.5495 | 8083.4238 | 0
486 | 15.0053 | 0 | 4127.5376 | 8098.4291 | 0
487 | 15.7439 | 0 | 4064.781 | 8114.173 | 0
488 | 15.5307 | 0 | 3931.9657 | 8129.7037 | 0
489 | 15.4216 | 0 | 3906.8784 | 8145.1254 | 0
490 | 15.4027 | 0 | 3858.9746 | 8160.5281 | 0
491 | 15.4083 | 0 | 3829.1309 | 8175.9364 | 0
492 | 15.1972 | 0 | 3851.5986 | 8191.1335 | 0
493 | 15.3732 | 0 | 3819.1084 | 8206.5067 | 0
494 | 15.3226 | 0 | 3783.4682 | 8221.8293 | 0
495 | 15.3711 | 0 | 3686.7456 | 8237.2004 | 0
496 | 15.3317 | 0 | 3644.6491 | 8252.5321 | 0
497 | 15.4067 | 0 | 3619.383 | 8267.9388 | 0
498 | 15.2877 | 0 | 3635.2988 | 8283.2264 | 0
499 | 15.3392 | 0 | 3599.9998 | 8298.5656 | 0
500 | 14.3777 | 0 | 3512.1125 | 8312.9433 | 0
501 | 12.7908 | 0 | 3692.7488 | 8325.7342 | 0
502 | 16.4986 | 0 | 3846.8844 | 8342.2328 | 0
503 | 16.412 | 0 | 3476.1984 | 8358.6447 | 0
504 | 15.7476 | 0 | 3425.5868 | 8374.3924 | 0
505 | 15.032 | 0 | 3384.2498 | 8389.4243 | 0
506 | 15.4129 | 0 | 3347.1171 | 8404.8373 | 0
507 | 15.2346 | 0 | 3312.2905 | 8420.0718 | 0
508 | 15.3121 | 0 | 3274.0245 | 8435.3839 | 0
509 | 15.2845 | 0 | 3234.6186 | 8450.6684 | 0
510 | 15.2577 | 0 | 3200.3784 | 8465.9261 | 0
511 | 15.2472 | 0 | 3162.6414 | 8481.1734 | 0
512 | 15.2285 | 0 | 3124.5646 | 8496.4018 | 0
513 | 15.1922 | 0 | 3087.9818 | 8511.594 | 0
514 | 15.1825 | 0 | 3048.6486 | 8526.7765 | 0
515 | 15.1721 | 0 | 3013.9924 | 8541.9486 | 0
516 | 15.1488 | 0 | 2977.9195 | 8557.0974 | 0
517 | 15.0718 | 0 | 2940.0821 | 8572.1691 | 0
518 | 15.0945 | 0 | 2907.0905 | 8587.2636 | 0
519 | 15.0579 | 0 | 2863.8949 | 8602.3216 | 0
520 | 15.0415 | 0 | 2830.0902 | 8617.3631 | 0
521 | 15.0166 | 0 | 2792.9198 | 8632.3797 | 0
522 | 14.9722 | 0 | 2747.6203 | 8647.3519 | 0
523 | 14.9684 | 0 | 2718.7613 | 8662.3203 | 0
524 | 14.9413 | 0 | 2682.8794 | 8677.2617 | 0
525 | 14.9161 | 0 | 2637.6408 | 8692.1777 | 0
526 | 14.912 | 0 | 2603.4037 | 8707.0898 | 0
527 | 14.8501 | 0 | 2573.8736 | 8721.9398 | 0
528 | 14.7934 | 0 | 2545.1933 | 8736.7332 | 0
529 | 14.5817 | 0 | 2511.7466 | 8751.3149 | 0
530 | 14.6585 | 0 | 2489.1497 | 8765.9735 | 0
531 | 14.3267 | 0 | 2466.3686 | 8780.3002 | 0
532 | 14.1424 | 0 | 2455.7225 | 8794.4426 | 0
533 | 13.941 | 0 | 2435.5611 | 8808.3836 | 0
534 | 13.7523 | 0 | 2425.2003 | 8822.1359 | 0
535 | 13.6832 | 0 | 2575.6613 | 8835.819 | 0
536 | 13.7083 | 0 | 2397.3094 | 8849.5274 | 0
537 | 13.6023 | 0 | 2373.6147 | 8863.1297 | 0
538 | 13.4461 | 0 | 2366.4355 | 8876.5758 | 0
539 | 13.8737 | 0 | 2338.888 | 8890.4495 | 0
540 | 13.1168 | 0 | 2340.4871 | 8903.5664 | 0
541 | 12.6885 | 0 | 2333.8996 | 8916.2549 | 0
542 | 11.1605 | 0 | 2557.085 | 8927.4154 | 0
543 | 11.8738 | 0 | 2605.9037 | 8939.2892 | 0
544 | 11.821 | 0 | 2573.7742 | 8951.1102 | 0
545 | 11.6758 | 0 | 2538.8819 | 8962.786 | 0
546 | 11.6254 | 0 | 2505.3631 | 8974.4115 | 0
547 | 11.6591 | 0 | 2474.821 | 8986.0706 | 0
548 | 11.5104 | 0 | 2444.6335 | 8997.581 | 0
549 | 11.6824 | 0 | 2455.63 | 9009.2634 | 0
550 | 11.8304 | 0 | 2388.8941 | 9021.0938 | 0
551 | 11.8662 | 0 | 2363.636 | 9032.96 | 0
552 | 11.9579 | 0 | 2332.914 | 9044.9179 | 0
553 | 12.0284 | 0 | 2300.8905 | 9056.9464 | 0
554 | 12.0434 | 0 | 2268.8424 | 9068.9898 | 0
555 | 12.041 | 0 | 2237.9232 | 9081.0308 | 0
556 | 12.0336 | 0 | 2211.7344 | 9093.0645 | 0
557 | 12.0264 | 0 | 2185.894 | 9105.0909 | 0
558 | 12.0273 | 0 | 2155.0115 | 9117.1181 | 0
559 | 12.0158 | 0 | 2122.4538 | 9129.134 | 0
560 | 12.0381 | 0 | 2096.2026 | 9141.1721 | 0
561 | 12.039 | 0 | 2066.7567 | 9153.211 | 0
562 | 12.0176 | 0 | 2037.9958 | 9165.2286 | 0
563 | 12.0335 | 0 | 2008.7806 | 9177.2622 | 0
564 | 11.7366 | 0 | 1992.9625 | 9188.9987 | 0
565 | 11.5993 | 0 | 1993.9964 | 9200.5981 | 0
566 | 11.6302 | 0 | 1973.1345 | 9212.2283 | 0
567 | 11.6324 | 0 | 1951.7648 | 9223.8606 | 0
568 | 11.6462 | 0 | 1925.1187 | 9235.5069 | 0
569 | 11.9902 |  | 1883.4436 | 9247.4971
570 | 11.8537 |  | 1822.6213 | 9259.3508
571 | 11.7068 |  | 1826.5836 | 9271.0576
572 | 11.5611 |  | 1799.0124 | 9282.6187
573 | 11.4069 |  | 1789.645 | 9294.0256
574 | 11.1187 |  | 1783.5151 | 9305.1443
575 | 10.7775 |  | 1821.0611 | 9315.9218
576 | 10.8418 |  | 1813.4829 | 9326.7636
577 | 10.9224 |  | 1795.7768 | 9337.686
578 | 10.3933 |  | 1822.4099 | 9348.0793
579 | 10.4275 |  | 1803.9333 | 9358.5067
580 | 10.3521 |  | 1815.4896 | 9368.8588
581 | 10.2148 |  | 1818.5411 | 9379.0735
582 | 10.1234 |  | 1814.993 | 9389.197
583 | 10.2502 |  | 1798.5974 | 9399.4472
584 | 9.4965 |  | 1786.7496 | 9408.9437
585 | 9.9106 |  | 1953.6702 | 9418.8543
586 | 11.0478 |  | 1809.4863 | 9429.9022
587 | 10.4536 |  | 1780.6162 | 9440.3558
588 | 10.0484 |  | 1790.3271 | 9450.4042
589 | 9.8745 |  | 1781.9991 | 9460.2786
590 | 9.7381 |  | 1766.9152 | 9470.0167
591 | 9.6684 |  | 1769.4416 | 9479.6851
592 | 9.5745 |  | 1756.4964 | 9489.2596
593 | 9.4093 |  | 1761.4502 | 9498.6689
594 | 9.454 |  | 1761.329 | 9508.1229
595 | 9.3746 |  | 1733.9419 | 9517.4976
596 | 9.202 |  | 1749.8833 | 9526.6996
597 | 9.2002 |  | 1726.6981 | 9535.8998
598 | 9.027 |  | 1479.6995 | 9544.9269
599 | 9.0717 |  | 1737.9114 | 9553.9985
600 | 9.026 |  | 1728.9882 | 9563.0245
601 | 9.0792 |  | 1719.8226 | 9572.1037
602 | 8.8737 |  | 1725.5426 | 9580.9774
603 | 8.8035 |  | 1736.873 | 9589.781
604 | 8.9004 |  | 1718.003 | 9598.6814
605 | 8.8437 |  | 1700.1468 | 9607.5251
606 | 8.6864 |  | 1704.407 | 9616.2115
607 | 8.5884 |  | 1706.6518 | 9624.7998
608 | 8.4012 |  | 1713.2235 | 9633.201
609 | 8.1144 |  | 1756.0924 | 9641.3154
610 | 8.5077 |  | 1740.2756 | 9649.8231
611 | 8.5191 |  | 1719.5891 | 9658.3422
612 | 8.4328 |  | 1726.1374 | 9666.775
613 | 8.4787 |  | 1723.0669 | 9675.2537
614 | 8.2932 |  | 1705.8701 | 9683.5469
615 | 8.2948 |  | 1717.7112 | 9691.8417
616 | 8.1117 |  | 1719.0181 | 9699.9534
617 | 8.1199 |  | 1713.4753 | 9708.0734
618 | 7.7635 |  | 1713.4909 | 9715.8369
619 | 8.2614 |  | 1730.0927 | 9724.0983
620 | 8.0821 |  | 1699.2964 | 9732.1804
621 | 7.9673 |  | 1707.9142 | 9740.1477
622 | 7.8972 |  | 1706.3137 | 9748.0449
623 | 7.9664 |  | 1697.3753 | 9756.0113
624 | 7.7535 |  | 1713.6882 | 9763.7648
625 | 7.5763 |  | 1718.5205 | 9771.3412
626 | 7.3873 |  | 1736.8085 | 9778.7284
627 | 6.3742 |  | 1867.7263 | 9785.1026
628 | 7.5215 |  | 1969.506 | 9792.6241
629 | 7.2326 |  | 1956.3952 | 9799.8567
630 | 7.2737 |  | 1945.4928 | 9807.1304
631 | 7.325 |  | 1921.2519 | 9814.4554
632 | 7.2379 |  | 1871.9807 | 9821.6933
633 | 6.9568 |  | 1844.8555 | 9828.6501
634 | 8.103 |  | 1814.0227 | 9836.7532
635 | 7.739 |  | 1749.1841 | 9844.4921
636 | 7.5959 |  | 1706.4129 | 9852.088
637 | 7.395 |  | 1715.7867 | 9859.4829
638 | 7.5174 |  | 1710.9992 | 9867.0003
639 | 7.6006 |  | 1683.1696 | 9874.601
640 | 7.2398 |  | 1691.9095 | 9881.8408
641 | 7.0836 |  | 1706.5387 | 9888.9244
642 | 7.4255 |  | 1697.8183 | 9896.3499
643 | 7.3591 |  | 1691.8052 | 9903.709
644 | 7.2527 |  | 1675.962 | 9910.9617
645 | 7.0551 |  | 1688.2104 | 9918.0168
646 | 6.7936 |  | 1707.4218 | 9924.8104
647 | 7.4606 |  | 1684.9178 | 9932.271
648 | 7.0348 |  | 1696.896 | 9939.3059
649 | 6.7164 |  | 1712.4774 | 9946.0223
650 | 6.7214 |  | 1726.1236 | 9952.7437
651 | 6.5943 |  | 1738.7069 | 9959.3379
652 | 6.6646 |  | 1739.5081 | 9966.0026
653 | 6.7191 |  | 1736.6344 | 9972.7217
654 | 6.8214 |  | 1725.7848 | 9979.5431
655 | 6.4602 |  | 1732.52 | 9986.0033
656 | 6.4822 |  | 1763.0607 | 9992.4854
657 | 6.5628 |  | 1751.1811 | 9999.0482
658 | 6.5391 |  | 1746.4274 | 10005.5873
659 | 6.5763 |  | 1754.2812 | 10012.1636
660 | 6.8027 |  | 1733.9717 | 10018.9663
661 | 6.5185 |  | 1721.6254 | 10025.4848
662 | 6.6106 |  | 1734.9656 | 10032.0954
663 | 6.5154 |  | 1703.3718 | 10038.6108
664 | 6.5799 |  | 1733.0632 | 10045.1907
665 | 6.4378 |  | 1701.919 | 10051.6285
666 | 6.427 |  | 1695.5039 | 10058.0555
667 | 6.4121 |  | 1706.1276 | 10064.4676
668 | 6.3795 |  | 1718.8889 | 10070.8471
669 | 6.5906 |  | 1697.2778 | 10077.4377
670 | 6.2315 |  | 1716.3078 | 10083.6692
671 | 6.3132 |  | 1713.6862 | 10089.9824
672 | 6.1911 |  | 1723.0558 | 10096.1735
673 | 6.1432 |  | 1730.5925 | 10102.3167
674 | 6.2732 |  | 1727.8366 | 10108.5899
675 | 5.9979 |  | 1733.3987 | 10114.5878
676 | 6.1284 |  | 1739.4237 | 10120.7163
677 | 6.1353 |  | 1730.7037 | 10126.8516
678 | 5.8358 |  | 1749.1093 | 10132.6874
679 | 5.9554 |  | 1758.5223 | 10138.6428
680 | 6.0537 |  | 1754.1683 | 10144.6965
681 | 6.0395 |  | 1748.9793 | 10150.736
682 | 5.2845 |  | 1778.0898 | 10156.0206
683 | 6.3892 |  | 1814.1553 | 10162.4098
684 | 7.3635 |  | 1782.0893 | 10169.7733
685 | 6.8738 |  | 1771.2687 | 10176.6471
686 | 6.3715 |  | 1761.7586 | 10183.0186
687 | 5.9966 |  | 1766.976 | 10189.0151
688 | 5.7146 |  | 1750.6152 | 10194.7298
689 | 5.6725 |  | 1747.3482 | 10200.4023
690 | 5.5998 |  | 1733.3143 | 10206.0021
691 | 5.7728 |  | 1696.8743 | 10211.7749
692 | 5.4889 |  | 1706.2866 | 10217.2638
693 | 5.2283 |  | 1738.0122 | 10222.4921
694 | 5.8545 |  | 1745.8834 | 10228.3466
695 | 5.6419 |  | 1718.1983 | 10233.9885
696 | 5.458 |  | 1701.163 | 10239.4465
697 | 5.6687 |  | 1740.9847 | 10245.1152
698 | 5.3133 |  | 1727.7645 | 10250.4285
699 | 5.4092 |  | 1760.006 | 10255.8377
700 | 6.1743 |  | 1714.2518 | 10262.012
701 | 5.5301 |  | 1706.9167 | 10267.5421
702 | 2.1096 |  | 1533.1677 | 10269.6517
703 | 0 |  | 1078.7832 | 10269.6517
704 | 0 |  | 1615.104 | 10269.6517
705 | 0 |  | 1435.6743 | 10269.6517
706 | 5.2319 |  | 2835.3823 | 10274.8836
707 | 5.308 |  | 2816.5255 | 10280.1916
708 | 4.6633 |  | 2796.98 | 10284.8549
709 | 4.5151 |  | 2809.7951 | 10289.37
710 | 5.903 |  | 2797.8919 | 10295.2729
711 | 4.3081 |  | 2859.4336 | 10299.581
712 | 4.2168 |  | 2843.9276 | 10303.7979
713 | 4.2143 |  | 2851.1057 | 10308.0121
714 | 4.2663 |  | 2850.1904 | 10312.2784
715 | 4.1443 |  | 2861.7926 | 10316.4227
716 | 3.7053 |  | 2953.1282 | 10320.128
717 | 4.2561 |  | 2900.5984 | 10324.3841
718 | 4.2305 |  | 2897.0967 | 10328.6146
719 | 4.1909 |  | 2901.3932 | 10332.8055
720 | 4.1963 |  | 2913.0059 | 10337.0018
721 | 4.2665 |  | 2901.9836 | 10341.2683
722 | 4.3094 |  | 2898.1808 | 10345.5778
723 | 4.0698 |  | 2917.097 | 10349.6476
724 | 4.5676 |  | 2882.9759 | 10354.2151
725 | 4.2995 |  | 2896.4227 | 10358.5147
726 | 4.2797 |  | 2882.1614 | 10362.7944
727 | 4.3463 |  | 2879.299 | 10367.1407
728 | 4.338 |  | 2875.1225 | 10371.4786
729 | 4.3614 |  | 2870.728 | 10375.8401
730 | 4.3424 |  | 2875.8864 | 10380.1824
731 | 4.3276 |  | 2872.9607 | 10384.51
732 | 4.2702 |  | 2880.0589 | 10388.7802
733 | 4.2978 |  | 2877.4218 | 10393.078
734 | 4.2922 |  | 2880.038 | 10397.3702
735 | 4.2666 |  | 2884.7153 | 10401.6368
736 | 4.3306 |  | 2878.0906 | 10405.9674
737 | 4.3743 |  | 2867.5036 | 10410.3417
738 | 4.3262 |  | 2866.6931 | 10414.6679
739 | 4.322 |  | 2862.0546 | 10418.9898
740 | 4.3379 |  | 2862.7885 | 10423.3277
741 | 4.3594 |  | 2857.8088 | 10427.6871
742 | 4.3295 |  | 2854.6896 | 10432.0167
743 | 4.3196 |  | 2854.7223 | 10436.3363
744 | 4.3403 |  | 2852.3382 | 10440.6766
745 | 4.2423 |  | 2846.8049 | 10444.9189
746 | 4.0153 |  | 2924.2929 | 10448.9342
747 | 4.3932 |  | 2846.2692 | 10453.3273
748 | 4.4756 |  | 2836.7411 | 10457.8029
749 | 4.4087 |  | 2819.6934 | 10462.2116
750 | 4.3794 |  | 2820.5542 | 10466.591
751 | 4.3537 |  | 2821.1728 | 10470.9447
752 | 4.3765 |  | 2821.2217 | 10475.3212
753 | 4.5379 |  | 2798.6311 | 10479.8591
754 | 4.4132 |  | 2779.55 | 10484.2723
755 | 4.3193 |  | 2786.1926 | 10488.5915
756 | 4.2928 |  | 2788.8032 | 10492.8844
757 | 4.2974 |  | 2772.7449 | 10497.1818
758 | 4.2775 |  | 2789.2089 | 10501.4593
759 | 4.2536 |  | 2792.7569 | 10505.7129
760 | 4.2129 |  | 2792.9454 | 10509.9258
761 | 4.188 |  | 2793.3628 | 10514.1138
762 | 4.1895 |  | 2794.2079 | 10518.3033
763 | 4.1633 |  | 2794.2211 | 10522.4666
764 | 4.1616 |  | 2795.9224 | 10526.6282
765 | 4.1823 |  | 2796.9783 | 10530.8105
766 | 4.1874 |  | 2796.771 | 10534.9978
767 | 4.3539 |  | 2789.8502 | 10539.3517
768 | 4.1591 |  | 2766.3436 | 10543.5109
769 | 4.12 |  | 2778.477 | 10547.6308
770 | 4.114 |  | 2777.7309 | 10551.7448
771 | 4.1071 |  | 2781.0351 | 10555.8519
772 | 3.8562 |  | 2854.7885 | 10559.7081
773 | 4.2066 |  | 2784.4002 | 10563.9147
774 | 4.1491 |  | 2791.3035 | 10568.0638
775 | 4.1364 |  | 2791.8035 | 10572.2002
776 | 4.0965 |  | 2790.6892 | 10576.2968
777 | 4.0895 |  | 2789.7323 | 10580.3863
778 | 4.1219 |  | 2788.1524 | 10584.5082
779 | 4.0979 |  | 2787.4791 | 10588.6062
780 | 4.0953 |  | 2784.8004 | 10592.7015
781 | 4.1036 |  | 2786.2985 | 10596.8051
782 | 4.0954 |  | 2782.2851 | 10600.9005
783 | 4.2888 |  | 2762.4459 | 10605.1894
784 | 4.0953 |  | 2742.4075 | 10609.2846
785 | 4.1653 |  | 2735.7709 | 10613.4499
786 | 4.1163 |  | 2737.9386 | 10617.5662
787 | 4.0727 |  | 2773.7534 | 10621.6389
788 | 3.9949 |  | 2749.7344 | 10625.6339
789 | 4.0254 |  | 2748.4501 | 10629.6592
790 | 3.9885 |  | 2749.4459 | 10633.6477
791 | 4.0228 |  | 2746.9593 | 10637.6705
792 | 4.0168 |  | 2746.8047 | 10641.6874
793 | 4.1048 |  | 2738.1361 | 10645.7922
794 | 3.7557 |  | 2763.1366 | 10649.5478
795 | 4.0527 |  | 2786.9212 | 10653.6005
796 | 3.8415 |  | 2753.2069 | 10657.442
797 | 3.8248 |  | 2810.2291 | 10661.2668
798 | 3.982 |  | 2764.1269 | 10665.2488
799 | 3.9639 |  | 2760.3915 | 10669.2127
800 | 3.9605 |  | 2757.2537 | 10673.1732
801 | 3.5175 |  | 2878.4267 | 10676.6907
802 | 4.0101 |  | 2761.3283 | 10680.7007
803 | 3.9567 |  | 2759.9376 | 10684.6575
804 | 3.8761 |  | 2761.1597 | 10688.5336
805 | 3.8628 |  | 2763.5437 | 10692.3965
806 | 3.8639 |  | 2762.8917 | 10696.2604
807 | 3.8359 |  | 2764.3115 | 10700.0963
808 | 3.8538 |  | 2762.8447 | 10703.9501
809 | 3.8077 |  | 2763.9421 | 10707.7578
810 | 3.7909 |  | 2766.9379 | 10711.5486
811 | 4.0424 |  | 2734.3246 | 10715.591
812 | 3.9257 |  | 2718.4993 | 10719.5168
813 | 3.8878 |  | 2721.8184 | 10723.4046
814 | 3.8582 |  | 2722.4639 | 10727.2628
815 | 3.8932 |  | 2720.7936 | 10731.156
816 | 3.9057 |  | 2717.5795 | 10735.0617
817 | 3.8845 |  | 2714.2877 | 10738.9461
818 | 3.837 |  | 2716.8734 | 10742.7831
819 | 4.0708 |  | 2674.034 | 10746.8539
820 | 3.8805 |  | 2677.6593 | 10750.7344
821 | 3.9391 |  | 2676.5804 | 10754.6735
822 | 3.6923 |  | 2694.0837 | 10758.3658
823 | 3.7149 |  | 2696.6153 | 10762.0807
824 | 3.8915 |  | 2682.0403 | 10765.9721
825 | 3.7602 |  | 2693.792 | 10769.7324
826 | 3.7581 |  | 2692.0521 | 10773.4904
827 | 3.7175 |  | 2686.7248 | 10777.208
828 | 3.4471 |  | 2804.8025 | 10780.655
829 | 3.9453 |  | 2691.6042 | 10784.6003
830 | 3.9746 |  | 2641.2673 | 10788.575
831 | 3.7561 |  | 2669.153 | 10792.331
832 | 3.7238 |  | 2676.342 | 10796.0549
833 | 3.7012 |  | 2672.0791 | 10799.7561
834 | 3.629 |  | 2670.8837 | 10803.385
835 | 3.6178 |  | 2672.461 | 10807.0029
836 | 3.6138 |  | 2672.0251 | 10810.6167
837 | 3.5287 |  | 2688.8841 | 10814.1454
838 | 3.5867 |  | 2684.8152 | 10817.732
839 | 3.5463 |  | 2286.5081 | 10821.2783
840 | 3.6372 |  | 2678.6969 | 10824.9155
841 | 3.6255 |  | 2683.3693 | 10828.541
842 | 3.6291 |  | 2684.7887 | 10832.1701
843 | 3.5643 |  | 2684.5235 | 10835.7345
844 | 3.5575 |  | 2684.8315 | 10839.292
845 | 3.5036 |  | 2688.3103 | 10842.7956
846 | 3.4988 |  | 2688.3979 | 10846.2943
847 | 3.4917 |  | 2692.4234 | 10849.786
848 | 3.496 |  | 2691.7975 | 10853.282
849 | 3.5162 |  | 2688.9607 | 10856.7982
850 | 3.5318 |  | 2688.4994 | 10860.33
851 | 3.462 |  | 2692.9097 | 10863.792
852 | 3.7313 |  | 2667.8565 | 10867.5233
853 | 3.5081 |  | 2670.4388 | 10871.0314
854 | 3.5103 |  | 2675.3005 | 10874.5418
855 | 3.429 |  | 2682.9415 | 10877.9708
856 | 3.2603 |  | 2754.353 | 10881.2311