## Well Data
Field | STILT
Lease | STILT
Well Number | 75
State | LA
Formation/Reservoir | HAYNESVILLE SHALE
Initial Pressure Estimate (psi) | 10800
Reservoir Temperature (deg F) | 346
Net Pay (ft) | 150
Wellbore Diameter (ft) | 0.7
Porosity | 0.0839
Water Saturation | 0.229
Oil Saturation | 0
Gas Saturation | 0.771
Gas Specific Gravity | 0.597
CO2 | 0.04212
H2S | 0
N2 | 0.00054
Condensate Yield (Bc/MMcf)
Condensate Gravity (API) | 30
Dew Point Pressure (psi)
Sep. Temperature (deg F) | 100
Sep. Pressure (psi) | 100
Oil Gravity (API) | 30
Initial GOR (scf/bbl)
Bubble Point Pressure (psi)
TVD (ft) | 12545.0497
Spacing | 850
# Stages | 66
# Clusters | 457
# Clusters per Stage | 7
Pre-Refrac Completion # Stages
Pre-Refrac Completion # Clusters
Initian Completion # Clusters per Stage
# of Total Proppant (Lbs) | 20374069
Total Fluid (Bbls) | 362937
Lateral Length (ft) | 9878
Top Perf (ft) | 12609
Bottom Perf (ft) | 22487
Sandface Temp (deg F) | 346
Static Wellhead Temp (deg F) | 120
Configuration | Initial Config
Production Path | Casing
Pressure Loss Correlation | Gray
Tubing ID (in)
Tubing OD (in)
Tubing Depth (ft)
Casing ID 1 (in) | 4.67
Casing Footage 1 (ft) | 11467.6
Casing ID 2 (in) | 4.276
Casing Footage 2 (ft) | 11037.5
Casing Depth (ft) | 22505.1
Configuration Change (Days Since First Prod)
Production Path
Pressure Loss Correlation
Tubing ID (in)
Tubing OD (in)
Tubing Depth (ft)
Casing ID 1 (in)
Casing Footage 1 (ft)
Casing ID 2 (in)
Casing Footage 2 (ft)
Casing Depth (ft)
Description | CCD; Modern completions infilled between legacy parent wells.

## Deviation Survey
Lease | Measured Depth | TVD
| ft | ft
STILT | 0 | 0
STILT | 141.38 | 141.3707
STILT | 235.67 | 235.6409
STILT | 329.96 | 329.8953
STILT | 424.25 | 424.1305
STILT | 518.54 | 518.3422
STILT | 612.83 | 612.5124
STILT | 707.12 | 706.6544
STILT | 801.41 | 800.7631
STILT | 895.7 | 894.855
STILT | 989.99 | 988.9497
STILT | 1084.28 | 1083.028
STILT | 1178.57 | 1177.0467
STILT | 1272.86 | 1271.0217
STILT | 1367.15 | 1364.9598
STILT | 1461.44 | 1458.8731
STILT | 1555.73 | 1552.876
STILT | 1650.02 | 1647.0028
STILT | 1744.31 | 1741.205
STILT | 1838.6 | 1835.4529
STILT | 1932.89 | 1929.7201
STILT | 2027.18 | 2023.9917
STILT | 2121.47 | 2118.2648
STILT | 2215.76 | 2212.5399
STILT | 2310.05 | 2306.8196
STILT | 2404.34 | 2401.1024
STILT | 2498.63 | 2495.3882
STILT | 2592.92 | 2589.6733
STILT | 2687.21 | 2683.9582
STILT | 2781.5 | 2778.2432
STILT | 2875.79 | 2872.5264
STILT | 2970.08 | 2966.8084
STILT | 3064.37 | 3061.0908
STILT | 3158.66 | 3155.3749
STILT | 3252.95 | 3249.6588
STILT | 3347.24 | 3343.9422
STILT | 3441.53 | 3438.2257
STILT | 3535.82 | 3532.5072
STILT | 3630.11 | 3626.7875
STILT | 3724.4 | 3721.0674
STILT | 3818.69 | 3815.3462
STILT | 3912.98 | 3909.6226
STILT | 4007.27 | 4003.8972
STILT | 4101.56 | 4098.1692
STILT | 4195.85 | 4192.4329
STILT | 4290.14 | 4286.6951
STILT | 4384.43 | 4380.9683
STILT | 4478.72 | 4475.2519
STILT | 4573.01 | 4569.5402
STILT | 4667.3 | 4663.8285
STILT | 4761.59 | 4758.1165
STILT | 4855.88 | 4852.4042
STILT | 4950.17 | 4946.6909
STILT | 5044.46 | 5040.9753
STILT | 5138.75 | 5135.2558
STILT | 5233.04 | 5229.5366
STILT | 5327.33 | 5323.8227
STILT | 5421.62 | 5418.1118
STILT | 5515.91 | 5512.4016
STILT | 5610.2 | 5606.6909
STILT | 5704.49 | 5700.9791
STILT | 5798.78 | 5795.2639
STILT | 5893.07 | 5889.5459
STILT | 5987.36 | 5983.8197
STILT | 6081.65 | 6078.0634
STILT | 6175.94 | 6172.2585
STILT | 6270.23 | 6266.417
STILT | 6364.52 | 6360.508
STILT | 6458.81 | 6454.4985
STILT | 6553.1 | 6548.4591
STILT | 6647.39 | 6642.3861
STILT | 6741.68 | 6736.2967
STILT | 6835.97 | 6830.26
STILT | 6930.26 | 6924.2388
STILT | 7024.55 | 7018.1597
STILT | 7118.84 | 7112.0157
STILT | 7213.13 | 7205.821
STILT | 7307.42 | 7299.6204
STILT | 7401.71 | 7393.4872
STILT | 7496 | 7487.3423
STILT | 7590.29 | 7581.1362
STILT | 7684.58 | 7674.9046
STILT | 7778.87 | 7768.6157
STILT | 7873.16 | 7862.2995
STILT | 7967.45 | 7956.0343
STILT | 8061.74 | 8049.8188
STILT | 8156.03 | 8143.6344
STILT | 8250.32 | 8237.4128
STILT | 8344.61 | 8331.1766
STILT | 8438.9 | 8424.9921
STILT | 8533.19 | 8518.8503
STILT | 8627.48 | 8612.7484
STILT | 8721.77 | 8706.6789
STILT | 8816.06 | 8800.5962
STILT | 8910.35 | 8894.507
STILT | 9004.64 | 8988.4375
STILT | 9098.93 | 9082.4048
STILT | 9193.22 | 9176.3782
STILT | 9287.51 | 9270.2324
STILT | 9381.8 | 9364.0227
STILT | 9476.09 | 9457.8012
STILT | 9570.38 | 9551.4774
STILT | 9664.67 | 9645.1196
STILT | 9758.96 | 9738.8108
STILT | 9853.25 | 9832.5475
STILT | 9947.54 | 9926.2913
STILT | 10041.83 | 10020.0272
STILT | 10136.12 | 10113.8031
STILT | 10230.41 | 10207.6112
STILT | 10324.7 | 10301.417
STILT | 10418.99 | 10395.2202
STILT | 10513.28 | 10489.0117
STILT | 10607.57 | 10582.7852
STILT | 10701.86 | 10676.5465
STILT | 10796.15 | 10770.3419
STILT | 10890.44 | 10864.2055
STILT | 10984.73 | 10958.1074
STILT | 11079.02 | 11052.0306
STILT | 11152 | 11124.745
STILT | 11321 | 11293.1862
STILT | 11413 | 11384.9329
STILT | 11502 | 11473.7215
STILT | 11593 | 11564.5109
STILT | 11638 | 11609.4559
STILT | 11684 | 11655.3033
STILT | 11729 | 11699.7754
STILT | 11774 | 11743.752
STILT | 11864 | 11829.4731
STILT | 11955 | 11911.7911
STILT | 12044 | 11987.0595
STILT | 12135 | 12056.7546
STILT | 12225 | 12114.8925
STILT | 12314 | 12160.6036
STILT | 12405 | 12197.5285
STILT | 12495 | 12223.3667
STILT | 12586 | 12237.4366
STILT | 12677 | 12243.8631
STILT | 12767 | 12247.7104
STILT | 12858 | 12251.283
STILT | 12947 | 12254.8548
STILT | 13037 | 12258.859
STILT | 13128 | 12263.2252
STILT | 13218 | 12267.5433
STILT | 13312 | 12272.1354
STILT | 13406 | 12277.1369
STILT | 13500 | 12282.4661
STILT | 13591 | 12287.7044
STILT | 13685 | 12293.1986
STILT | 13779 | 12298.6096
STILT | 13871 | 12304.0658
STILT | 13965 | 12309.7226
STILT | 14061 | 12315.0819
STILT | 14155 | 12320.0834
STILT | 14249 | 12325.2487
STILT | 14342 | 12330.1978
STILT | 14437 | 12335.4181
STILT | 14531 | 12340.01
STILT | 14624 | 12343.9862
STILT | 14719 | 12348.6269
STILT | 14812 | 12353.4942
STILT | 14906 | 12358.2501
STILT | 15001 | 12362.7254
STILT | 15095 | 12367.5631
STILT | 15189 | 12371.6632
STILT | 15284 | 12375.2272
STILT | 15378 | 12379.5732
STILT | 15472 | 12384.4928
STILT | 15565 | 12388.7926
STILT | 15661 | 12392.6454
STILT | 15756 | 12396.6244
STILT | 15850 | 12399.4951
STILT | 15943 | 12400.1443
STILT | 16038 | 12400.2272
STILT | 16132 | 12401.5397
STILT | 16226 | 12403.0982
STILT | 16320 | 12404.9028
STILT | 16414 | 12407.6094
STILT | 16508 | 12410.5621
STILT | 16602 | 12413.3507
STILT | 16697 | 12416.1691
STILT | 16791 | 12419.368
STILT | 16885 | 12422.8125
STILT | 16979 | 12426.2571
STILT | 17073 | 12428.8819
STILT | 17168 | 12431.1201
STILT | 17262 | 12434.2367
STILT | 17356 | 12437.2713
STILT | 17450 | 12440.06
STILT | 17543 | 12442.7378
STILT | 17638 | 12445.4733
STILT | 17731 | 12448.4757
STILT | 17826 | 12451.3769
STILT | 17918 | 12454.1865
STILT | 18010 | 12456.9158
STILT | 18104 | 12460.2783
STILT | 18198 | 12464.3785
STILT | 18293 | 12468.6052
STILT | 18387 | 12472.7056
STILT | 18481 | 12476.8058
STILT | 18575 | 12481.316
STILT | 18669 | 12485.908
STILT | 18763 | 12489.8444
STILT | 18857 | 12492.059
STILT | 18951 | 12493.2074
STILT | 19044 | 12494.9118
STILT | 19137 | 12497.2654
STILT | 19231 | 12499.7262
STILT | 19325 | 12501.1211
STILT | 19419 | 12501.5312
STILT | 19609 | 12502.3271
STILT | 19704 | 12502.0204
STILT | 19798 | 12500.4865
STILT | 19892 | 12500.5685
STILT | 19986 | 12501.8321
STILT | 20080 | 12502.3653
STILT | 20174 | 12503.8582
STILT | 20268 | 12504.4816
STILT | 20363 | 12504.7552
STILT | 20457 | 12506.4204
STILT | 20551 | 12507.8887
STILT | 20645 | 12508.143
STILT | 20739 | 12509.6604
STILT | 20832 | 12512.7682
STILT | 20927 | 12514.9152
STILT | 21021 | 12516.121
STILT | 21116 | 12516.2205
STILT | 21209 | 12516.5695
STILT | 21303 | 12518.94
STILT | 21397 | 12521.9172
STILT | 21491 | 12524.9518
STILT | 21586 | 12527.9193
STILT | 21680 | 12529.8386
STILT | 21774 | 12531.553
STILT | 21868 | 12533.2673
STILT | 21961 | 12535.6206
STILT | 22055 | 12538.9094
STILT | 22149 | 12541.8293
STILT | 22243 | 12543.9947
STILT | 22336 | 12545.0497
STILT | 22430 | 12544.82
STILT | 22461 | 12544.5089
STILT | 22517 | 12543.903

## Production Data
Lease | Time (Days) | Choke Size | Gas Volume | Oil Volume | Water Volume | Gas Lift Inj Volume | Casing Pressure | Tubing Pressure | Active Pressure | Line Pressure | Pressure Source | Calculated Sandface Pressure
|  |  | MMscf | stb | stb | MMscf | psi(a) | psi(a) | psi(a) | psi(a) |  | psi(a)
STILT | 1 |  | 13.5842 | 0 | 521 |  | 6824.188 | 0 | 6824.188 | 1224.921 | Casing Pressure | 8720.0404
STILT | 2 |  | 27.9514 | 0 | 1040 |  | 8170.147 | 0 | 8170.147 | 1224.332 | Casing Pressure | 10240.0473
STILT | 3 |  | 30.7633 | 0 | 1001 |  | 8142.055 | 0 | 8142.055 | 1258.267 | Casing Pressure | 10185.6428
STILT | 4 |  | 29.4821 | 0 | 821 |  | 8105.046 | 0 | 8105.046 | 1205.292 | Casing Pressure | 10087.587
STILT | 5 |  | 26.8598 | 0 | 757 |  | 8094.874 | 0 | 8094.874 | 1247.558 | Casing Pressure | 10061.2982
STILT | 6 |  | 25.9826 | 0 | 662 |  | 8078.019 | 0 | 8078.019 | 1241.426 | Casing Pressure | 10010.0807
STILT | 7 |  | 20.9522 | 0 | 706 |  | 8054.264 | 0 | 8054.264 | 1203.559 | Casing Pressure | 10037.772
STILT | 8 |  | 22.8023 | 0 | 216.47 |  | 7189.977 | 0 | 7189.977 | 1233.353 | Casing Pressure | 8866.2073
STILT | 9 |  | 25.316 | 0 | 579.4 |  | 8038.299 | 0 | 8038.299 | 1236.262 | Casing Pressure | 9936.8921
STILT | 10 |  | 24.9173 | 0 | 576.01 |  | 8002.949 | 0 | 8002.949 | 1230.651 | Casing Pressure | 9898.9018
STILT | 11 |  | 24.9276 | 0 | 559.98 |  | 7990.889 | 0 | 7990.889 | 1231.554 | Casing Pressure | 9879.3062
STILT | 12 |  | 24.6645 | 0 | 554.38 |  | 7950.42 | 0 | 7950.42 | 1188.027 | Casing Pressure | 9834.3663
STILT | 13 |  | 24.8211 | 0 | 576 |  | 7914.966 | 0 | 7914.966 | 1225.621 | Casing Pressure | 9804.4547
STILT | 14 |  | 24.0824 | 0 | 538.85 |  | 7901.078 | 0 | 7901.078 | 1247.03 | Casing Pressure | 9776.9773
STILT | 15 |  | 21.15 | 0 | 477.96 |  | 7914.847 | 0 | 7914.847 | 1251.888 | Casing Pressure | 9780.5251
STILT | 16 |  | 17.3388 | 0 | 402.85 |  | 7955.06 | 0 | 7955.06 | 1248.369 | Casing Pressure | 9819.8385
STILT | 17 |  | 22.1807 | 0 | 547.33 |  | 7889.656 | 0 | 7889.656 | 1269.494 | Casing Pressure | 9778.3018
STILT | 18 |  | 25.0332 | 0 | 536.16 |  | 7807.268 | 0 | 7807.268 | 1265.889 | Casing Pressure | 9671.2313
STILT | 19 |  | 24.4108 | 0 | 513.97 |  | 7784.942 | 0 | 7784.942 | 1284.396 | Casing Pressure | 9639.955
STILT | 20 |  | 25.1003 | 0 | 528.5 |  | 7745.549 | 0 | 7745.549 | 1262.035 | Casing Pressure | 9601.2725
STILT | 21 |  | 24.4064 | 0 | 520.77 |  | 7730.669 | 0 | 7730.669 | 1276.068 | Casing Pressure | 9584.1995
STILT | 22 |  | 23.4368 | 0 | 494.42 |  | 7726.06 | 0 | 7726.06 | 1268.454 | Casing Pressure | 9571.6712
STILT | 23 |  | 25.1898 | 0 | 541.23 |  | 7655.047 | 0 | 7655.047 | 1243.788 | Casing Pressure | 9508.4269
STILT | 24 |  | 25.0417 | 0 | 535.75 |  | 7623.194 | 0 | 7623.194 | 1273.627 | Casing Pressure | 9472.184
STILT | 25 |  | 24.3181 | 0 | 525.89 |  | 7599.403 | 0 | 7599.403 | 1278.064 | Casing Pressure | 9444.7009
STILT | 26 |  | 21.1582 | 0 | 481.74 |  | 7485.701 | 0 | 7485.701 | 1260.724 | Casing Pressure | 9317.5375
STILT | 27 |  | 25.0429 | 0 | 538.04 |  | 7574.258 | 0 | 7574.258 | 1258.074 | Casing Pressure | 9420.1732
STILT | 28 |  | 24.2378 | 0 | 515.26 |  | 7540.303 | 0 | 7540.303 | 1282.716 | Casing Pressure | 9376.5453
STILT | 29 |  | 25.1307 | 0 | 515.99 |  | 7517.048 | 0 | 7517.048 | 1249.341 | Casing Pressure | 9349.0133
STILT | 30 |  | 23.6612 | 0 | 516.14 |  | 7476.19 | 0 | 7476.19 | 1258.506 | Casing Pressure | 9309.5616
STILT | 31 |  | 24.8185 | 0 | 480.7 |  | 7509.96 | 0 | 7509.96 | 1272.631 | Casing Pressure | 9327.5893
STILT | 32 |  | 24.8005 | 0 | 527.13 |  | 7432.706 | 0 | 7432.706 | 1274.074 | Casing Pressure | 9263.0891
STILT | 33 |  | 24.6439 | 0 | 515 |  | 7403.77 | 0 | 7403.77 | 1265.173 | Casing Pressure | 9227.1725
STILT | 34 |  | 25.0126 | 0 | 523.27 |  | 7365.35 | 0 | 7365.35 | 1286.64 | Casing Pressure | 9187.8684
STILT | 35 |  | 24.991 | 0 | 520.24 |  | 7335.571 | 0 | 7335.571 | 1276.476 | Casing Pressure | 9154.3727
STILT | 36 |  | 24.7895 | 0 | 524.98 |  | 7309.079 | 0 | 7309.079 | 1282.902 | Casing Pressure | 9128.0884
STILT | 37 |  | 24.6774 | 0 | 522.85 |  | 7286.232 | 0 | 7286.232 | 1280.284 | Casing Pressure | 9102.7162
STILT | 38 |  | 24.6026 | 0 | 472.04 |  | 7253.812 | 0 | 7253.812 | 1281.558 | Casing Pressure | 9046.6824
STILT | 39 |  | 23.8927 | 0 | 525.75 |  | 7234.432 | 0 | 7234.432 | 1274.151 | Casing Pressure | 9050.162
STILT | 40 |  | 25.2229 | 0 | 487.03 |  | 7313.268 | 0 | 7313.268 | 1269.591 | Casing Pressure | 9116.0978
STILT | 41 |  | 23.0361 | 0 | 486.91 |  | 7296.361 | 0 | 7296.361 | 1253.893 | Casing Pressure | 9104.2484
STILT | 42 |  | 24.2841 | 0 | 532.39 |  | 7182.278 | 0 | 7182.278 | 1248.671 | Casing Pressure | 8994.819
STILT | 43 |  | 23.9946 | 0 | 518.03 |  | 7147.019 | 0 | 7147.019 | 1257.77 | Casing Pressure | 8951.4249
STILT | 44 |  | 25.2584 | 0 | 523.87 |  | 7126.207 | 0 | 7126.207 | 1247.429 | Casing Pressure | 8927.6513
STILT | 45 |  | 25.5091 | 0 | 519.91 |  | 7099.74 | 0 | 7099.74 | 1236.807 | Casing Pressure | 8896.7413
STILT | 46 |  | 24.8132 | 0 | 510.43 |  | 7079.408 | 0 | 7079.408 | 1238.454 | Casing Pressure | 8872.2741
STILT | 47 |  | 24.5761 | 0 | 518.34 |  | 7053.761 | 0 | 7053.761 | 1219.09 | Casing Pressure | 8848.1737
STILT | 48 |  | 24.5069 | 0 | 520.97 |  | 7030.032 | 0 | 7030.032 | 1207.241 | Casing Pressure | 8823.5733
STILT | 49 |  | 24.427 | 0 | 522.16 |  | 7006.83 | 0 | 7006.83 | 1211.605 | Casing Pressure | 8798.9824
STILT | 50 |  | 24.3339 | 0 | 523.04 |  | 6986.162 | 0 | 6986.162 | 1268.466 | Casing Pressure | 8777.0644
STILT | 51 |  | 22.3097 | 0 | 497.25 |  | 7055.235 | 0 | 7055.235 | 1199.059 | Casing Pressure | 8849.3631
STILT | 52 |  | 25.2757 | 0 | 524.97 |  | 6951.212 | 0 | 6951.212 | 1272.993 | Casing Pressure | 8737.3598
STILT | 53 |  | 23.773 | 0 | 519.34 |  | 6922.105 | 0 | 6922.105 | 1256.562 | Casing Pressure | 8707.3633
STILT | 54 |  | 24.4447 | 0 | 520.24 |  | 6905.583 | 0 | 6905.583 | 1234.161 | Casing Pressure | 8687.6096
STILT | 55 |  | 21.7776 | 0 | 471.78 |  | 7022.772 | 0 | 7022.772 | 1275.935 | Casing Pressure | 8805.2082
STILT | 56 |  | 23.3605 | 0 | 525.77 |  | 6874.149 | 0 | 6874.149 | 1208.701 | Casing Pressure | 8659.1457
STILT | 57 |  | 23.9183 | 0 | 516.7 |  | 6850.813 | 0 | 6850.813 | 1205.514 | Casing Pressure | 8627.8312
STILT | 58 |  | 23.7969 | 0 | 513 |  | 6828.075 | 0 | 6828.075 | 1221.468 | Casing Pressure | 8601.8004
STILT | 59 |  | 20.9587 | 0 | 495.66 |  | 6907.34 | 0 | 6907.34 | 1213.1 | Casing Pressure | 8694.5982
STILT | 60 |  | 25.7178 | 0 | 569.95 |  | 6785.714 | 0 | 6785.714 | 1229.432 | Casing Pressure | 8573.45
STILT | 61 |  | 22.6569 | 0 | 510.77 |  | 6763.784 | 0 | 6763.784 | 1246.187 | Casing Pressure | 8534.7859
STILT | 62 |  | 23.6803 | 0 | 514.2 |  | 6740.504 | 0 | 6740.504 | 1259.723 | Casing Pressure | 8506.7793
STILT | 63 |  | 23.488 | 0 | 514.01 |  | 6721.791 | 0 | 6721.791 | 1281.588 | Casing Pressure | 8486.8391
STILT | 64 |  | 23.5909 | 0 | 509.12 |  | 6715.193 | 0 | 6715.193 | 1278.787 | Casing Pressure | 8477.2007
STILT | 65 |  | 21.8694 | 0 | 512.65 |  | 6678.482 | 0 | 6678.482 | 1273.306 | Casing Pressure | 8445.8161
STILT | 66 |  | 23.7769 | 0 | 514.16 |  | 6660.997 | 0 | 6660.997 | 1282.34 | Casing Pressure | 8419.262
STILT | 67 |  | 23.5776 | 0 | 511.22 |  | 6638.176 | 0 | 6638.176 | 1277.626 | Casing Pressure | 8393.6255
STILT | 68 |  | 22.5278 | 0 | 498.92 |  | 6655.943 | 0 | 6655.943 | 1278.873 | Casing Pressure | 8411.8696
STILT | 69 |  | 22.6898 | 0 | 509.86 |  | 6601.292 | 0 | 6601.292 | 1284.866 | Casing Pressure | 8355.8502
STILT | 70 |  | 22.9625 | 0 | 511.41 |  | 6581.705 | 0 | 6581.705 | 1282.267 | Casing Pressure | 8333.8715
STILT | 71 |  | 21.9553 | 0 | 515.08 |  | 6562.998 | 0 | 6562.998 | 1230.692 | Casing Pressure | 8319.4269
STILT | 72 |  | 22.0669 | 0 | 512.69 |  | 6544.864 | 0 | 6544.864 | 1261.374 | Casing Pressure | 8297.8505
STILT | 73 |  | 22.7952 | 0 | 51 |  | 6525.488 | 0 | 6525.488 | 1267.162 | Casing Pressure | 8010.4177
STILT | 74 |  | 22.3111 | 0 | 511.65 |  | 6508.003 | 0 | 6508.003 | 1279.222 | Casing Pressure | 8255.636
STILT | 75 |  | 17.2248 | 0 | 426.74 |  | 6342.931 | 0 | 6342.931 | 1282.319 | Casing Pressure | 8070.6886
STILT | 76 |  | 23.0217 | 0 | 521.75 |  | 6549.81 | 0 | 6549.81 | 1240.139 | Casing Pressure | 8302.9545
STILT | 77 |  | 22.4724 | 0 | 519.2 |  | 6474.995 | 0 | 6474.995 | 1253.698 | Casing Pressure | 8221.7996
STILT | 78 |  | 21.5871 | 0 | 509.08 |  | 6450.291 | 0 | 6450.291 | 1228.833 | Casing Pressure | 8194.5133
STILT | 79 |  | 23.0846 | 0 | 509.05 |  | 6426.826 | 0 | 6426.826 | 1279.296 | Casing Pressure | 8161.9148
STILT | 80 |  | 20.8449 | 0 | 514.74 |  | 6403.418 | 0 | 6403.418 | 1248.023 | Casing Pressure | 8149.7092
STILT | 81 |  | 23.6114 | 0 | 514.94 |  | 6385.073 | 0 | 6385.073 | 1274.807 | Casing Pressure | 8116.6086
STILT | 82 |  | 22.0179 | 0 | 512.26 |  | 6366.3 | 0 | 6366.3 | 1258.691 | Casing Pressure | 8100.9847
STILT | 83 |  | 21.931 | 0 | 514.92 |  | 6344.967 | 0 | 6344.967 | 1233.659 | Casing Pressure | 8079.0014
STILT | 84 |  | 21.8481 | 0 | 517.33 |  | 6331.094 | 0 | 6331.094 | 1245.893 | Casing Pressure | 8065.1375
STILT | 85 |  | 21.8575 | 0 | 520.17 |  | 6309.015 | 0 | 6309.015 | 1215.203 | Casing Pressure | 8041.9182
STILT | 86 |  | 21.7675 | 0 | 519.22 |  | 6292.193 | 0 | 6292.193 | 1244.772 | Casing Pressure | 8023.3553
STILT | 87 |  | 21.6825 | 0 | 518.94 |  | 6273.983 | 0 | 6273.983 | 1233.559 | Casing Pressure | 8003.5242
STILT | 88 |  | 21.5926 | 0 | 518.07 |  | 6254.917 | 0 | 6254.917 | 1255.101 | Casing Pressure | 7982.5105
STILT | 89 |  | 18.6074 | 0 | 439.63 |  | 6502.028 | 0 | 6502.028 | 1235.396 | Casing Pressure | 8239.767
STILT | 90 |  | 21.8204 | 0 | 523.99 |  | 6271.763 | 0 | 6271.763 | 1274.749 | Casing Pressure | 8002.5603
STILT | 91 |  | 20.7188 | 0 | 523.05 |  | 6209.843 | 0 | 6209.843 | 1138.009 | Casing Pressure | 7939.9787
STILT | 92 |  | 21.2292 | 0 | 514.35 |  | 6191.912 | 0 | 6191.912 | 1155.156 | Casing Pressure | 7913.0511
STILT | 93 |  | 22.5191 | 0 | 513.82 |  | 6171.353 | 0 | 6171.353 | 1174.766 | Casing Pressure | 7883.772
STILT | 94 |  | 21.2683 | 0 | 513.76 |  | 6151.098 | 0 | 6151.098 | 1165.736 | Casing Pressure | 7867.2881
STILT | 95 |  | 21.1956 | 0 | 514.22 |  | 6132.747 | 0 | 6132.747 | 1171.312 | Casing Pressure | 7847.5318
STILT | 96 |  | 21.1182 | 0 | 514.27 |  | 6112.683 | 0 | 6112.683 | 1178.427 | Casing Pressure | 7825.7151
STILT | 97 |  | 20.8535 | 0 | 507.91 |  | 6102.875 | 0 | 6102.875 | 1174.99 | Casing Pressure | 7813.5322
STILT | 98 |  | 20.4873 | 0 | 515.04 |  | 6078.231 | 0 | 6078.231 | 1175.423 | Casing Pressure | 7791.6823
STILT | 99 |  | 21.2208 | 0 | 515.22 |  | 6060.963 | 0 | 6060.963 | 1185.712 | Casing Pressure | 7768.0758
STILT | 100 |  | 20.8834 | 0 | 514.91 |  | 6043.083 | 0 | 6043.083 | 1173.294 | Casing Pressure | 7750.011
STILT | 101 |  | 20.8061 | 0 | 514.04 |  | 6027.603 | 0 | 6027.603 | 1188.211 | Casing Pressure | 7732.8625
STILT | 102 |  | 20.799 | 0 | 512.44 |  | 6008.378 | 0 | 6008.378 | 1177.828 | Casing Pressure | 7710.7849
STILT | 103 |  | 20.7373 | 0 | 514.12 |  | 5990.609 | 0 | 5990.609 | 1161.212 | Casing Pressure | 7692.1277
STILT | 104 |  | 19.0232 | 0 | 513.58 |  | 5971.414 | 0 | 5971.414 | 1133.734 | Casing Pressure | 7683.2937
STILT | 105 |  | 19.4886 | 0 | 481.81 |  | 5890.163 | 0 | 5890.163 | 1123.509 | Casing Pressure | 7573.6589
STILT | 106 |  | 20.6445 | 0 | 526.71 |  | 5976.59 | 0 | 5976.59 | 1162.456 | Casing Pressure | 7682.7543
STILT | 107 |  | 20.5339 | 0 | 510.08 |  | 5947.533 | 0 | 5947.533 | 1155.977 | Casing Pressure | 7643.5672
STILT | 108 |  | 20.4699 | 0 | 507.37 |  | 5925.126 | 0 | 5925.126 | 1120.721 | Casing Pressure | 7617.7534
STILT | 109 |  | 20.4395 | 0 | 510.79 |  | 5902.153 | 0 | 5902.153 | 1129.335 | Casing Pressure | 7593.8607
STILT | 110 |  | 20.3792 | 0 | 511.8 |  | 5882.494 | 0 | 5882.494 | 1146.407 | Casing Pressure | 7572.7588
STILT | 111 |  | 20.3319 | 0 | 512.03 |  | 5861.609 | 0 | 5861.609 | 1188.923 | Casing Pressure | 7549.8413
STILT | 112 |  | 20.1907 | 0 | 464.1 |  | 5844.465 | 0 | 5844.465 | 1151.511 | Casing Pressure | 7509.6334
STILT | 113 |  | 20.1522 | 0 | 511.34 |  | 5827.635 | 0 | 5827.635 | 1172.161 | Casing Pressure | 7512.7485
STILT | 114 |  | 20.0347 | 0 | 511.14 |  | 5807.856 | 0 | 5807.856 | 1145.313 | Casing Pressure | 7491.3374
STILT | 115 |  | 18.6984 | 0 | 510.12 |  | 5792.067 | 0 | 5792.067 | 1157.757 | Casing Pressure | 7483.9181
STILT | 116 |  | 22.7477 | 0 | 545.93 |  | 5754.085 | 0 | 5754.085 | 1192.696 | Casing Pressure | 7432.1133
STILT | 117 |  | 24.4657 | 0 | 575.19 |  | 5694.234 | 0 | 5694.234 | 1233.562 | Casing Pressure | 7372.1136
STILT | 118 |  | 24.918 | 0 | 623.95 |  | 5557.05 | 0 | 5557.05 | 1215.817 | Casing Pressure | 7236.5378
STILT | 119 |  | 25.9752 | 0 | 627.34 |  | 5512.244 | 0 | 5512.244 | 1191.991 | Casing Pressure | 7186.1373
STILT | 120 |  | 24.4804 | 0 | 639.1 |  | 5461.98 | 0 | 5461.98 | 1188.041 | Casing Pressure | 7136.5981
STILT | 121 |  | 23.6852 | 0 | 580.8 |  | 5441.327 | 0 | 5441.327 | 1198.195 | Casing Pressure | 7092.69
STILT | 122 |  | 23.4508 | 0 | 596.49 |  | 5375.236 | 0 | 5375.236 | 1164.78 | Casing Pressure | 7025.1611
STILT | 123 |  | 23.7848 | 0 | 629.87 |  | 5402.608 | 0 | 5402.608 | 1176.913 | Casing Pressure | 7068.1267
STILT | 124 |  | 23.0827 | 0 | 560.72 |  | 5519.487 | 0 | 5519.487 | 1216.708 | Casing Pressure | 7174.2221
STILT | 125 |  | 23.2615 | 0 | 604.13 |  | 5393.845 | 0 | 5393.845 | 1158.548 | Casing Pressure | 7049.7582
STILT | 126 |  | 23.2399 | 0 | 596.75 |  | 5370.74 | 0 | 5370.74 | 1174.028 | Casing Pressure | 7020.849
STILT | 127 |  | 23.2429 | 0 | 598.76 |  | 5345.108 | 0 | 5345.108 | 1140.848 | Casing Pressure | 6992.7371
STILT | 128 |  | 23.1527 | 0 | 596.93 |  | 5316.315 | 0 | 5316.315 | 1159.745 | Casing Pressure | 6959.8077
STILT | 129 |  | 22.5317 | 0 | 599.72 |  | 5291.209 | 0 | 5291.209 | 1173.166 | Casing Pressure | 6934.8105
STILT | 130 |  | 22.1065 | 0 | 499.96 |  | 5406.486 | 0 | 5406.486 | 1163.465 | Casing Pressure | 7025.2192
STILT | 131 |  | 22.2723 | 0 | 609.02 |  | 5248.588 | 0 | 5248.588 | 1180.93 | Casing Pressure | 6891.4581
STILT | 132 |  | 17.5191 | 0 | 495.81 |  | 5187.11 | 0 | 5187.11 | 1177.552 | Casing Pressure | 6804.9079
STILT | 133 |  | 21.7563 | 0 | 603.25 |  | 5313.179 | 0 | 5313.179 | 1126.848 | Casing Pressure | 6964.6282
STILT | 134 |  | 21.9486 | 0 | 562.33 |  | 5352.75 | 0 | 5352.75 | 1165.291 | Casing Pressure | 6991.3896
STILT | 135 |  | 22.5178 | 0 | 585.73 |  | 5220.114 | 0 | 5220.114 | 1180.945 | Casing Pressure | 6848.7496
STILT | 136 |  | 22.259 | 0 | 588.82 |  | 5181.858 | 0 | 5181.858 | 1180.808 | Casing Pressure | 6807.6648
STILT | 137 |  | 22.2746 | 0 | 594.19 |  | 5143.111 | 0 | 5143.111 | 1204.616 | Casing Pressure | 6765.8345
STILT | 138 |  | 22.2659 | 0 | 595.66 |  | 5108.799 | 0 | 5108.799 | 1146.483 | Casing Pressure | 6727.5044
STILT | 139 |  | 22.2595 | 0 | 602.16 |  | 5072.781 | 0 | 5072.781 | 1129.092 | Casing Pressure | 6689.2275
STILT | 140 |  | 22.2515 | 0 | 604.96 |  | 5040.007 | 0 | 5040.007 | 1154.323 | Casing Pressure | 6653.1035
STILT | 141 |  | 22.4519 | 0 | 607.46 |  | 5010.853 | 0 | 5010.853 | 1169.45 | Casing Pressure | 6620.139
STILT | 142 |  | 22.1204 | 0 | 611.01 |  | 4979.286 | 0 | 4979.286 | 1163.584 | Casing Pressure | 6586.9026
STILT | 143 |  | 20.8708 | 0 | 549.81 |  | 5069.54 | 0 | 5069.54 | 1220.496 | Casing Pressure | 6670.1582
STILT | 144 |  | 22.3629 | 0 | 620 |  | 4927.285 | 0 | 4927.285 | 1165.604 | Casing Pressure | 6530.2036
STILT | 145 |  | 22.3406 | 0 | 708.31 |  | 4897.119 | 0 | 4897.119 | 1162.277 | Casing Pressure | 6530.8601
STILT | 146 |  | 22.3214 | 0 | 610.79 |  | 4864.01 | 0 | 4864.01 | 1200.89 | Casing Pressure | 6454.3696
STILT | 147 |  | 22.4504 | 0 | 598.08 |  | 4830.669 | 0 | 4830.669 | 1179.665 | Casing Pressure | 6410.7046
STILT | 148 |  | 22.4218 | 0 | 615.89 |  | 4797.172 | 0 | 4797.172 | 1159.365 | Casing Pressure | 6379.5291
STILT | 149 |  | 22.3891 | 0 | 617.96 |  | 4767.942 | 0 | 4767.942 | 1176.531 | Casing Pressure | 6346.9601
STILT | 150 |  | 21.9985 | 0 | 620.09 |  | 4736.485 | 0 | 4736.485 | 1166.923 | Casing Pressure | 6313.1732
STILT | 151 |  | 22.5267 | 0 | 618.15 |  | 4707.27 | 0 | 4707.27 | 1173.33 | Casing Pressure | 6276.9429
STILT | 152 |  | 21.4786 | 0 | 586.23 |  | 4796.51 | 0 | 4796.51 | 1116.892 | Casing Pressure | 6370.5092
STILT | 153 |  | 22.5655 | 0 | 629.61 |  | 4651.942 | 0 | 4651.942 | 1175.746 | Casing Pressure | 6217.7158
STILT | 154 |  | 22.4385 | 0 | 623.36 |  | 4622.334 | 0 | 4622.334 | 1187.84 | Casing Pressure | 6181.5947
STILT | 155 |  | 19.948 | 0 | 530.83 |  | 4795.262 | 0 | 4795.262 | 1158.38 | Casing Pressure | 6353.4194
STILT | 156 |  | 19.6027 | 0 | 538.22 |  | 4826.292 | 0 | 4826.292 | 1122.821 | Casing Pressure | 6394.4622
STILT | 157 |  | 21.7709 | 0 | 647.69 |  | 4586.191 | 0 | 4586.191 | 1162.823 | Casing Pressure | 6152.065
STILT | 158 |  | 21.3235 | 0 | 575.6 |  | 4662.891 | 0 | 4662.891 | 1156.278 | Casing Pressure | 6213.2616
STILT | 159 |  | 18.7144 | 0 | 553.35 |  | 4728.243 | 0 | 4728.243 | 1152.795 | Casing Pressure | 6294.9774
STILT | 160 |  | 18.8703 | 0 | 493.03 |  | 4678.667 | 0 | 4678.667 | 1128.359 | Casing Pressure | 6209.163
STILT | 161 |  | 22.2456 | 0 | 639.08 |  | 4535.029 | 0 | 4535.029 | 1154.573 | Casing Pressure | 6087.705
STILT | 162 |  | 21.1323 | 0 | 567.04 |  | 4616.941 | 0 | 4616.941 | 1184.117 | Casing Pressure | 6157.5979
STILT | 163 |  | 19.8017 | 0 | 573.05 |  | 4587.623 | 0 | 4587.623 | 1148.736 | Casing Pressure | 6133.302
STILT | 164 |  | 21.2045 | 0 | 595.85 |  | 4500.343 | 0 | 4500.343 | 1205.843 | Casing Pressure | 6034.3815
STILT | 165 |  | 19.3476 | 0 | 531.07 |  | 4636.395 | 0 | 4636.395 | 1134.56 | Casing Pressure | 6174.2683
STILT | 166 |  | 20.2537 | 0 | 545.19 |  | 4464.687 | 0 | 4464.687 | 1151.705 | Casing Pressure | 5976.4307
STILT | 167 |  | 20.2605 | 0 | 533.42 |  | 4434.981 | 0 | 4434.981 | 1139.319 | Casing Pressure | 5936.9476
STILT | 168 |  | 19.9153 | 0 | 523.73 |  | 4411.843 | 0 | 4411.843 | 1170.289 | Casing Pressure | 5907.6303
STILT | 169 |  | 19.935 | 0 | 521.21 |  | 4487.594 | 0 | 4487.594 | 1145.61 | Casing Pressure | 5994.3526
STILT | 170 |  | 20.3358 | 0 | 538.17 |  | 4351.942 | 0 | 4351.942 | 1173.66 | Casing Pressure | 5842.1066
STILT | 171 |  | 20.3175 | 0 | 538.36 |  | 4325.957 | 0 | 4325.957 | 1144.798 | Casing Pressure | 5812.0181
STILT | 172 |  | 19.7525 | 0 | 515.96 |  | 4391.294 | 0 | 4391.294 | 1169.169 | Casing Pressure | 5881.23
STILT | 173 |  | 18.7995 | 0 | 503.94 |  | 4357.53 | 0 | 4357.53 | 1135.346 | Casing Pressure | 5842.1565
STILT | 174 |  | 19.0812 | 0 | 497.73 |  | 4436.717 | 0 | 4436.717 | 1199.705 | Casing Pressure | 5929.7929
STILT | 175 |  | 19.5329 | 0 | 529.66 |  | 4266.881 | 0 | 4266.881 | 1171.151 | Casing Pressure | 5743.2732
STILT | 176 |  | 19.04 | 0 | 497.55 |  | 4348.647 | 0 | 4348.647 | 1161.211 | Casing Pressure | 5827.4668
STILT | 177 |  | 20.0665 | 0 | 542.2 |  | 4206.959 | 0 | 4206.959 | 1214.368 | Casing Pressure | 5675.8624
STILT | 178 |  | 18.0916 | 0 | 471.02 |  | 4370.071 | 0 | 4370.071 | 1211.313 | Casing Pressure | 5846.639
STILT | 179 |  | 18.2268 | 0 | 522.2 |  | 4280.573 | 0 | 4280.573 | 1181.245 | Casing Pressure | 5764.5077
STILT | 180 |  | 18.403 | 0 | 445.11 |  | 4447.754 | 0 | 4447.754 | 1175.803 | Casing Pressure | 5922.9382
STILT | 181 |  | 20.2617 | 0 | 548.36 |  | 4130.443 | 0 | 4130.443 | 1212.286 | Casing Pressure | 5587.9452
STILT | 182 |  | 20.2268 | 0 | 534.43 |  | 4095.339 | 0 | 4095.339 | 1197.748 | Casing Pressure | 5541.1362
STILT | 183 |  | 19.4203 | 0 | 520.79 |  | 4233.821 | 0 | 4233.821 | 1231.485 | Casing Pressure | 5701.4079
STILT | 184 |  | 20.1395 | 0 | 551.56 |  | 4027.777 | 0 | 4027.777 | 1195.391 | Casing Pressure | 5469.1574
STILT | 185 |  | 20.0001 | 0 | 538.47 |  | 4000.916 | 0 | 4000.916 | 1210.277 | Casing Pressure | 5432.6923
STILT | 186 |  | 19.89 | 0 | 538.95 |  | 3974.155 | 0 | 3974.155 | 1237.876 | Casing Pressure | 5401.8029
STILT | 187 |  | 17.743 | 0 | 498.14 |  | 4153.235 | 0 | 4153.235 | 1209.349 | Casing Pressure | 5607.8447
STILT | 188 |  | 17.0053 | 0 | 512.97 |  | 4052.593 | 0 | 4052.593 | 1209.953 | Casing Pressure | 5502.3873
STILT | 189 |  | 19.6864 | 0 | 559.86 |  | 3967.272 | 0 | 3967.272 | 1198.96 | Casing Pressure | 5403.2979
STILT | 190 |  | 19.6874 | 0 | 529.28 |  | 3918.841 | 0 | 3918.841 | 1148.008 | Casing Pressure | 5333.32
STILT | 191 |  | 20.3961 | 0 | 527.95 |  | 3890.415 | 0 | 3890.415 | 1189.091 | Casing Pressure | 5296.572
STILT | 192 |  | 19.3595 | 0 | 547.39 |  | 3867.351 | 0 | 3867.351 | 1212.706 | Casing Pressure | 5281.4303
STILT | 193 |  | 18.0461 | 0 | 527.54 |  | 3843.101 | 0 | 3843.101 | 1204.448 | Casing Pressure | 5251.877
STILT | 194 |  | 18.245 | 0 | 452 |  | 4035.271 | 0 | 4035.271 | 1105.427 | Casing Pressure | 5444.5036
STILT | 195 |  | 19.1114 | 0 | 537.16 |  | 3826.066 | 0 | 3826.066 | 1115.912 | Casing Pressure | 5229.3679
STILT | 196 |  | 18.8025 | 0 | 527.86 |  | 3798.978 | 0 | 3798.978 | 1100.22 | Casing Pressure | 5194.8364
STILT | 197 |  | 18.5739 | 0 | 503.93 |  | 3877.139 | 0 | 3877.139 | 1109.484 | Casing Pressure | 5278.6573
STILT | 198 |  | 19.029 | 0 | 523.03 |  | 3757.396 | 0 | 3757.396 | 1171.949 | Casing Pressure | 5142.1298
STILT | 199 |  | 17.4953 | 0 | 496.61 |  | 3857.927 | 0 | 3857.927 | 1105.819 | Casing Pressure | 5259.6838
STILT | 200 |  | 17.8377 | 0 | 465.99 |  | 3878.546 | 0 | 3878.546 | 1128.323 | Casing Pressure | 5267.9456
STILT | 201 |  | 18.4209 | 0 | 518.4 |  | 3713.508 | 0 | 3713.508 | 1092.905 | Casing Pressure | 5091.0029
STILT | 202 |  | 18.0538 | 0 | 501.51 |  | 3694.139 | 0 | 3694.139 | 1061.665 | Casing Pressure | 5062.6812
STILT | 203 |  | 17.4867 | 0 | 489.05 |  | 3812.723 | 0 | 3812.723 | 1139.39 | Casing Pressure | 5202.489
STILT | 204 |  | 17.4757 | 0 | 517.97 |  | 3796.175 | 0 | 3796.175 | 1135.477 | Casing Pressure | 5195.8904
STILT | 205 |  | 17.9958 | 0 | 510.32 |  | 3653.448 | 0 | 3653.448 | 1140.734 | Casing Pressure | 5018.1662
STILT | 206 |  | 18.1222 | 0 | 499.21 |  | 3629.807 | 0 | 3629.807 | 1129.133 | Casing Pressure | 4984.2563
STILT | 207 |  | 18.0589 | 0 | 498.97 |  | 3611.815 | 0 | 3611.815 | 1134.264 | Casing Pressure | 4962.9376
STILT | 208 |  | 17.8266 | 0 | 495.32 |  | 3596.703 | 0 | 3596.703 | 1143.238 | Casing Pressure | 4944.5765
STILT | 209 |  | 17.7455 | 0 | 496.96 |  | 3580.059 | 0 | 3580.059 | 1144.525 | Casing Pressure | 4925.7918
STILT | 210 |  | 17.6804 | 0 | 490.33 |  | 3561.911 | 0 | 3561.911 | 1200.812 | Casing Pressure | 4901.463
STILT | 211 |  | 17.6341 | 0 | 486.44 |  | 3547.595 | 0 | 3547.595 | 1201.65 | Casing Pressure | 4882.8128
STILT | 212 |  | 17.4654 | 0 | 493.78 |  | 3522.727 | 0 | 3522.727 | 1181.288 | Casing Pressure | 4857.15
STILT | 213 |  | 17.4017 | 0 | 484.62 |  | 3509.157 | 0 | 3509.157 | 1140.569 | Casing Pressure | 4837.1539
STILT | 214 |  | 16.9406 | 0 | 492.64 |  | 3491.374 | 0 | 3491.374 | 1177.703 | Casing Pressure | 4822.4532
STILT | 215 |  | 14.6753 | 0 | 409.05 |  | 3566.849 | 0 | 3566.849 | 1200.155 | Casing Pressure | 4895.1305
STILT | 216 |  | 17.8772 | 0 | 508.38 |  | 3575.41 | 0 | 3575.41 | 1133.829 | Casing Pressure | 4924.3751
STILT | 217 |  | 17.5628 | 0 | 489.9 |  | 3496.378 | 0 | 3496.378 | 1160.269 | Casing Pressure | 4823.0504
STILT | 218 |  | 16.9195 | 0 | 460.26 |  | 3499.833 | 0 | 3499.833 | 1155.377 | Casing Pressure | 4818.2265
STILT | 219 |  | 16.5048 | 0 | 466.07 |  | 3499.694 | 0 | 3499.694 | 1158.164 | Casing Pressure | 4823.8002
STILT | 220 |  | 16.07 | 0 | 449.07 |  | 3502.657 | 0 | 3502.657 | 1154.922 | Casing Pressure | 4823.0786
STILT | 221 |  | 15.3216 | 0 | 442.05 |  | 3501.729 | 0 | 3501.729 | 1170.48 | Casing Pressure | 4825.6937
STILT | 222 |  | 15.664 | 0 | 440.76 |  | 3630.719 | 0 | 3630.719 | 1182.627 | Casing Pressure | 4977.4011
STILT | 223 |  | 15.5246 | 0 | 430.96 |  | 3502.813 | 0 | 3502.813 | 1148.511 | Casing Pressure | 4819.5858
STILT | 224 |  | 15.3829 | 0 | 428.86 |  | 3501.831 | 0 | 3501.831 | 1148.406 | Casing Pressure | 4818.7575
STILT | 225 |  | 15.1903 | 0 | 425.64 |  | 3500.057 | 0 | 3500.057 | 1135.172 | Casing Pressure | 4816.9784
STILT | 226 |  | 15.0748 | 0 | 420.5 |  | 3499.694 | 0 | 3499.694 | 1154.623 | Casing Pressure | 4815.2019
STILT | 227 |  | 14.9695 | 0 | 412.18 |  | 3499.968 | 0 | 3499.968 | 1187.402 | Casing Pressure | 4812.5029
STILT | 228 |  | 14.8034 | 0 | 406.09 |  | 3499.694 | 0 | 3499.694 | 1184.558 | Casing Pressure | 4810.9009
STILT | 229 |  | 14.7061 | 0 | 422.99 |  | 3499.925 | 0 | 3499.925 | 1144.839 | Casing Pressure | 4820.8068
STILT | 230 |  | 14.5213 | 0 | 400.8 |  | 3500.478 | 0 | 3500.478 | 1157.499 | Casing Pressure | 4812.3362
STILT | 231 |  | 14.4203 | 0 | 383.6 |  | 3499.733 | 0 | 3499.733 | 1188.936 | Casing Pressure | 4803.743
STILT | 232 |  | 14.2755 | 0 | 398.01 |  | 3499.621 | 0 | 3499.621 | 1169.509 | Casing Pressure | 4812.7862
STILT | 233 |  | 14.1333 | 0 | 388.85 |  | 3499.94 | 0 | 3499.94 | 1175.246 | Casing Pressure | 4810.1491
STILT | 234 |  | 14.0667 | 0 | 385.97 |  | 3499.898 | 0 | 3499.898 | 1181.772 | Casing Pressure | 4809.4176
STILT | 235 |  | 13.877 | 0 | 385.04 |  | 3501.623 | 0 | 3501.623 | 1163.703 | Casing Pressure | 4813.4544
STILT | 236 |  | 13.6958 |  | 377.45 |  | 3500.488 | 0 | 3500.488 | 1150.366 | Casing Pressure | 4810.4293
STILT | 237 |  | 13.5882 |  | 364.99 |  | 3500.124 | 0 | 3500.124 | 1154.811 | Casing Pressure | 4804.7068
STILT | 238 |  | 13.4743 |  | 366.73 |  | 3499.524 | 0 | 3499.524 | 1108.744 | Casing Pressure | 4806.4847
STILT | 239 |  | 13.3734 |  | 368.08 |  | 3500.084 | 0 | 3500.084 | 1179.257 | Casing Pressure | 4809.3263
STILT | 240 |  | 13.2432 |  | 370 |  | 3499.657 | -14.65 | 3499.657 | 1165.63 | Casing Pressure | 4811.7561
STILT | 241 |  | 13.1523 |  | 363.6 |  | 3499.738 | 0 | 3499.738 | 1170.555 | Casing Pressure | 4809.658
STILT | 242 |  | 13.0717 |  | 362.5 |  | 3499.983 | 0 | 3499.983 | 1189.292 | Casing Pressure | 4810.5561
STILT | 243 |  | 12.9878 |  | 360.21 |  | 3500.051 | 0 | 3500.051 | 1161.549 | Casing Pressure | 4810.6367
STILT | 244 |  | 12.8942 |  | 354.12 |  | 3499.959 | 0 | 3499.959 | 1173.189 | Casing Pressure | 4808.5416
STILT | 245 |  | 12.7905 |  | 351.81 |  | 3499.912 | 0 | 3499.912 | 1174.697 | Casing Pressure | 4808.8009
STILT | 246 |  | 12.7035 |  | 349.02 |  | 3500.121 | 0 | 3500.121 | 1146.061 | Casing Pressure | 4808.8501
STILT | 247 |  | 12.6292 |  | 352.93 |  | 3499.76 | 0 | 3499.76 | 1166.349 | Casing Pressure | 4811.8657
STILT | 248 |  | 12.4143 |  | 332.62 |  | 3506.291 | 0 | 3506.291 | 1158.773 | Casing Pressure | 4811.5894
STILT | 249 |  | 10.8836 |  | 279.62 |  | 3813.857 | 0 | 3813.857 | 1177.753 | Casing Pressure | 5179.4706
STILT | 250 |  | 12.8793 |  | 0 |  | 3516.536 | 0 | 3516.536 | 1186.637 | Casing Pressure | 4429.5275
STILT | 251 |  | 12.4806 |  | 347.38 |  | 3499.85 | 0 | 3499.85 | 1155.101 | Casing Pressure | 4811.2506
STILT | 252 |  | 12.3694 |  | 336.3 |  | 3499.896 | 0 | 3499.896 | 1147.412 | Casing Pressure | 4806.7247
STILT | 253 |  | 12.2424 |  | 320.21 |  | 3500.146 | 0 | 3500.146 | 1126.861 | Casing Pressure | 4799.6848
STILT | 254 |  | 10.4856 |  | 319.64 |  | 3500.427 | 0 | 3500.427 | 1133.945 | Casing Pressure | 4836.2628
STILT | 255 |  | 14.252 |  | 310.21 |  | 3500.434 | 0 | 3500.434 | 1151.746 | Casing Pressure | 4767.8707
STILT | 256 |  | 11.4222 |  | 326.2 |  | 3500.158 | 0 | 3500.158 | 1137.378 | Casing Pressure | 4818.7009
STILT | 257 |  | 12.2226 |  | 327.5 |  | 3663.657 | 0 | 3663.657 | 1138.833 | Casing Pressure | 5002.4883
STILT | 258 |  | 12.8124 |  | 338.82 |  | 3544.177 | 0 | 3544.177 | 1144.391 | Casing Pressure | 4854.7775
STILT | 259 |  | 12.2758 |  | 322.41 |  | 3499.637 | 0 | 3499.637 | 1157.31 | Casing Pressure | 4799.8068
STILT | 260 |  | 12.0567 |  | 319.29 |  | 3499.694 | 0 | 3499.694 | 1182.703 | Casing Pressure | 4801.7879
STILT | 261 |  | 11.719 |  | 321.98 |  | 3499.21 | 0 | 3499.21 | 1218.583 | Casing Pressure | 4809.0318
STILT | 262 |  | 11.4815 |  | 315.75 |  | 3507.698 | 0 | 3507.698 | 1179.473 | Casing Pressure | 4820.1636
STILT | 263 |  | 11.5892 |  | 316.02 |  | 3510.295 | 0 | 3510.295 | 1157.994 | Casing Pressure | 4821.365
STILT | 264 |  | 11.72 |  | 309.41 |  | 3504.605 | 0 | 3504.605 | 1178.066 | Casing Pressure | 4807.8607
STILT | 265 |  | 11.648 |  | 310.39 |  | 3499.694 | 0 | 3499.694 | 1166.749 | Casing Pressure | 4803.8448
STILT | 266 |  | 11.5191 |  | 305.39 |  | 3499.902 | 0 | 3499.902 | 1177.203 | Casing Pressure | 4803.4703
STILT | 267 |  | 11.4925 |  | 301.52 |  | 3499.948 | 0 | 3499.948 | 1150.135 | Casing Pressure | 4801.6228
STILT | 268 |  | 11.3841 |  | 301.63 |  | 3499.912 | -14.65 | 3499.912 | 1101.514 | Casing Pressure | 4803.7748
STILT | 269 |  | 11.3093 |  | 293.97 |  | 3500.485 | 0 | 3500.485 | 1107.042 | Casing Pressure | 4801.1132
STILT | 270 |  | 11.1058 |  | 294.47 |  | 3500.51 | -14.65 | 3500.51 | 1093.09 | Casing Pressure | 4805.6111
STILT | 271 |  | 11.2408 |  | 275.25 |  | 3500.571 | -14.65 | 3500.571 | 1126.299 | Casing Pressure | 4790.6127
STILT | 272 |  | 10.9933 |  | 293.43 |  | 3501.041 | -14.65 | 3501.041 | 1128.893 | Casing Pressure | 4807.9652
STILT | 273 |  | 10.8904 |  | 289.38 |  | 3500.549 | -14.65 | 3500.549 | 1141.693 | Casing Pressure | 4806.9474
STILT | 274 |  | 10.9341 |  | 293.46 |  | 3500.521 | 0 | 3500.521 | 1131.901 | Casing Pressure | 4808.6269
STILT | 275 |  | 10.9567 |  | 285.14 |  | 3500.759 | 0 | 3500.759 | 1139.147 | Casing Pressure | 4803.0103
STILT | 276 |  | 10.8082 |  | 286.59 |  | 3500.776 | 0 | 3500.776 | 1162.912 | Casing Pressure | 4807.1928
STILT | 277 |  | 10.4555 |  | 276.06 |  | 3510.187 | -14.65 | 3510.187 | 1186.392 | Casing Pressure | 4819.6417
STILT | 278 |  | 10.553 |  | 274.47 |  | 3516.483 | 0 | 3516.483 | 1190.468 | Casing Pressure | 4823.978
STILT | 279 |  | 10.5094 |  | 276.13 |  | 3516.689 | 0 | 3516.689 | 1202.493 | Casing Pressure | 4826.3518
STILT | 280 |  | 10.4634 |  | 273.72 |  | 3516.113 | -14.65 | 3516.113 | 1205.265 | Casing Pressure | 4825.0892
STILT | 281 |  | 10.3825 |  | 273.26 |  | 3517.022 | 0 | 3517.022 | 1211.804 | Casing Pressure | 4827.7853
STILT | 282 |  | 10.3932 |  | 272.29 |  | 3518.714 | 0 | 3518.714 | 1207.231 | Casing Pressure | 4828.9311
STILT | 283 |  | 10.4083 |  | 273.65 |  | 3517.102 | 0 | 3517.102 | 1162.139 | Casing Pressure | 4827.5387
STILT | 284 |  | 10.4499 |  | 273.75 |  | 3515.465 | -14.65 | 3515.465 | 1173.13 | Casing Pressure | 4824.6338
STILT | 285 |  | 10.3346 |  | 269.26 |  | 3512.97 | 0 | 3512.97 | 1209.994 | Casing Pressure | 4821.2521
STILT | 286 |  | 10.2409 |  | 266.55 |  | 3513.327 | 0 | 3513.327 | 1189.683 | Casing Pressure | 4822.0716
STILT | 287 |  | 8.6051 |  | 254.35 |  | 3607.542 | 0 | 3607.542 | 1182.011 | Casing Pressure | 4975.778
STILT | 288 |  | 11.1011 |  | 283.85 |  | 3653.495 | -14.65 | 3653.495 | 1197.185 | Casing Pressure | 4984.4145
STILT | 289 |  | 10.9097 |  | 289.18 |  | 3564.451 | 0 | 3564.451 | 1201.707 | Casing Pressure | 4884.127
STILT | 290 |  | 10.7168 |  | 283.26 |  | 3525.106 | 0 | 3525.106 | 1178.843 | Casing Pressure | 4836.6471
STILT | 291 |  | 10.5175 |  | 274.41 |  | 3507.198 | 0 | 3507.198 | 1164.821 | Casing Pressure | 4813.4456
STILT | 292 |  | 10.1402 |  | 264.95 |  | 3502.407 | 0 | 3502.407 | 1203.708 | Casing Pressure | 4810.1161
STILT | 293 |  | 10.1019 |  | 263.48 |  | 3500.784 | 0 | 3500.784 | 1221.152 | Casing Pressure | 4808.0602
STILT | 294 |  | 9.9735 |  | 259.13 |  | 3501.007 | -14.65 | 3501.007 | 1204.481 | Casing Pressure | 4808.4974
STILT | 295 |  | 9.8843 |  | 252.7 |  | 3500.327 | 0 | 3500.327 | 1165.644 | Casing Pressure | 4805.3798
STILT | 296 |  | 9.8739 |  | 258.41 |  | 3500.406 | 0 | 3500.406 | 1158.767 | Casing Pressure | 4809.8082
STILT | 297 |  | 9.7672 |  | 254.79 |  | 3500.226 | 0 | 3500.226 | 1132.939 | Casing Pressure | 4809.7903
STILT | 298 |  | 9.7437 |  | 253.95 |  | 3500.263 | 0 | 3500.263 | 1103.675 | Casing Pressure | 4809.8526
STILT | 299 |  | 9.6279 |  | 247.9 |  | 3504.612 | 0 | 3504.612 | 1132.195 | Casing Pressure | 4813.8687
STILT | 300 |  | 9.2711 |  | 228.59 |  | 3515.167 | 0 | 3515.167 | 1129.912 | Casing Pressure | 4822.2411
STILT | 301 |  | 9.3104 |  | 195.06 |  | 3526.077 | -14.65 | 3526.077 | 1167.596 | Casing Pressure | 4808.9226
STILT | 302 |  | 9.3467 |  | 239.65 |  | 3527.463 | -14.65 | 3527.463 | 1159.064 | Casing Pressure | 4843.3985
STILT | 303 |  | 9.3554 |  | 243.11 |  | 3527.408 | 0 | 3527.408 | 1159.133 | Casing Pressure | 4845.6693
STILT | 304 |  | 9.2684 |  | 241.9 |  | 3525.125 | 0 | 3525.125 | 1165.888 | Casing Pressure | 4844.4841
STILT | 305 |  | 9.2942 |  | 241.91 |  | 3524.298 | 0 | 3524.298 | 1166.732 | Casing Pressure | 4842.7385
STILT | 306 |  | 9.2543 |  | 238.81 |  | 3522.342 | -14.65 | 3522.342 | 1162.733 | Casing Pressure | 4839.1735
STILT | 307 |  | 9.1927 |  | 245.16 |  | 3517.201 | 0 | 3517.201 | 1203.351 | Casing Pressure | 4839.5025
STILT | 308 |  | 9.4106 |  | 241.73 |  | 3511.035 | 0 | 3511.035 | 1194.975 | Casing Pressure | 4823.1292
STILT | 309 |  | 9.1787 |  | 243.13 |  | 3509.798 | -14.65 | 3509.798 | 1186.285 | Casing Pressure | 4829.3541
STILT | 310 |  | 9.2259 |  | 241.05 |  | 3510.256 | 0 | 3510.256 | 1156.019 | Casing Pressure | 4826.9532
STILT | 311 |  | 9.1804 |  | 239.5 |  | 3507.245 | 0 | 3507.245 | 1130.628 | Casing Pressure | 4823.4454
STILT | 312 |  | 9.0916 |  | 242.1 |  | 3507.827 | -14.65 | 3507.827 | 1104.059 | Casing Pressure | 4828.7778
STILT | 313 |  | 9.082 |  | 236.46 |  | 3507.364 | 0 | 3507.364 | 1123.543 | Casing Pressure | 4824.2018
STILT | 314 |  | 8.9847 |  | 234.87 |  | 3507.563 | 0 | 3507.563 | 1102.611 | Casing Pressure | 4826.1696
STILT | 315 |  | 8.954 |  | 233.7 |  | 3504.235 | 0 | 3504.235 | 1170.243 | Casing Pressure | 4822.1468
STILT | 316 |  | 8.8796 |  | 237.62 |  | 3505.316 | 0 | 3505.316 | 1115.62 | Casing Pressure | 4828.8162
STILT | 317 |  | 8.1514 |  | 225.89 |  | 3510.95 | 0 | 3510.95 | 1122.578 | Casing Pressure | 4851.1475
STILT | 318 |  | 8.9471 |  | 215.38 |  | 3519.576 | 0 | 3519.576 | 1141.707 | Casing Pressure | 4826.8342
STILT | 319 |  | 8.6652 |  | 227.76 |  | 3519.315 | 0 | 3519.315 | 1151.79 | Casing Pressure | 4845.0418
STILT | 320 |  | 8.6406 |  | 224.61 |  | 3521.329 | 0 | 3521.329 | 1132.756 | Casing Pressure | 4845.7943
STILT | 321 |  | 8.62 |  | 238.07 |  | 3517.642 | -14.65 | 3517.642 | 1160.237 | Casing Pressure | 4852.6871
STILT | 322 |  | 8.6283 |  | 225.85 |  | 3520.063 | -14.65 | 3520.063 | 1161.616 | Casing Pressure | 4845.6399
STILT | 323 |  | 8.4642 |  | 224.94 |  | 3517.093 | 0 | 3517.093 | 1128.233 | Casing Pressure | 4846.7717
STILT | 324 |  | 8.8271 |  | 225.64 |  | 3515.27 | 0 | 3515.27 | 1156.162 | Casing Pressure | 4833.2668
STILT | 325 |  | 8.162 |  | 219.82 |  | 3516.553 | 0 | 3516.553 | 1153.097 | Casing Pressure | 4852.5541
STILT | 326 |  | 8.7969 |  | 219.29 |  | 3515.294 | 0 | 3515.294 | 1141.385 | Casing Pressure | 4829.2425
STILT | 327 |  | 8.4281 |  | 220.4 |  | 3516.924 | 0 | 3516.924 | 1155.158 | Casing Pressure | 4844.1134
STILT | 328 |  | 6.2873 |  | 204.54 |  | 3343.12 | 0 | 3343.12 | 1154.323 | Casing Pressure | 4711.3764
STILT | 329 |  | 9.006 |  | 225.22 |  | 3725.951 | -14.65 | 3725.951 | 1170.734 | Casing Pressure | 5082.9905
STILT | 330 |  | 9.0114 |  | 243.13 |  | 3652.158 | 0 | 3652.158 | 1174.98 | Casing Pressure | 5007.6169
STILT | 331 |  | 8.9959 |  | 235.12 |  | 3609.361 | 0 | 3609.361 | 1179.533 | Casing Pressure | 4949.9319
STILT | 332 |  | 8.9988 |  | 235.22 |  | 3562.833 | 0 | 3562.833 | 1176.546 | Casing Pressure | 4893.3604
STILT | 333 |  | 8.8393 |  | 230.62 |  | 3531.896 | 0 | 3531.896 | 1175.863 | Casing Pressure | 4857.0576
STILT | 334 |  | 8.648 |  | 220.38 |  | 3520.838 | 0 | 3520.838 | 1167.155 | Casing Pressure | 4841.5798
STILT | 335 |  | 8.3539 |  | 215.86 |  | 3517.439 | 0 | 3517.439 | 1180.326 | Casing Pressure | 4843.5742
STILT | 336 |  | 8.3583 |  | 221.65 |  | 3507.717 | 0 | 3507.717 | 1195.318 | Casing Pressure | 4836.2932
STILT | 337 |  | 8.2964 |  | 215.97 |  | 3499.972 | -14.65 | 3499.972 | 1179.79 | Casing Pressure | 4824.3297
STILT | 338 |  | 8.1425 |  | 213.32 |  | 3501.355 | 0 | 3501.355 | 1174.402 | Casing Pressure | 4829.2755
STILT | 339 |  | 8.0472 |  | 210.91 |  | 3500.214 | 0 | 3500.214 | 1149.892 | Casing Pressure | 4829.3237
STILT | 340 |  | 8.0806 |  | 208.75 |  | 3501.549 | 0 | 3501.549 | 1167.899 | Casing Pressure | 4827.9153
STILT | 341 |  | 7.9754 |  | 211.57 |  | 3499.547 | 0 | 3499.547 | 1147.656 | Casing Pressure | 4831.726
STILT | 342 |  | 8.7302 |  | 244.58 |  | 3466.013 | 0 | 3466.013 | 1093.824 | Casing Pressure | 4790.9946
STILT | 343 |  | 8.7239 |  | 233.29 |  | 3433.193 | 0 | 3433.193 | 1132.416 | Casing Pressure | 4742.1901
STILT | 344 |  | 9.394 |  | 243.71 |  | 3408.575 | 0 | 3408.575 | 1165.185 | Casing Pressure | 4699.8251
STILT | 345 |  | 9.1255 |  | 244.51 |  | 3378.37 | -14.65 | 3378.37 | 1173.072 | Casing Pressure | 4671.078
STILT | 346 |  | 9.2187 |  | 258.44 |  | 3348.276 | -14.65 | 3348.276 | 1136.902 | Casing Pressure | 4641.6188
STILT | 347 |  | 9.5747 |  | 259.44 |  | 3318.385 | -14.65 | 3318.385 | 1145.162 | Casing Pressure | 4595.424
STILT | 348 |  | 9.6906 |  | 267.77 |  | 3287.453 | -14.65 | 3287.453 | 1176.996 | Casing Pressure | 4560.0473
STILT | 349 |  | 9.7477 |  | 268.99 |  | 3259.24 | -14.65 | 3259.24 | 1144.958 | Casing Pressure | 4524.5527
STILT | 350 |  | 9.7154 |  | 270.36 |  | 3234.377 | 0 | 3234.377 | 1177.022 | Casing Pressure | 4495.6189
STILT | 351 |  | 9.8743 |  | 269.2 |  | 3207.406 | 0 | 3207.406 | 1176.469 | Casing Pressure | 4457.3302
STILT | 352 |  | 9.9695 |  | 276.48 |  | 3177.955 | 0 | 3177.955 | 1093.312 | Casing Pressure | 4423.379
STILT | 353 |  | 9.9928 |  | 285.58 |  | 3152.296 | 0 | 3152.296 | 1107.774 | Casing Pressure | 4397.0419
STILT | 354 |  | 10.0343 |  | 283.68 |  | 3121.759 | -14.65 | 3121.759 | 1108.775 | Casing Pressure | 4356.7796
STILT | 355 |  | 10.0691 |  | 285.43 |  | 3099.029 | 0 | 3099.029 | 1113.258 | Casing Pressure | 4328.789
STILT | 356 |  | 10.186 |  | 294.67 |  | 3068.29 | 0 | 3068.29 | 1088.311 | Casing Pressure | 4293.672
STILT | 357 |  | 10.3184 |  | 296.54 |  | 3041.376 | 0 | 3041.376 | 1101.675 | Casing Pressure | 4258.1525
STILT | 358 |  | 10.339 |  | 306.17 |  | 3010.755 | -14.65 | 3010.755 | 1126.328 | Casing Pressure | 4225.5055
STILT | 359 |  | 10.3317 |  | 344.84 |  | 2987.51 | 0 | 2987.51 | 1134.201 | Casing Pressure | 4220.8223
STILT | 360 |  | 10.3972 |  | 294.64 |  | 2959.055 | 0 | 2959.055 | 1122.241 | Casing Pressure | 4152.1476
STILT | 361 |  | 10.2636 |  | 318.22 |  | 2930.969 | -14.65 | 2930.969 | 1140.279 | Casing Pressure | 4134.7274
STILT | 362 |  | 10.5047 |  | 308.77 |  | 2902.097 | 0 | 2902.097 | 1150.234 | Casing Pressure | 4087.0093
STILT | 363 |  | 10.6203 |  | 314.32 |  | 2873.75 | 0 | 2873.75 | 1075.475 | Casing Pressure | 4052.1983
STILT | 364 |  | 10.7004 |  | 319.08 |  | 2842.083 | -14.65 | 2842.083 | 1202.941 | Casing Pressure | 4013.4354
STILT | 365 |  | 10.756 |  | 321.64 |  | 2812.328 | -14.65 | 2812.328 | 1126.585 | Casing Pressure | 3976.2266
STILT | 366 |  | 10.7734 |  | 325.98 |  | 2782.849 | -14.65 | 2782.849 | 1169.388 | Casing Pressure | 3941.1408
STILT | 367 |  | 10.8369 |  | 327.22 |  | 2747.566 | 0 | 2747.566 | 1217.487 | Casing Pressure | 3895.8733
STILT | 368 |  | 10.774 |  | 319.9 |  | 2725.799 | 0 | 2725.799 | 1229.512 | Casing Pressure | 3865.2517
STILT | 369 |  | 10.1482 |  | 332.96 |  | 2700.253 | -14.65 | 2700.253 | 1204.363 | Casing Pressure | 3854.1586
STILT | 370 |  | 10.6179 |  | 326.16 |  | 2777.777 | -14.65 | 2777.777 | 1200.742 | Casing Pressure | 3938.0761
STILT | 371 |  | 11.5516 |  | 366.89 |  | 2638.849 | 0 | 2638.849 | 1215.794 | Casing Pressure | 3766.5521
STILT | 372 |  | 11.6437 |  | 343.08 |  | 2608.004 | 0 | 2608.004 | 1183.781 | Casing Pressure | 3712.9419
STILT | 373 |  | 11.6697 |  | 343.34 |  | 2580.207 | -14.65 | 2580.207 | 1176.172 | Casing Pressure | 3677.2583
STILT | 374 |  | 11.1127 |  | 345.98 |  | 2549.338 | 0 | 2549.338 | 1175.25 | Casing Pressure | 3648.5767
STILT | 375 |  | 11.0822 |  | 346.43 |  | 2517.704 | 0 | 2517.704 | 1172.852 | Casing Pressure | 3608.8206
STILT | 376 |  | 11.0919 |  | 348.2 |  | 2487.308 | -14.65 | 2487.308 | 1202.228 | Casing Pressure | 3570.581
STILT | 377 |  | 11.116 |  | 344.65 |  | 2460.736 | 0 | 2460.736 | 1182.962 | Casing Pressure | 3534.0855
STILT | 378 |  | 11.1168 |  | 361.51 |  | 2431.692 | 0 | 2431.692 | 1195.817 | Casing Pressure | 3505.6846
STILT | 379 |  | 11.0745 |  | 260 |  | 2403.397 | 0 | 2403.397 | 1172.255 | Casing Pressure | 3415.337
STILT | 380 |  | 11.0809 |  | 364.81 |  | 2373.669 | 0 | 2373.669 | 1179.423 | Casing Pressure | 3433.1115
STILT | 381 |  | 11.1447 |  | 347.08 |  | 2339.567 | 0 | 2339.567 | 1176.379 | Casing Pressure | 3378.6308
STILT | 382 |  | 11.0887 |  | 367.03 |  | 2314.795 | 0 | 2314.795 | 1181.946 | Casing Pressure | 3357.8591
STILT | 383 |  | 11.0075 |  | 346.59 |  | 2296.906 | 0 | 2296.906 | 1180.534 | Casing Pressure | 3325.3914
STILT | 384 |  | 10.8592 |  | 348.14 |  | 2283.754 | 0 | 2283.754 | 1193.889 | Casing Pressure | 3311.6437
STILT | 385 |  | 10.7467 |  | 344.67 |  | 2271.245 | 0 | 2271.245 | 1167.946 | Casing Pressure | 3295.5271
STILT | 386 |  | 10.6751 |  | 341.43 |  | 2259.462 | -14.65 | 2259.462 | 1191.381 | Casing Pressure | 3279.7581
STILT | 387 |  | 10.5781 |  | 339.84 |  | 2247.752 | -14.65 | 2247.752 | 1184.596 | Casing Pressure | 3265.4136
STILT | 388 |  | 10.5515 |  | 334.49 |  | 2237.484 | 0 | 2237.484 | 1152.388 | Casing Pressure | 3249.6792
STILT | 389 |  | 10.4509 |  | 333.9 |  | 2226.631 | -14.65 | 2226.631 | 1145.383 | Casing Pressure | 3237.0516
STILT | 390 |  | 10.3802 |  | 333.01 |  | 2218.29 | 0 | 2218.29 | 1188.408 | Casing Pressure | 3227.0078
STILT | 391 |  | 10.3477 |  | 324.93 |  | 2206.418 | -14.65 | 2206.418 | 1179.24 | Casing Pressure | 3207.7923
STILT | 392 |  | 10.2405 |  | 325.08 |  | 2198.132 | -14.65 | 2198.132 | 1173.427 | Casing Pressure | 3199.0632
STILT | 393 |  | 10.1789 |  | 323.64 |  | 2188.503 | 0 | 2188.503 | 1153.418 | Casing Pressure | 3186.881
STILT | 394 |  | 10.1037 |  | 322.66 |  | 2179.579 | 0 | 2179.579 | 1168.777 | Casing Pressure | 3176.1353
STILT | 395 |  | 10.0423 |  | 321.26 |  | 2170.993 | 0 | 2170.993 | 1160.907 | Casing Pressure | 3165.3451
STILT | 396 |  | 9.9861 |  | 316.43 |  | 2162.897 | 0 | 2162.897 | 1148.429 | Casing Pressure | 3153.2274
STILT | 397 |  | 9.9203 |  | 314.44 |  | 2154.59 | 0 | 2154.59 | 1149.645 | Casing Pressure | 3142.5708
STILT | 398 |  | 9.8611 |  | 313.64 |  | 2146.495 | -14.65 | 2146.495 | 1131.584 | Casing Pressure | 3132.7167
STILT | 399 |  | 9.8072 |  | 313.65 |  | 2137.46 | 0 | 2137.46 | 1169.905 | Casing Pressure | 3121.9704
STILT | 400 |  | 9.7107 |  | 310.19 |  | 2131.224 | 0 | 2131.224 | 1158.14 | Casing Pressure | 3113.8817
STILT | 401 |  | 9.3797 |  | 306.8 |  | 2123.364 | 0 | 2123.364 | 1155.031 | Casing Pressure | 3108.8956
STILT | 402 |  | 9.9179 |  | 307.95 |  | 2115.531 | 0 | 2115.531 | 1132.59 | Casing Pressure | 3087.8892
STILT | 403 |  | 9.5989 |  | 304.88 |  | 2105.651 | 0 | 2105.651 | 1168.255 | Casing Pressure | 3079.6986
STILT | 404 |  | 9.6118 |  | 306.33 |  | 2097.832 | -14.65 | 2097.832 | 1125.51 | Casing Pressure | 3069.9454
STILT | 405 |  | 9.6065 |  | 308.03 |  | 2085.087 | 0 | 2085.087 | 1132.141 | Casing Pressure | 3054.2243
STILT | 406 |  | 9.5557 |  | 295.67 |  | 2072.69 | 0 | 2072.69 | 1135.647 | Casing Pressure | 3032.1661
STILT | 407 |  | 9.4931 |  | 306.68 |  | 2065.905 | 0 | 2065.905 | 1140.185 | Casing Pressure | 3030.6247
STILT | 408 |  | 8.5775 |  | 301.89 |  | 2057.243 | 0 | 2057.243 | 1138.13 | Casing Pressure | 3038.9451
STILT | 409 |  | 10.3125 |  | 300.18 |  | 2049.111 | 0 | 2049.111 | 1151.405 | Casing Pressure | 2989.7068
STILT | 410 |  | 9.3649 |  | 303.54 |  | 2041.81 | -14.65 | 2041.81 | 1162.318 | Casing Pressure | 2999.8854
STILT | 411 |  | 9.3278 |  | 295.76 |  | 2032.925 | -14.65 | 2032.925 | 1102.791 | Casing Pressure | 2984.6548
STILT | 412 |  | 9.0631 |  | 303.59 |  | 2023.216 | 0 | 2023.216 | 1179.548 | Casing Pressure | 2982.231
STILT | 413 |  | 9.0773 |  | 296.49 |  | 2017.208 | -14.65 | 2017.208 | 1158.037 | Casing Pressure | 2969.9392
STILT | 414 |  | 9.8705 |  | 297.66 |  | 1995.289 | -14.65 | 1995.289 | 1162.943 | Casing Pressure | 2925.2895
STILT | 415 |  | 9.5541 |  | 306.47 |  | 1969.131 | 0 | 1969.131 | 1162.641 | Casing Pressure | 2901.4629
STILT | 416 |  | 9.6856 |  | 308.1 |  | 1936.344 | 0 | 1936.344 | 1152.05 | Casing Pressure | 2856.4024
STILT | 417 |  | 9.7203 | 0 | 314.16 |  | 1906.865 | 0 | 1906.865 | 1153.656 | Casing Pressure | 2819.8801
STILT | 418 |  | 9.7778 | 0 | 308.38 |  | 1879.81 | -14.65 | 1879.81 | 1136.955 | Casing Pressure | 2780.0416
STILT | 419 |  | 14.2268 | 0 | 310.04 |  | 1851.411 | -14.65 | 1851.411 | 1158.572 | Casing Pressure | 2709.4548
STILT | 420 |  | 9.8359 | 0 | 315.23 |  | 1823.652 | -14.65 | 1823.652 | 1170.05 | Casing Pressure | 2708.0601
STILT | 421 |  | 9.8102 | 0 | 316.83 |  | 1798.348 | 0 | 1798.348 | 1177.309 | Casing Pressure | 2675.6971
STILT | 422 |  | 9.8549 | 0 | 323.3 |  | 1771.111 | 0 | 1771.111 | 1174.641 | Casing Pressure | 2641.9412
STILT | 423 |  | 9.8967 | 0 | 324.48 |  | 1741.365 | 0 | 1741.365 | 1175.303 | Casing Pressure | 2602.2875
STILT | 424 |  | 9.9303 | 0 | 322.89 |  | 1709.589 | -14.65 | 1709.589 | 1149.061 | Casing Pressure | 2558.745
STILT | 425 |  | 9.9267 | 0 | 328.42 |  | 1681.613 | 0 | 1681.613 | 1163.947 | Casing Pressure | 2524.175
STILT | 426 |  | 9.9339 | 0 | 321.62 |  | 1654.617 | 0 | 1654.617 | 1166.765 | Casing Pressure | 2484.9498
STILT | 427 |  | 9.9582 | 0 | 319.66 |  | 1624.874 | 0 | 1624.874 | 1157.612 | Casing Pressure | 2444.1187
STILT | 428 |  | 10.008 | 0 | 328.05 |  | 1592.442 | 0 | 1592.442 | 1172.974 | Casing Pressure | 2404.0981
STILT | 429 |  | 9.8796 | 0 | 320.7 |  | 1598.198 | 0 | 1598.198 | 1155.719 | Casing Pressure | 2410.1422
STILT | 430 |  | 10.1373 | 0 | 332.81 |  | 1533.235 | -14.65 | 1533.235 | 1114.492 | Casing Pressure | 2325.7813
STILT | 431 |  | 9.9284 | 0 | 324.22 |  | 1515.864 | 0 | 1515.864 | 1148.104 | Casing Pressure | 2301.3557
STILT | 432 |  | 9.8985 | 0 | 321.3 |  | 1510.775 | -14.65 | 1510.775 | 1148.841 | Casing Pressure | 2293.6482
STILT | 433 |  | 9.632 | 0 | 322.15 |  | 1495.559 | 0 | 1495.559 | 1144.517 | Casing Pressure | 2277.124
STILT | 434 |  | 9.6097 | 0 | 320.24 |  | 1487.603 | 0 | 1487.603 | 1133.731 | Casing Pressure | 2265.9307
STILT | 435 |  | 9.5992 | 0 | 312.73 |  | 1479.636 | -14.65 | 1479.636 | 1091.452 | Casing Pressure | 2252.0724
STILT | 436 |  | 9.518 | 0 | 315.38 |  | 1461.065 | 0 | 1461.065 | 1099.329 | Casing Pressure | 2229.4893
STILT | 437 |  | 9.4104 | 0 | 312.24 |  | 1455.938 | 0 | 1455.938 | 1103.851 | Casing Pressure | 2222.6865
STILT | 438 |  | 9.2959 | 0 | 300.38 |  | 1452.885 | -14.65 | 1452.885 | 1111.779 | Casing Pressure | 2214.8687
STILT | 439 |  | 9.231 | 0 | 304.16 |  | 1445.043 | -14.65 | 1445.043 | 1128.439 | Casing Pressure | 2206.9914
STILT | 440 |  | 8.5813 | 0 | 299.36 |  | 1456.52 | 0 | 1456.52 | 1158.495 | Casing Pressure | 2231.0523
STILT | 441 |  | 7.8467 | 0 | 227.11 |  | 1864.015 | -14.65 | 1864.015 | 1138.46 | Casing Pressure | 2757.3473
STILT | 442 |  | 8.6902 | 0 | 277.41 |  | 1682.757 | -14.65 | 1682.757 | 1132.751 | Casing Pressure | 2522.5229
STILT | 443 |  | 8.6462 | 0 | 253.15 |  | 1650.326 | 0 | 1650.326 | 1114.46 | Casing Pressure | 2467.3655
STILT | 444 |  | 8.2886 | 0 | 260.83 |  | 1617.351 | 0 | 1617.351 | 1080.859 | Casing Pressure | 2434.7346
STILT | 445 |  | 0 | 0 | 321.7 |  | 1587.69 | 0 | 1587.69 | 1072.242 | Casing Pressure | 7619.3483
STILT | 446 |  | 8.4093 | 0 | 276.27 |  | 1559.49 | 0 | 1559.49 | 1076.978 | Casing Pressure | 2362.1702
STILT | 447 |  | 8.5406 | 0 | 277.99 |  | 1529.053 | 0 | 1529.053 | 1092.413 | Casing Pressure | 2319.3268
STILT | 448 |  | 8.5673 | 0 | 284.41 |  | 1500.927 | 0 | 1500.927 | 1121.701 | Casing Pressure | 2284.0605
STILT | 449 |  | 8.7132 | 0 | 283.34 |  | 1474.931 | 0 | 1474.931 | 1106.717 | Casing Pressure | 2245.8162
STILT | 450 |  | 8.6584 | 0 | 282.26 |  | 1449.62 | -14.65 | 1449.62 | 1097.13 | Casing Pressure | 2212.1931
STILT | 451 |  | 8.5979 | 0 | 277.06 |  | 1445.831 | 0 | 1445.831 | 1096.653 | Casing Pressure | 2205.6903
STILT | 452 |  | 8.5449 | 0 | 280.97 |  | 1430.12 | -14.65 | 1430.12 | 1105.663 | Casing Pressure | 2187.3269
STILT | 453 |  | 8.5217 | 0 | 272.08 |  | 1424.887 | -14.65 | 1424.887 | 1106.226 | Casing Pressure | 2176.462
STILT | 454 |  | 8.3173 | 0 | 271.42 |  | 1420.546 | -14.65 | 1420.546 | 1135.529 | Casing Pressure | 2174.0832
STILT | 455 |  | 8.2623 | 0 | 270.29 |  | 1427.214 | -14.65 | 1427.214 | 1125.157 | Casing Pressure | 2183.6241
STILT | 456 |  | 8.0975 | 0 | 262.01 |  | 1429.752 | -14.65 | 1429.752 | 1158.833 | Casing Pressure | 2186.3449
STILT | 457 |  | 8.1156 | 0 | 266.79 |  | 1432.531 | -14.65 | 1432.531 | 1139.565 | Casing Pressure | 2192.092
STILT | 458 |  | 8.1258 | 0 | 267.03 |  | 1415.183 | 0 | 1415.183 | 1136.769 | Casing Pressure | 2168.5116
STILT | 459 |  | 8.0313 | 0 | 260.15 |  | 1413.659 | -14.65 | 1413.659 | 1133.675 | Casing Pressure | 2165.0276
STILT | 460 |  | 8.0852 | 0 | 270.62 |  | 1397.121 | -14.65 | 1397.121 | 1115.068 | Casing Pressure | 2146.6308
STILT | 461 |  | 7.9266 | 0 | 253.74 |  | 1397.46 | 0 | 1397.46 | 1139.19 | Casing Pressure | 2142.1337
STILT | 462 |  | 7.894 | 0 | 261.21 |  | 1396.398 | 0 | 1396.398 | 1135.424 | Casing Pressure | 2145.1002
STILT | 463 |  | 7.9058 | 0 | 257.82 |  | 1389.348 | 0 | 1389.348 | 1123.865 | Casing Pressure | 2133.6024
STILT | 464 |  | 7.4406 | 0 | 262.45 |  | 1379.338 | 0 | 1379.338 | 1101.644 | Casing Pressure | 2133.3021
STILT | 465 |  | 8.3995 | 0 | 258.59 |  | 1359.967 | 0 | 1359.967 | 1084.229 | Casing Pressure | 2084.7622
STILT | 466 |  | 7.6855 | 0 | 258.35 |  | 1356.084 | 0 | 1356.084 | 1088.285 | Casing Pressure | 2093.5537
STILT | 467 |  | 8.1358 | 0 | 263.67 |  | 1348.945 | 0 | 1348.945 | 1075.588 | Casing Pressure | 2077.0273
STILT | 468 |  | 7.9334 | 0 | 263.76 |  | 1334.045 | 0 | 1334.045 | 1065.381 | Casing Pressure | 2060.8688
STILT | 469 |  | 7.8383 | 0 | 254.32 |  | 1328.28 | 0 | 1328.28 | 1097.105 | Casing Pressure | 2050.459
STILT | 470 |  | 7.3189 | 0 | 270.88 |  | 1335.104 | 0 | 1335.104 | 1100.648 | Casing Pressure | 2080.191
STILT | 471 |  | 7.811 | 0 | 232.04 |  | 1422.853 | 0 | 1422.853 | 1063.655 | Casing Pressure | 2168.0844
STILT | 472 |  | 7.6805 | 0 | 251.59 |  | 1331.189 | 0 | 1331.189 | 1065.632 | Casing Pressure | 2056.4616
STILT | 473 |  | 0 | 0 | 243.17 |  | 1328.611 | -14.65 | 1328.611 | 1052.503 | Casing Pressure | 7356.4811
STILT | 474 |  | 7.2732 |  | 235.16 |  | 1346.772 | 0 | 1346.772 | 1134.645 | Casing Pressure | 2079.1352
STILT | 475 |  | 7.3319 |  | 235.87 |  | 1363.993 | 0 | 1363.993 | 1097.114 | Casing Pressure | 2101.4826
STILT | 476 |  | 7.2789 |  | 232.37 |  | 1365.164 | -14.65 | 1365.164 | 1110.025 | Casing Pressure | 2102.6238
STILT | 477 |  | 7.2885 |  | 234.29 |  | 1356.549 | 0 | 1356.549 | 1102.503 | Casing Pressure | 2091.6258
STILT | 478 |  | 7.2606 |  | 239.3 |  | 1348.69 | 0 | 1348.69 | 1100.52 | Casing Pressure | 2084.2092
STILT | 479 |  | 7.2967 |  | 233.34 |  | 1347.679 | 0 | 1347.679 | 1106.494 | Casing Pressure | 2078.8363
STILT | 480 |  | 7.1676 |  | 237.7 |  | 1345.276 | -14.65 | 1345.276 | 1122.39 | Casing Pressure | 2081.1718
STILT | 481 |  | 7.0593 |  | 227.59 |  | 1363.556 | 0 | 1363.556 | 1085.067 | Casing Pressure | 2103.8078
STILT | 482 |  | 7.086 |  | 225.28 |  | 1338.629 | -14.65 | 1338.629 | 1108.075 | Casing Pressure | 2067.8073
STILT | 483 |  | 7.1978 |  | 237.68 |  | 1320.83 | -14.65 | 1320.83 | 1071.113 | Casing Pressure | 2046.9476
STILT | 484 |  | 7.0003 |  | 232.14 |  | 1317.297 | 0 | 1317.297 | 1119.288 | Casing Pressure | 2044.5569
STILT | 485 |  | 7.008 |  | 228.13 |  | 1321.217 | 0 | 1321.217 | 1108.043 | Casing Pressure | 2047.6187
STILT | 486 |  | 6.8042 |  | 221 |  | 1330.692 | 0 | 1330.692 | 1140.528 | Casing Pressure | 2062.6542
STILT | 487 |  | 6.7822 |  | 224.08 |  | 1339.044 | 0 | 1339.044 | 1163.716 | Casing Pressure | 2076.4251
STILT | 488 |  | 6.7295 |  | 221.1 |  | 1349.169 | 0 | 1349.169 | 1152.845 | Casing Pressure | 2090.3141
STILT | 489 |  | 6.5096 |  | 209.61 |  | 1366.051 | 0 | 1366.051 | 1202.216 | Casing Pressure | 2114.1986
STILT | 490 |  | 6.6697 |  | 215.39 |  | 1374.619 | -14.65 | 1374.619 | 1169.675 | Casing Pressure | 2123.9561
STILT | 491 |  | 6.6072 |  | 210.17 |  | 1374.729 | 0 | 1374.729 | 1151.123 | Casing Pressure | 2123.1989
STILT | 492 |  | 6.793 |  | 226.62 |  | 1355.692 | 0 | 1355.692 | 1102.379 | Casing Pressure | 2100.31
STILT | 493 |  | 6.787 |  | 226.12 |  | 1331.644 | 0 | 1331.644 | 1088.756 | Casing Pressure | 2067.2233
STILT | 494 |  | 6.6632 |  | 224.88 |  | 1313.867 | 0 | 1313.867 | 1128.981 | Casing Pressure | 2045.9341
STILT | 495 |  | 6.5972 |  | 210.56 |  | 1338.283 | 0 | 1338.283 | 1129.529 | Casing Pressure | 2073.7528
STILT | 496 |  | 6.5151 |  | 215.13 |  | 1329.513 | -14.65 | 1329.513 | 1155.031 | Casing Pressure | 2066.8881
STILT | 497 |  | 6.4135 |  | 207.12 |  | 1344.667 | -14.65 | 1344.667 | 1176.453 | Casing Pressure | 2086.6603
STILT | 498 |  | 6.4469 |  | 203.17 |  | 1358.363 | 0 | 1358.363 | 1156.811 | Casing Pressure | 2102.1046
STILT | 499 |  | 6.3986 |  | 210.63 |  | 1345.615 | 0 | 1345.615 | 1186.094 | Casing Pressure | 2090.4578
STILT | 500 |  | 6.4415 |  | 206.14 |  | 1353.288 | 0 | 1353.288 | 1174.645 | Casing Pressure | 2097.0023
STILT | 501 |  | 6.4184 |  | 207.2 |  | 1354.029 | 0 | 1354.029 | 1151.521 | Casing Pressure | 2099.4075
STILT | 502 |  | 6.168 |  | 214.45 |  | 1333.114 | 0 | 1333.114 | 1170.589 | Casing Pressure | 2083.7281
STILT | 503 |  | 6.2263 |  | 226.29 |  | 1463.975 | 0 | 1463.975 | 1147.824 | Casing Pressure | 2269.2425
STILT | 504 |  | 7.1452 |  | 227.88 |  | 1360.538 | 0 | 1360.538 | 1123.971 | Casing Pressure | 2097.4879
STILT | 505 |  | 6.4931 |  | 202.54 |  | 1336.682 | 0 | 1336.682 | 1188.115 | Casing Pressure | 2070.4584
STILT | 506 |  | 6.3938 |  | 198.23 |  | 1332.711 | 0 | 1332.711 | 1161.593 | Casing Pressure | 2065.8785
STILT | 507 |  | 6.2023 |  | 196.01 |  | 1329.475 | 0 | 1329.475 | 1189.191 | Casing Pressure | 2066.836

## Calculated Data
Time (Days) | Gas Volume | Oil Volume | Calculated Sandface Pressure | Gas Production | Oil Production
Days | MMscf | stb | psi | MMscf | stb
1 | 13.5842 | 0 | 8720.0404 | 13.5842 | 0
2 | 27.9514 | 0 | 10240.0473 | 41.5356 | 0
3 | 30.7633 | 0 | 10185.6428 | 72.2989 | 0
4 | 29.4821 | 0 | 10087.587 | 101.781 | 0
5 | 26.8598 | 0 | 10061.2982 | 128.6408 | 0
6 | 25.9826 | 0 | 10010.0807 | 154.6234 | 0
7 | 20.9522 | 0 | 10037.772 | 175.5756 | 0
8 | 22.8023 | 0 | 8866.2073 | 198.3778 | 0
9 | 25.316 | 0 | 9936.8921 | 223.6939 | 0
10 | 24.9173 | 0 | 9898.9018 | 248.6112 | 0
11 | 24.9276 | 0 | 9879.3062 | 273.5388 | 0
12 | 24.6645 | 0 | 9834.3663 | 298.2033 | 0
13 | 24.8211 | 0 | 9804.4547 | 323.0244 | 0
14 | 24.0824 | 0 | 9776.9773 | 347.1068 | 0
15 | 21.15 | 0 | 9780.5251 | 368.2569 | 0
16 | 17.3388 | 0 | 9819.8385 | 385.5957 | 0
17 | 22.1807 | 0 | 9778.3018 | 407.7764 | 0
18 | 25.0332 | 0 | 9671.2313 | 432.8096 | 0
19 | 24.4108 | 0 | 9639.955 | 457.2204 | 0
20 | 25.1003 | 0 | 9601.2725 | 482.3207 | 0
21 | 24.4064 | 0 | 9584.1995 | 506.7271 | 0
22 | 23.4368 | 0 | 9571.6712 | 530.1639 | 0
23 | 25.1898 | 0 | 9508.4269 | 555.3537 | 0
24 | 25.0417 | 0 | 9472.184 | 580.3954 | 0
25 | 24.3181 | 0 | 9444.7009 | 604.7135 | 0
26 | 21.1582 | 0 | 9317.5375 | 625.8717 | 0
27 | 25.0429 | 0 | 9420.1732 | 650.9146 | 0
28 | 24.2378 | 0 | 9376.5453 | 675.1524 | 0
29 | 25.1307 | 0 | 9349.0133 | 700.2831 | 0
30 | 23.6612 | 0 | 9309.5616 | 723.9444 | 0
31 | 24.8185 | 0 | 9327.5893 | 748.7629 | 0
32 | 24.8005 | 0 | 9263.0891 | 773.5633 | 0
33 | 24.6439 | 0 | 9227.1725 | 798.2072 | 0
34 | 25.0126 | 0 | 9187.8684 | 823.2197 | 0
35 | 24.991 | 0 | 9154.3727 | 848.2107 | 0
36 | 24.7895 | 0 | 9128.0884 | 873.0003 | 0
37 | 24.6774 | 0 | 9102.7162 | 897.6777 | 0
38 | 24.6026 | 0 | 9046.6824 | 922.2803 | 0
39 | 23.8927 | 0 | 9050.162 | 946.1729 | 0
40 | 25.2229 | 0 | 9116.0978 | 971.3958 | 0
41 | 23.0361 | 0 | 9104.2484 | 994.432 | 0
42 | 24.2841 | 0 | 8994.819 | 1018.716 | 0
43 | 23.9946 | 0 | 8951.4249 | 1042.7106 | 0
44 | 25.2584 | 0 | 8927.6513 | 1067.969 | 0
45 | 25.5091 | 0 | 8896.7413 | 1093.4781 | 0
46 | 24.8132 | 0 | 8872.2741 | 1118.2913 | 0
47 | 24.5761 | 0 | 8848.1737 | 1142.8674 | 0
48 | 24.5069 | 0 | 8823.5733 | 1167.3744 | 0
49 | 24.427 | 0 | 8798.9824 | 1191.8014 | 0
50 | 24.3339 | 0 | 8777.0644 | 1216.1353 | 0
51 | 22.3097 | 0 | 8849.3631 | 1238.445 | 0
52 | 25.2757 | 0 | 8737.3598 | 1263.7206 | 0
53 | 23.773 | 0 | 8707.3633 | 1287.4936 | 0
54 | 24.4447 | 0 | 8687.6096 | 1311.9383 | 0
55 | 21.7776 | 0 | 8805.2082 | 1333.7158 | 0
56 | 23.3605 | 0 | 8659.1457 | 1357.0763 | 0
57 | 23.9183 | 0 | 8627.8312 | 1380.9946 | 0
58 | 23.7969 | 0 | 8601.8004 | 1404.7914 | 0
59 | 20.9587 | 0 | 8694.5982 | 1425.7502 | 0
60 | 25.7178 | 0 | 8573.45 | 1451.468 | 0
61 | 22.6569 | 0 | 8534.7859 | 1474.1249 | 0
62 | 23.6803 | 0 | 8506.7793 | 1497.8052 | 0
63 | 23.488 | 0 | 8486.8391 | 1521.2932 | 0
64 | 23.5909 | 0 | 8477.2007 | 1544.8841 | 0
65 | 21.8694 | 0 | 8445.8161 | 1566.7535 | 0
66 | 23.7769 | 0 | 8419.262 | 1590.5304 | 0
67 | 23.5776 | 0 | 8393.6255 | 1614.1081 | 0
68 | 22.5278 | 0 | 8411.8696 | 1636.6358 | 0
69 | 22.6898 | 0 | 8355.8502 | 1659.3256 | 0
70 | 22.9625 | 0 | 8333.8715 | 1682.2881 | 0
71 | 21.9553 | 0 | 8319.4269 | 1704.2435 | 0
72 | 22.0669 | 0 | 8297.8505 | 1726.3104 | 0
73 | 22.7952 | 0 | 8010.4177 | 1749.1056 | 0
74 | 22.3111 | 0 | 8255.636 | 1771.4167 | 0
75 | 17.2248 | 0 | 8070.6886 | 1788.6416 | 0
76 | 23.0217 | 0 | 8302.9545 | 1811.6633 | 0
77 | 22.4724 | 0 | 8221.7996 | 1834.1356 | 0
78 | 21.5871 | 0 | 8194.5133 | 1855.7227 | 0
79 | 23.0846 | 0 | 8161.9148 | 1878.8073 | 0
80 | 20.8449 | 0 | 8149.7092 | 1899.6522 | 0
81 | 23.6114 | 0 | 8116.6086 | 1923.2635 | 0
82 | 22.0179 | 0 | 8100.9847 | 1945.2814 | 0
83 | 21.931 | 0 | 8079.0014 | 1967.2124 | 0
84 | 21.8481 | 0 | 8065.1375 | 1989.0605 | 0
85 | 21.8575 | 0 | 8041.9182 | 2010.918 | 0
86 | 21.7675 | 0 | 8023.3553 | 2032.6855 | 0
87 | 21.6825 | 0 | 8003.5242 | 2054.368 | 0
88 | 21.5926 | 0 | 7982.5105 | 2075.9606 | 0
89 | 18.6074 | 0 | 8239.767 | 2094.568 | 0
90 | 21.8204 | 0 | 8002.5603 | 2116.3884 | 0
91 | 20.7188 | 0 | 7939.9787 | 2137.1073 | 0
92 | 21.2292 | 0 | 7913.0511 | 2158.3365 | 0
93 | 22.5191 | 0 | 7883.772 | 2180.8556 | 0
94 | 21.2683 | 0 | 7867.2881 | 2202.1239 | 0
95 | 21.1956 | 0 | 7847.5318 | 2223.3195 | 0
96 | 21.1182 | 0 | 7825.7151 | 2244.4378 | 0
97 | 20.8535 | 0 | 7813.5322 | 2265.2913 | 0
98 | 20.4873 | 0 | 7791.6823 | 2285.7786 | 0
99 | 21.2208 | 0 | 7768.0758 | 2306.9995 | 0
100 | 20.8834 | 0 | 7750.011 | 2327.8828 | 0
101 | 20.8061 | 0 | 7732.8625 | 2348.689 | 0
102 | 20.799 | 0 | 7710.7849 | 2369.4879 | 0
103 | 20.7373 | 0 | 7692.1277 | 2390.2252 | 0
104 | 19.0232 | 0 | 7683.2937 | 2409.2484 | 0
105 | 19.4886 | 0 | 7573.6589 | 2428.7369 | 0
106 | 20.6445 | 0 | 7682.7543 | 2449.3815 | 0
107 | 20.5339 | 0 | 7643.5672 | 2469.9154 | 0
108 | 20.4699 | 0 | 7617.7534 | 2490.3853 | 0
109 | 20.4395 | 0 | 7593.8607 | 2510.8248 | 0
110 | 20.3792 | 0 | 7572.7588 | 2531.2041 | 0
111 | 20.3319 | 0 | 7549.8413 | 2551.536 | 0
112 | 20.1907 | 0 | 7509.6334 | 2571.7267 | 0
113 | 20.1522 | 0 | 7512.7485 | 2591.879 | 0
114 | 20.0347 | 0 | 7491.3374 | 2611.9136 | 0
115 | 18.6984 | 0 | 7483.9181 | 2630.6121 | 0
116 | 22.7477 | 0 | 7432.1133 | 2653.3598 | 0
117 | 24.4657 | 0 | 7372.1136 | 2677.8254 | 0
118 | 24.918 | 0 | 7236.5378 | 2702.7434 | 0
119 | 25.9752 | 0 | 7186.1373 | 2728.7187 | 0
120 | 24.4804 | 0 | 7136.5981 | 2753.1991 | 0
121 | 23.6852 | 0 | 7092.69 | 2776.8843 | 0
122 | 23.4508 | 0 | 7025.1611 | 2800.3351 | 0
123 | 23.7848 | 0 | 7068.1267 | 2824.1199 | 0
124 | 23.0827 | 0 | 7174.2221 | 2847.2026 | 0
125 | 23.2615 | 0 | 7049.7582 | 2870.4641 | 0
126 | 23.2399 | 0 | 7020.849 | 2893.7039 | 0
127 | 23.2429 | 0 | 6992.7371 | 2916.9468 | 0
128 | 23.1527 | 0 | 6959.8077 | 2940.0995 | 0
129 | 22.5317 | 0 | 6934.8105 | 2962.6312 | 0
130 | 22.1065 | 0 | 7025.2192 | 2984.7377 | 0
131 | 22.2723 | 0 | 6891.4581 | 3007.01 | 0
132 | 17.5191 | 0 | 6804.9079 | 3024.5291 | 0
133 | 21.7563 | 0 | 6964.6282 | 3046.2854 | 0
134 | 21.9486 | 0 | 6991.3896 | 3068.234 | 0
135 | 22.5178 | 0 | 6848.7496 | 3090.7517 | 0
136 | 22.259 | 0 | 6807.6648 | 3113.0108 | 0
137 | 22.2746 | 0 | 6765.8345 | 3135.2854 | 0
138 | 22.2659 | 0 | 6727.5044 | 3157.5513 | 0
139 | 22.2595 | 0 | 6689.2275 | 3179.8108 | 0
140 | 22.2515 | 0 | 6653.1035 | 3202.0623 | 0
141 | 22.4519 | 0 | 6620.139 | 3224.5142 | 0
142 | 22.1204 | 0 | 6586.9026 | 3246.6346 | 0
143 | 20.8708 | 0 | 6670.1582 | 3267.5054 | 0
144 | 22.3629 | 0 | 6530.2036 | 3289.8683 | 0
145 | 22.3406 | 0 | 6530.8601 | 3312.2089 | 0
146 | 22.3214 | 0 | 6454.3696 | 3334.5302 | 0
147 | 22.4504 | 0 | 6410.7046 | 3356.9806 | 0
148 | 22.4218 | 0 | 6379.5291 | 3379.4024 | 0
149 | 22.3891 | 0 | 6346.9601 | 3401.7915 | 0
150 | 21.9985 | 0 | 6313.1732 | 3423.79 | 0
151 | 22.5267 | 0 | 6276.9429 | 3446.3167 | 0
152 | 21.4786 | 0 | 6370.5092 | 3467.7953 | 0
153 | 22.5655 | 0 | 6217.7158 | 3490.3608 | 0
154 | 22.4385 | 0 | 6181.5947 | 3512.7993 | 0
155 | 19.948 | 0 | 6353.4194 | 3532.7473 | 0
156 | 19.6027 | 0 | 6394.4622 | 3552.35 | 0
157 | 21.7709 | 0 | 6152.065 | 3574.1208 | 0
158 | 21.3235 | 0 | 6213.2616 | 3595.4443 | 0
159 | 18.7144 | 0 | 6294.9774 | 3614.1587 | 0
160 | 18.8703 | 0 | 6209.163 | 3633.029 | 0
161 | 22.2456 | 0 | 6087.705 | 3655.2746 | 0
162 | 21.1323 | 0 | 6157.5979 | 3676.407 | 0
163 | 19.8017 | 0 | 6133.302 | 3696.2087 | 0
164 | 21.2045 | 0 | 6034.3815 | 3717.4131 | 0
165 | 19.3476 | 0 | 6174.2683 | 3736.7608 | 0
166 | 20.2537 | 0 | 5976.4307 | 3757.0144 | 0
167 | 20.2605 | 0 | 5936.9476 | 3777.2749 | 0
168 | 19.9153 | 0 | 5907.6303 | 3797.1902 | 0
169 | 19.935 | 0 | 5994.3526 | 3817.1252 | 0
170 | 20.3358 | 0 | 5842.1066 | 3837.461 | 0
171 | 20.3175 | 0 | 5812.0181 | 3857.7784 | 0
172 | 19.7525 | 0 | 5881.23 | 3877.531 | 0
173 | 18.7995 | 0 | 5842.1565 | 3896.3305 | 0
174 | 19.0812 | 0 | 5929.7929 | 3915.4117 | 0
175 | 19.5329 | 0 | 5743.2732 | 3934.9446 | 0
176 | 19.04 | 0 | 5827.4668 | 3953.9846 | 0
177 | 20.0665 | 0 | 5675.8624 | 3974.0511 | 0
178 | 18.0916 | 0 | 5846.639 | 3992.1427 | 0
179 | 18.2268 | 0 | 5764.5077 | 4010.3695 | 0
180 | 18.403 | 0 | 5922.9382 | 4028.7726 | 0
181 | 20.2617 | 0 | 5587.9452 | 4049.0343 | 0
182 | 20.2268 | 0 | 5541.1362 | 4069.2611 | 0
183 | 19.4203 | 0 | 5701.4079 | 4088.6814 | 0
184 | 20.1395 | 0 | 5469.1574 | 4108.8209 | 0
185 | 20.0001 | 0 | 5432.6923 | 4128.821 | 0
186 | 19.89 | 0 | 5401.8029 | 4148.7109 | 0
187 | 17.743 | 0 | 5607.8447 | 4166.4539 | 0
188 | 17.0053 | 0 | 5502.3873 | 4183.4593 | 0
189 | 19.6864 | 0 | 5403.2979 | 4203.1457 | 0
190 | 19.6874 | 0 | 5333.32 | 4222.833 | 0
191 | 20.3961 | 0 | 5296.572 | 4243.2291 | 0
192 | 19.3595 | 0 | 5281.4303 | 4262.5886 | 0
193 | 18.0461 | 0 | 5251.877 | 4280.6347 | 0
194 | 18.245 | 0 | 5444.5036 | 4298.8797 | 0
195 | 19.1114 | 0 | 5229.3679 | 4317.991 | 0
196 | 18.8025 | 0 | 5194.8364 | 4336.7936 | 0
197 | 18.5739 | 0 | 5278.6573 | 4355.3674 | 0
198 | 19.029 | 0 | 5142.1298 | 4374.3965 | 0
199 | 17.4953 | 0 | 5259.6838 | 4391.8918 | 0
200 | 17.8377 | 0 | 5267.9456 | 4409.7296 | 0
201 | 18.4209 | 0 | 5091.0029 | 4428.1504 | 0
202 | 18.0538 | 0 | 5062.6812 | 4446.2042 | 0
203 | 17.4867 | 0 | 5202.489 | 4463.6909 | 0
204 | 17.4757 | 0 | 5195.8904 | 4481.1667 | 0
205 | 17.9958 | 0 | 5018.1662 | 4499.1624 | 0
206 | 18.1222 | 0 | 4984.2563 | 4517.2847 | 0
207 | 18.0589 | 0 | 4962.9376 | 4535.3436 | 0
208 | 17.8266 | 0 | 4944.5765 | 4553.1702 | 0
209 | 17.7455 | 0 | 4925.7918 | 4570.9157 | 0
210 | 17.6804 | 0 | 4901.463 | 4588.5961 | 0
211 | 17.6341 | 0 | 4882.8128 | 4606.2302 | 0
212 | 17.4654 | 0 | 4857.15 | 4623.6955 | 0
213 | 17.4017 | 0 | 4837.1539 | 4641.0972 | 0
214 | 16.9406 | 0 | 4822.4532 | 4658.0378 | 0
215 | 14.6753 | 0 | 4895.1305 | 4672.7132 | 0
216 | 17.8772 | 0 | 4924.3751 | 4690.5904 | 0
217 | 17.5628 | 0 | 4823.0504 | 4708.1532 | 0
218 | 16.9195 | 0 | 4818.2265 | 4725.0727 | 0
219 | 16.5048 | 0 | 4823.8002 | 4741.5774 | 0
220 | 16.07 | 0 | 4823.0786 | 4757.6475 | 0
221 | 15.3216 | 0 | 4825.6937 | 4772.9691 | 0
222 | 15.664 | 0 | 4977.4011 | 4788.6331 | 0
223 | 15.5246 | 0 | 4819.5858 | 4804.1577 | 0
224 | 15.3829 | 0 | 4818.7575 | 4819.5406 | 0
225 | 15.1903 | 0 | 4816.9784 | 4834.731 | 0
226 | 15.0748 | 0 | 4815.2019 | 4849.8057 | 0
227 | 14.9695 | 0 | 4812.5029 | 4864.7753 | 0
228 | 14.8034 | 0 | 4810.9009 | 4879.5787 | 0
229 | 14.7061 | 0 | 4820.8068 | 4894.2848 | 0
230 | 14.5213 | 0 | 4812.3362 | 4908.8061 | 0
231 | 14.4203 | 0 | 4803.743 | 4923.2264 | 0
232 | 14.2755 | 0 | 4812.7862 | 4937.5019 | 0
233 | 14.1333 | 0 | 4810.1491 | 4951.6352 | 0
234 | 14.0667 | 0 | 4809.4176 | 4965.7019 | 0
235 | 13.877 | 0 | 4813.4544 | 4979.579 | 0
236 | 13.6958 |  | 4810.4293 | 4993.2748
237 | 13.5882 |  | 4804.7068 | 5006.863
238 | 13.4743 |  | 4806.4847 | 5020.3373
239 | 13.3734 |  | 4809.3263 | 5033.7106
240 | 13.2432 |  | 4811.7561 | 5046.9538
241 | 13.1523 |  | 4809.658 | 5060.1062
242 | 13.0717 |  | 4810.5561 | 5073.1778
243 | 12.9878 |  | 4810.6367 | 5086.1657
244 | 12.8942 |  | 4808.5416 | 5099.0598
245 | 12.7905 |  | 4808.8009 | 5111.8503
246 | 12.7035 |  | 4808.8501 | 5124.5539
247 | 12.6292 |  | 4811.8657 | 5137.1831
248 | 12.4143 |  | 4811.5894 | 5149.5973
249 | 10.8836 |  | 5179.4706 | 5160.4809
250 | 12.8793 |  | 4429.5275 | 5173.3603
251 | 12.4806 |  | 4811.2506 | 5185.8408
252 | 12.3694 |  | 4806.7247 | 5198.2102
253 | 12.2424 |  | 4799.6848 | 5210.4526
254 | 10.4856 |  | 4836.2628 | 5220.9382
255 | 14.252 |  | 4767.8707 | 5235.1901
256 | 11.4222 |  | 4818.7009 | 5246.6123
257 | 12.2226 |  | 5002.4883 | 5258.8349
258 | 12.8124 |  | 4854.7775 | 5271.6473
259 | 12.2758 |  | 4799.8068 | 5283.9231
260 | 12.0567 |  | 4801.7879 | 5295.9798
261 | 11.719 |  | 4809.0318 | 5307.6988
262 | 11.4815 |  | 4820.1636 | 5319.1803
263 | 11.5892 |  | 4821.365 | 5330.7695
264 | 11.72 |  | 4807.8607 | 5342.4895
265 | 11.648 |  | 4803.8448 | 5354.1375
266 | 11.5191 |  | 4803.4703 | 5365.6566
267 | 11.4925 |  | 4801.6228 | 5377.1491
268 | 11.3841 |  | 4803.7748 | 5388.5332
269 | 11.3093 |  | 4801.1132 | 5399.8425
270 | 11.1058 |  | 4805.6111 | 5410.9484
271 | 11.2408 |  | 4790.6127 | 5422.1892
272 | 10.9933 |  | 4807.9652 | 5433.1825
273 | 10.8904 |  | 4806.9474 | 5444.0728
274 | 10.9341 |  | 4808.6269 | 5455.0069
275 | 10.9567 |  | 4803.0103 | 5465.9636
276 | 10.8082 |  | 4807.1928 | 5476.7718
277 | 10.4555 |  | 4819.6417 | 5487.2273
278 | 10.553 |  | 4823.978 | 5497.7803
279 | 10.5094 |  | 4826.3518 | 5508.2897
280 | 10.4634 |  | 4825.0892 | 5518.7531
281 | 10.3825 |  | 4827.7853 | 5529.1356
282 | 10.3932 |  | 4828.9311 | 5539.5288
283 | 10.4083 |  | 4827.5387 | 5549.9371
284 | 10.4499 |  | 4824.6338 | 5560.387
285 | 10.3346 |  | 4821.2521 | 5570.7217
286 | 10.2409 |  | 4822.0716 | 5580.9626
287 | 8.6051 |  | 4975.778 | 5589.5677
288 | 11.1011 |  | 4984.4145 | 5600.6688
289 | 10.9097 |  | 4884.127 | 5611.5785
290 | 10.7168 |  | 4836.6471 | 5622.2953
291 | 10.5175 |  | 4813.4456 | 5632.8128
292 | 10.1402 |  | 4810.1161 | 5642.953
293 | 10.1019 |  | 4808.0602 | 5653.0549
294 | 9.9735 |  | 4808.4974 | 5663.0284
295 | 9.8843 |  | 4805.3798 | 5672.9128
296 | 9.8739 |  | 4809.8082 | 5682.7867
297 | 9.7672 |  | 4809.7903 | 5692.5539
298 | 9.7437 |  | 4809.8526 | 5702.2976
299 | 9.6279 |  | 4813.8687 | 5711.9256
300 | 9.2711 |  | 4822.2411 | 5721.1966
301 | 9.3104 |  | 4808.9226 | 5730.507
302 | 9.3467 |  | 4843.3985 | 5739.8537
303 | 9.3554 |  | 4845.6693 | 5749.2091
304 | 9.2684 |  | 4844.4841 | 5758.4775
305 | 9.2942 |  | 4842.7385 | 5767.7717
306 | 9.2543 |  | 4839.1735 | 5777.026
307 | 9.1927 |  | 4839.5025 | 5786.2187
308 | 9.4106 |  | 4823.1292 | 5795.6292
309 | 9.1787 |  | 4829.3541 | 5804.8079
310 | 9.2259 |  | 4826.9532 | 5814.0338
311 | 9.1804 |  | 4823.4454 | 5823.2142
312 | 9.0916 |  | 4828.7778 | 5832.3057
313 | 9.082 |  | 4824.2018 | 5841.3877
314 | 8.9847 |  | 4826.1696 | 5850.3724
315 | 8.954 |  | 4822.1468 | 5859.3265
316 | 8.8796 |  | 4828.8162 | 5868.2061
317 | 8.1514 |  | 4851.1475 | 5876.3575
318 | 8.9471 |  | 4826.8342 | 5885.3046
319 | 8.6652 |  | 4845.0418 | 5893.9698
320 | 8.6406 |  | 4845.7943 | 5902.6104
321 | 8.62 |  | 4852.6871 | 5911.2304
322 | 8.6283 |  | 4845.6399 | 5919.8587
323 | 8.4642 |  | 4846.7717 | 5928.323
324 | 8.8271 |  | 4833.2668 | 5937.1501
325 | 8.162 |  | 4852.5541 | 5945.3121
326 | 8.7969 |  | 4829.2425 | 5954.109
327 | 8.4281 |  | 4844.1134 | 5962.5371
328 | 6.2873 |  | 4711.3764 | 5968.8244
329 | 9.006 |  | 5082.9905 | 5977.8305
330 | 9.0114 |  | 5007.6169 | 5986.8418
331 | 8.9959 |  | 4949.9319 | 5995.8378
332 | 8.9988 |  | 4893.3604 | 6004.8366
333 | 8.8393 |  | 4857.0576 | 6013.6759
334 | 8.648 |  | 4841.5798 | 6022.3239
335 | 8.3539 |  | 4843.5742 | 6030.6777
336 | 8.3583 |  | 4836.2932 | 6039.0361
337 | 8.2964 |  | 4824.3297 | 6047.3325
338 | 8.1425 |  | 4829.2755 | 6055.475
339 | 8.0472 |  | 4829.3237 | 6063.5221
340 | 8.0806 |  | 4827.9153 | 6071.6027
341 | 7.9754 |  | 4831.726 | 6079.5781
342 | 8.7302 |  | 4790.9946 | 6088.3083
343 | 8.7239 |  | 4742.1901 | 6097.0322
344 | 9.394 |  | 4699.8251 | 6106.4262
345 | 9.1255 |  | 4671.078 | 6115.5517
346 | 9.2187 |  | 4641.6188 | 6124.7704
347 | 9.5747 |  | 4595.424 | 6134.3451
348 | 9.6906 |  | 4560.0473 | 6144.0357
349 | 9.7477 |  | 4524.5527 | 6153.7834
350 | 9.7154 |  | 4495.6189 | 6163.4988
351 | 9.8743 |  | 4457.3302 | 6173.3732
352 | 9.9695 |  | 4423.379 | 6183.3427
353 | 9.9928 |  | 4397.0419 | 6193.3355
354 | 10.0343 |  | 4356.7796 | 6203.3698
355 | 10.0691 |  | 4328.789 | 6213.4389
356 | 10.186 |  | 4293.672 | 6223.6249
357 | 10.3184 |  | 4258.1525 | 6233.9433
358 | 10.339 |  | 4225.5055 | 6244.2823
359 | 10.3317 |  | 4220.8223 | 6254.614
360 | 10.3972 |  | 4152.1476 | 6265.0111
361 | 10.2636 |  | 4134.7274 | 6275.2747
362 | 10.5047 |  | 4087.0093 | 6285.7794
363 | 10.6203 |  | 4052.1983 | 6296.3997
364 | 10.7004 |  | 4013.4354 | 6307.1001
365 | 10.756 |  | 3976.2266 | 6317.8561
366 | 10.7734 |  | 3941.1408 | 6328.6295
367 | 10.8369 |  | 3895.8733 | 6339.4663
368 | 10.774 |  | 3865.2517 | 6350.2404
369 | 10.1482 |  | 3854.1586 | 6360.3885
370 | 10.6179 |  | 3938.0761 | 6371.0064
371 | 11.5516 |  | 3766.5521 | 6382.558
372 | 11.6437 |  | 3712.9419 | 6394.2017
373 | 11.6697 |  | 3677.2583 | 6405.8714
374 | 11.1127 |  | 3648.5767 | 6416.9841
375 | 11.0822 |  | 3608.8206 | 6428.0662
376 | 11.0919 |  | 3570.581 | 6439.1581
377 | 11.116 |  | 3534.0855 | 6450.2741
378 | 11.1168 |  | 3505.6846 | 6461.3909
379 | 11.0745 |  | 3415.337 | 6472.4654
380 | 11.0809 |  | 3433.1115 | 6483.5463
381 | 11.1447 |  | 3378.6308 | 6494.6911
382 | 11.0887 |  | 3357.8591 | 6505.7797
383 | 11.0075 |  | 3325.3914 | 6516.7872
384 | 10.8592 |  | 3311.6437 | 6527.6464
385 | 10.7467 |  | 3295.5271 | 6538.3931
386 | 10.6751 |  | 3279.7581 | 6549.0681
387 | 10.5781 |  | 3265.4136 | 6559.6462
388 | 10.5515 |  | 3249.6792 | 6570.1977
389 | 10.4509 |  | 3237.0516 | 6580.6486
390 | 10.3802 |  | 3227.0078 | 6591.0288
391 | 10.3477 |  | 3207.7923 | 6601.3766
392 | 10.2405 |  | 3199.0632 | 6611.617
393 | 10.1789 |  | 3186.881 | 6621.7959
394 | 10.1037 |  | 3176.1353 | 6631.8996
395 | 10.0423 |  | 3165.3451 | 6641.9419
396 | 9.9861 |  | 3153.2274 | 6651.928
397 | 9.9203 |  | 3142.5708 | 6661.8483
398 | 9.8611 |  | 3132.7167 | 6671.7095
399 | 9.8072 |  | 3121.9704 | 6681.5167
400 | 9.7107 |  | 3113.8817 | 6691.2274
401 | 9.3797 |  | 3108.8956 | 6700.607
402 | 9.9179 |  | 3087.8892 | 6710.5249
403 | 9.5989 |  | 3079.6986 | 6720.1238
404 | 9.6118 |  | 3069.9454 | 6729.7356
405 | 9.6065 |  | 3054.2243 | 6739.3422
406 | 9.5557 |  | 3032.1661 | 6748.8979
407 | 9.4931 |  | 3030.6247 | 6758.3909
408 | 8.5775 |  | 3038.9451 | 6766.9685
409 | 10.3125 |  | 2989.7068 | 6777.281
410 | 9.3649 |  | 2999.8854 | 6786.6459
411 | 9.3278 |  | 2984.6548 | 6795.9736
412 | 9.0631 |  | 2982.231 | 6805.0367
413 | 9.0773 |  | 2969.9392 | 6814.114
414 | 9.8705 |  | 2925.2895 | 6823.9845
415 | 9.5541 |  | 2901.4629 | 6833.5386
416 | 9.6856 |  | 2856.4024 | 6843.2242
417 | 9.7203 | 0 | 2819.8801 | 6852.9445 | 0
418 | 9.7778 | 0 | 2780.0416 | 6862.7224 | 0
419 | 14.2268 | 0 | 2709.4548 | 6876.9492 | 0
420 | 9.8359 | 0 | 2708.0601 | 6886.7851 | 0
421 | 9.8102 | 0 | 2675.6971 | 6896.5953 | 0
422 | 9.8549 | 0 | 2641.9412 | 6906.4502 | 0
423 | 9.8967 | 0 | 2602.2875 | 6916.3469 | 0
424 | 9.9303 | 0 | 2558.745 | 6926.2772 | 0
425 | 9.9267 | 0 | 2524.175 | 6936.2039 | 0
426 | 9.9339 | 0 | 2484.9498 | 6946.1377 | 0
427 | 9.9582 | 0 | 2444.1187 | 6956.096 | 0
428 | 10.008 | 0 | 2404.0981 | 6966.104 | 0
429 | 9.8796 | 0 | 2410.1422 | 6975.9836 | 0
430 | 10.1373 | 0 | 2325.7813 | 6986.1209 | 0
431 | 9.9284 | 0 | 2301.3557 | 6996.0492 | 0
432 | 9.8985 | 0 | 2293.6482 | 7005.9478 | 0
433 | 9.632 | 0 | 2277.124 | 7015.5798 | 0
434 | 9.6097 | 0 | 2265.9307 | 7025.1895 | 0
435 | 9.5992 | 0 | 2252.0724 | 7034.7886 | 0
436 | 9.518 | 0 | 2229.4893 | 7044.3066 | 0
437 | 9.4104 | 0 | 2222.6865 | 7053.7171 | 0
438 | 9.2959 | 0 | 2214.8687 | 7063.013 | 0
439 | 9.231 | 0 | 2206.9914 | 7072.244 | 0
440 | 8.5813 | 0 | 2231.0523 | 7080.8253 | 0
441 | 7.8467 | 0 | 2757.3473 | 7088.672 | 0
442 | 8.6902 | 0 | 2522.5229 | 7097.3622 | 0
443 | 8.6462 | 0 | 2467.3655 | 7106.0084 | 0
444 | 8.2886 | 0 | 2434.7346 | 7114.297 | 0
445 | 0 | 0 | 7619.3483 | 7114.297 | 0
446 | 8.4093 | 0 | 2362.1702 | 7122.7063 | 0
447 | 8.5406 | 0 | 2319.3268 | 7131.2469 | 0
448 | 8.5673 | 0 | 2284.0605 | 7139.8143 | 0
449 | 8.7132 | 0 | 2245.8162 | 7148.5274 | 0
450 | 8.6584 | 0 | 2212.1931 | 7157.1858 | 0
451 | 8.5979 | 0 | 2205.6903 | 7165.7837 | 0
452 | 8.5449 | 0 | 2187.3269 | 7174.3286 | 0
453 | 8.5217 | 0 | 2176.462 | 7182.8503 | 0
454 | 8.3173 | 0 | 2174.0832 | 7191.1677 | 0
455 | 8.2623 | 0 | 2183.6241 | 7199.4299 | 0
456 | 8.0975 | 0 | 2186.3449 | 7207.5274 | 0
457 | 8.1156 | 0 | 2192.092 | 7215.643 | 0
458 | 8.1258 | 0 | 2168.5116 | 7223.7688 | 0
459 | 8.0313 | 0 | 2165.0276 | 7231.8001 | 0
460 | 8.0852 | 0 | 2146.6308 | 7239.8853 | 0
461 | 7.9266 | 0 | 2142.1337 | 7247.8119 | 0
462 | 7.894 | 0 | 2145.1002 | 7255.7059 | 0
463 | 7.9058 | 0 | 2133.6024 | 7263.6117 | 0
464 | 7.4406 | 0 | 2133.3021 | 7271.0523 | 0
465 | 8.3995 | 0 | 2084.7622 | 7279.4518 | 0
466 | 7.6855 | 0 | 2093.5537 | 7287.1373 | 0
467 | 8.1358 | 0 | 2077.0273 | 7295.2731 | 0
468 | 7.9334 | 0 | 2060.8688 | 7303.2065 | 0
469 | 7.8383 | 0 | 2050.459 | 7311.0448 | 0
470 | 7.3189 | 0 | 2080.191 | 7318.3636 | 0
471 | 7.811 | 0 | 2168.0844 | 7326.1747 | 0
472 | 7.6805 | 0 | 2056.4616 | 7333.8552 | 0
473 | 0 | 0 | 7356.4811 | 7333.8552 | 0
474 | 7.2732 |  | 2079.1352 | 7341.1283
475 | 7.3319 |  | 2101.4826 | 7348.4603
476 | 7.2789 |  | 2102.6238 | 7355.7391
477 | 7.2885 |  | 2091.6258 | 7363.0277
478 | 7.2606 |  | 2084.2092 | 7370.2883
479 | 7.2967 |  | 2078.8363 | 7377.585
480 | 7.1676 |  | 2081.1718 | 7384.7526
481 | 7.0593 |  | 2103.8078 | 7391.8119
482 | 7.086 |  | 2067.8073 | 7398.8978
483 | 7.1978 |  | 2046.9476 | 7406.0957
484 | 7.0003 |  | 2044.5569 | 7413.0959
485 | 7.008 |  | 2047.6187 | 7420.1039
486 | 6.8042 |  | 2062.6542 | 7426.9081
487 | 6.7822 |  | 2076.4251 | 7433.6903
488 | 6.7295 |  | 2090.3141 | 7440.4198
489 | 6.5096 |  | 2114.1986 | 7446.9294
490 | 6.6697 |  | 2123.9561 | 7453.5991
491 | 6.6072 |  | 2123.1989 | 7460.2063
492 | 6.793 |  | 2100.31 | 7466.9993
493 | 6.787 |  | 2067.2233 | 7473.7863
494 | 6.6632 |  | 2045.9341 | 7480.4495
495 | 6.5972 |  | 2073.7528 | 7487.0467
496 | 6.5151 |  | 2066.8881 | 7493.5618
497 | 6.4135 |  | 2086.6603 | 7499.9753
498 | 6.4469 |  | 2102.1046 | 7506.4222
499 | 6.3986 |  | 2090.4578 | 7512.8209
500 | 6.4415 |  | 2097.0023 | 7519.2624
501 | 6.4184 |  | 2099.4075 | 7525.6808
502 | 6.168 |  | 2083.7281 | 7531.8487
503 | 6.2263 |  | 2269.2425 | 7538.0751
504 | 7.1452 |  | 2097.4879 | 7545.2203
505 | 6.4931 |  | 2070.4584 | 7551.7134
506 | 6.3938 |  | 2065.8785 | 7558.1072
507 | 6.2023 |  | 2066.836 | 7564.3095