## Well Data
Field | OSTRICH
Lease | OSTRICH
Well Number | 23
State | PA
Formation/Reservoir | MARCELLUS
Initial Pressure Estimate (psi) | 3486
Reservoir Temperature (deg F) | 115
Net Pay (ft) | 101.6
Wellbore Diameter (ft) | 0.7
Porosity | 0.070015
Water Saturation | 0.3297
Oil Saturation | 0.0013035
Gas Saturation | 0.669
Gas Specific Gravity | 0.57
CO2 | 0
H2S | 0
N2 | 0
Condensate Yield (Bc/MMcf)
Condensate Gravity (API) | 30
Dew Point Pressure (psi) | 20000
Sep. Temperature (deg F) | 100
Sep. Pressure (psi) | 100
Oil Gravity (API) | 30
Initial GOR (scf/bbl) | 591.613
Bubble Point Pressure (psi) | 20000
TVD (ft) | 5707.639
Spacing
# Stages | 13
# Clusters | 65
# Clusters per Stage | 5
Pre-Refrac Completion # Stages
Pre-Refrac Completion # Clusters
Initial Completion # Clusters per Stage
# of Total Proppant (Lbs) | 7194425.334
Total Fluid (Bbls)
Lateral Length (ft) | 5210
Top Perf (ft) | 5900
Bottom Perf (ft) | 11110
Sandface Temp (deg F) | 115
Static Wellhead Temp (deg F) | 65
Configuration | Initial Config
Production Path | Tubing
Pressure Loss Correlation | Gray
Tubing ID (in) | 2.441
Tubing OD (in) | 2.875
Tubing Depth (ft) | 5172.0002
Casing ID 1 (in) | 4.778
Casing Footage 1 (ft) | 11238.0004
Casing ID 2 (in)
Casing Footage 2 (ft)
Casing Depth (ft) | 11238.0004
Configuration Change (Days Since First Prod)
Production Path
Pressure Loss Correlation
Tubing ID (in)
Tubing OD (in)
Tubing Depth (ft)
Casing ID 1 (in)
Casing Footage 1 (ft)
Casing ID 2 (in)
Casing Footage 2 (ft)
Casing Depth (ft)
Description | CLUSTER UNBOUND; Clean data, data suggest large drainage area, located in key Tier development Area

## Deviation Survey
Lease | Measured Depth | TVD
| ft | ft
OSTRICH | 100 | 99.999
OSTRICH | 200 | 199.996
OSTRICH | 300 | 299.994
OSTRICH | 400 | 399.985
OSTRICH | 500 | 499.973
OSTRICH | 600 | 599.963
OSTRICH | 700 | 699.951
OSTRICH | 800 | 799.939
OSTRICH | 900 | 899.923
OSTRICH | 1000 | 999.907
OSTRICH | 1100 | 1099.889
OSTRICH | 1200 | 1199.871
OSTRICH | 1300 | 1299.851
OSTRICH | 1400 | 1399.831
OSTRICH | 1500 | 1499.815
OSTRICH | 1600 | 1599.802
OSTRICH | 1700 | 1699.788
OSTRICH | 1800 | 1799.777
OSTRICH | 1900 | 1899.765
OSTRICH | 2000 | 1999.755
OSTRICH | 2100 | 2099.746
OSTRICH | 2200 | 2199.734
OSTRICH | 2300 | 2299.725
OSTRICH | 2400 | 2399.711
OSTRICH | 2460 | 2459.7
OSTRICH | 2565 | 2564.672
OSTRICH | 2660 | 2659.639
OSTRICH | 2754 | 2753.531
OSTRICH | 2849 | 2848.393
OSTRICH | 2944 | 2943.041
OSTRICH | 3038 | 3036.242
OSTRICH | 3134 | 3131.075
OSTRICH | 3229 | 3224.66
OSTRICH | 3324 | 3318.198
OSTRICH | 3418 | 3410.68
OSTRICH | 3513 | 3503.966
OSTRICH | 3607 | 3596.194
OSTRICH | 3701 | 3688.425
OSTRICH | 3796 | 3781.566
OSTRICH | 3891 | 3874.483
OSTRICH | 3986 | 3967.654
OSTRICH | 4082 | 4062.117
OSTRICH | 4177 | 4155.604
OSTRICH | 4272 | 4249.09
OSTRICH | 4367 | 4342.439
OSTRICH | 4462 | 4435.306
OSTRICH | 4555 | 4525.904
OSTRICH | 4650 | 4618.523
OSTRICH | 4745 | 4711.183
OSTRICH | 4840 | 4803.859
OSTRICH | 4900 | 4862.411
OSTRICH | 5000 | 4960.204
OSTRICH | 5045 | 5004.369
OSTRICH | 5099 | 5057.601
OSTRICH | 5131 | 5089.27
OSTRICH | 5162 | 5119.879
OSTRICH | 5194 | 5151.104
OSTRICH | 5225 | 5180.987
OSTRICH | 5257 | 5211.612
OSTRICH | 5289 | 5242.167
OSTRICH | 5320 | 5271.667
OSTRICH | 5352 | 5301.98
OSTRICH | 5384 | 5332.083
OSTRICH | 5415 | 5360.768
OSTRICH | 5447 | 5389.769
OSTRICH | 5478 | 5417.245
OSTRICH | 5510 | 5445.254
OSTRICH | 5541 | 5472.259
OSTRICH | 5573 | 5499.805
OSTRICH | 5605 | 5526.563
OSTRICH | 5636 | 5551.464
OSTRICH | 5668 | 5575.994
OSTRICH | 5699 | 5598.482
OSTRICH | 5730 | 5619.721
OSTRICH | 5762 | 5640.027
OSTRICH | 5793 | 5657.558
OSTRICH | 5857 | 5686.072
OSTRICH | 5887 | 5695.488
OSTRICH | 5919 | 5702.602
OSTRICH | 5951 | 5706.611
OSTRICH | 5982 | 5707.639
OSTRICH | 6046 | 5705.685
OSTRICH | 6172 | 5698.212
OSTRICH | 6299 | 5691.897
OSTRICH | 6426 | 5687.354
OSTRICH | 6552 | 5683.617
OSTRICH | 6678 | 5682.187
OSTRICH | 6804 | 5682.297
OSTRICH | 6931 | 5680.412
OSTRICH | 7056 | 5676.05
OSTRICH | 7181 | 5669.834
OSTRICH | 7308 | 5663.741
OSTRICH | 7433 | 5658.289
OSTRICH | 7560 | 5652.97
OSTRICH | 7687 | 5648.759
OSTRICH | 7814 | 5643.329
OSTRICH | 7940 | 5636.624
OSTRICH | 8066 | 5629.042
OSTRICH | 8193 | 5621.067
OSTRICH | 8319 | 5613.923
OSTRICH | 8446 | 5610.932
OSTRICH | 8571 | 5611.914
OSTRICH | 8697 | 5611.144
OSTRICH | 8822 | 5606.999
OSTRICH | 8948 | 5601.283
OSTRICH | 9074 | 5594.908
OSTRICH | 9200.001 | 5589.302
OSTRICH | 9327 | 5581.437
OSTRICH | 9454 | 5571.915
OSTRICH | 9580 | 5565.1
OSTRICH | 9706 | 5558.834
OSTRICH | 9832 | 5551.142
OSTRICH | 9957 | 5543.402
OSTRICH | 10083 | 5537.137
OSTRICH | 10209 | 5532.19
OSTRICH | 10336 | 5528.977
OSTRICH | 10461 | 5525.485
OSTRICH | 10588 | 5520.832
OSTRICH | 10714 | 5518.193
OSTRICH | 10841 | 5517.084
OSTRICH | 10967 | 5515.655
OSTRICH | 11092 | 5516.637
OSTRICH | 11180 | 5519.094
OSTRICH | 11238 | 5520.713

## Production Data
Lease | Time (Days) | Choke Size | Gas Volume | Oil Volume | Water Volume | Gas Lift Inj Volume | Casing Pressure | Tubing Pressure | Active Pressure | Line Pressure | Pressure Source | Calculated Sandface Pressure
|  |  | MMscf | stb | stb | MMscf | psi(a) | psi(a) | psi(a) | psi(a) |  | psi(a)
OSTRICH | 1 |  | 1.993 | 0 | 276 |  | 56.6923 | 2768 | 2768 | 515.056 | Tubing Pressure | 3668.1055
OSTRICH | 2 |  | 5.571 | 0 | 94 |  | 105.0833 | 2674 | 2674 | 513.441 | Tubing Pressure | 3286.0616
OSTRICH | 3 |  | 6.203 | 0 | 101 |  | 106.2917 | 2623.6667 | 2623.6667 | 515.863 | Tubing Pressure | 3240.8525
OSTRICH | 4 |  | 3.9403 | 0 | 67 |  | 105.5833 | 2648.4583 | 2648.4583 | 509.532 | Tubing Pressure | 3234.7006
OSTRICH | 5 |  | 4.5016 | 0 | 47 |  | 100.9167 | 2655.4167 | 2655.4167 | 522.196 | Tubing Pressure | 3226.6092
OSTRICH | 6 |  | 6.1052 | 0 | 73 |  | 102.1667 | 2541.0833 | 2541.0833 | 536.01 | Tubing Pressure | 3131.2831
OSTRICH | 7 |  | 6.0486 | 0 | 83 |  | 101.3333 | 2511.5417 | 2511.5417 | 543.86 | Tubing Pressure | 3103.4579
OSTRICH | 8 |  | 4.2392 | 0 | 42 |  | 101 | 2485.2941 | 2485.2941 | 528.645 | Tubing Pressure | 3030.5538
OSTRICH | 9 |  | 6.0317 | 0 | 0 |  | 100.162 | 2431.751 | 2431.751 | 527.8 | Tubing Pressure | 2836.9696
OSTRICH | 10 |  | 5.9519 | 0 | 0 |  | 100 | 2403 | 2403 | 552.343 | Tubing Pressure | 2803.5749
OSTRICH | 11 |  | 6.1318 | 0 | 0 |  | 100 | 2410 | 2410 | 542.908 | Tubing Pressure | 2813.8784
OSTRICH | 12 |  | 6.0529 | 0 | 0 |  | 0 | 2380 | 2380 | 509.396 | Tubing Pressure | 2779.0645
OSTRICH | 13 |  | 6.0168 | 0 | 0 |  | 100 | 2263 | 2263 | 507.913 | Tubing Pressure | 2646.7447
OSTRICH | 14 |  | 6.388 | 0 | 0 |  | 97 | 2334 | 2334 | 501.31 | Tubing Pressure | 2732.0782
OSTRICH | 15 |  | 5.8346 | 0 | 0 |  | 95 | 2315 | 2315 | 502.486 | Tubing Pressure | 2702.8653
OSTRICH | 16 |  | 5.7974 | 0 | 0 |  | 95 | 2274 | 2274 | 523.614 | Tubing Pressure | 2656.0878
OSTRICH | 17 |  | 4.1554 | 0 | 0 |  | 95 | 2329 | 2329 | 537.315 | Tubing Pressure | 2699.1197
OSTRICH | 18 |  | 5.3401 | 0 | 0 |  | 94 | 2274 | 2274 | 536.878 | Tubing Pressure | 2650.0465
OSTRICH | 19 |  | 6.1175 | 0 | 0 |  | 97 | 2220 | 2220 | 508.3 | Tubing Pressure | 2599.6975
OSTRICH | 20 |  | 6.558 | 0 | 0 |  | 97 | 2217 | 2217 | 522.06 | Tubing Pressure | 2603.0562
OSTRICH | 21 |  | 6.202 | 0 | 0 |  | 96 | 2196 | 2196 | 532.818 | Tubing Pressure | 2573.8869
OSTRICH | 22 |  | 6.1039 | 0 | 0 |  | 93 | 2178 | 2178 | 541.127 | Tubing Pressure | 2552.0921
OSTRICH | 23 |  | 6.0572 | 0 | 0 |  | 95 | 2166 | 2166 | 522.495 | Tubing Pressure | 2537.8394
OSTRICH | 24 |  | 6.0388 | 0 | 0 |  | 93 | 2140 | 2140 | 537.122 | Tubing Pressure | 2508.1876
OSTRICH | 25 |  | 5.985 | 0 | 0 |  | 97.9 | 2208 | 2208 | 566.928 | Tubing Pressure | 2584.2085
OSTRICH | 26 |  | 5.9404 | 0 | 0 |  | 97 | 2084 | 2084 | 547.508 | Tubing Pressure | 2443.3693
OSTRICH | 27 |  | 5.9265 | 0 | 0 |  | 95 | 2097 | 2097 | 556.375 | Tubing Pressure | 2457.8648
OSTRICH | 28 |  | 6.42 | 0 | 0 |  | 98 | 2045 | 2045 | 555.088 | Tubing Pressure | 2407.0112
OSTRICH | 29 |  | 6.4374 | 0 | 0 |  | 98 | 2038 | 2038 | 552.129 | Tubing Pressure | 2399.4095
OSTRICH | 30 |  | 6.4231 | 0 | 0 |  | 95 | 2019 | 2019 | 543.246 | Tubing Pressure | 2377.7396
OSTRICH | 31 |  | 6.3332 | 0 | 0 |  | 95 | 2005 | 2005 | 524.762 | Tubing Pressure | 2360.4189
OSTRICH | 32 |  | 6.3248 | 0 | 0 |  | 95 | 2003 | 2003 | 512.758 | Tubing Pressure | 2358.0183
OSTRICH | 33 |  | 6.2804 | 0 | 0 |  | 100 | 1950 | 1950 | 513.92 | Tubing Pressure | 2297.4343
OSTRICH | 34 |  | 5.9556 | 0 | 0 |  | 95 | 1990 | 1990 | 503.86 | Tubing Pressure | 2337.2336
OSTRICH | 35 |  | 6.5118 | 0 | 0 |  | 95 | 1937 | 1937 | 526.281 | Tubing Pressure | 2286.8513
OSTRICH | 36 |  | 6.2884 | 0 | 0 |  | 95 | 912 | 912 | 532.591 | Tubing Pressure | 1160.0565
OSTRICH | 37 |  | 6.554 | 0 | 0 |  | 100 | 1889 | 1889 | 531.842 | Tubing Pressure | 2233.5667
OSTRICH | 38 |  | 6.5376 | 0 | 0 |  | 100 | 1870 | 1870 | 532.393 | Tubing Pressure | 2211.8776
OSTRICH | 39 |  | 6.4966 | 0 | 0 |  | 95 | 1870 | 1870 | 554.828 | Tubing Pressure | 2211.1121
OSTRICH | 40 |  | 6.4537 | 0 | 0 |  | 97 | 1850 | 1850 | 529.941 | Tubing Pressure | 2187.7959
OSTRICH | 41 |  | 6.2692 | 0 | 0 |  | 95 | 1855 | 1855 | 544.731 | Tubing Pressure | 2190.0311
OSTRICH | 42 |  | 6.1976 | 0 | 0 |  | 99.521 | 1889.163 | 1889.163 | 535.829 | Tubing Pressure | 2227.3049
OSTRICH | 43 |  | 6.1119 | 0 | 0 |  | 100.728 | 1877.218 | 1877.218 | 531.491 | Tubing Pressure | 2212.3089
OSTRICH | 44 |  | 6.0901 | 0 | 0 |  | 95 | 1870 | 1870 | 534.146 | Tubing Pressure | 2203.7721
OSTRICH | 45 |  | 6.0887 | 0 | 0 |  | 100 | 1850 | 1850 | 532.348 | Tubing Pressure | 2181.1523
OSTRICH | 46 |  | 6.1189 | 0 | 0 |  | 102 | 1836 | 1836 | 530.784 | Tubing Pressure | 2165.8789
OSTRICH | 47 |  | 6.0959 | 0 | 0 |  | 102 | 1837 | 1837 | 544.897 | Tubing Pressure | 2166.5967
OSTRICH | 48 |  | 6.0736 | 0 | 0 |  | 107 | 1790 | 1790 | 554.407 | Tubing Pressure | 2113.1307
OSTRICH | 49 |  | 6.326 | 0 | 0 |  | 100 | 1767 | 1767 | 559.02 | Tubing Pressure | 2091.9464
OSTRICH | 50 |  | 6.3441 | 0 | 0 |  | 98.681 | 1788.736 | 1788.736 | 553.178 | Tubing Pressure | 2116.7563
OSTRICH | 51 |  | 6.3046 | 0 | 0 |  | 98.433 | 1778.687 | 1778.687 | 552.501 | Tubing Pressure | 2104.6899
OSTRICH | 52 |  | 6.2843 | 0 | 0 |  | 95 | 1745 | 1745 | 556.815 | Tubing Pressure | 2066.3879
OSTRICH | 53 |  | 6.2543 | 0 | 0 |  | 97 | 1735 | 1735 | 567.31 | Tubing Pressure | 2054.5551
OSTRICH | 54 |  | 6.4275 | 0 | 0 |  | 97 | 1720 | 1720 | 565.229 | Tubing Pressure | 2041.1171
OSTRICH | 55 |  | 6.5671 | 0 | 0 |  | 100 | 1695 | 1695 | 568.067 | Tubing Pressure | 2015.9405
OSTRICH | 56 |  | 6.5437 | 0 | 0 |  | 97 | 1675 | 1675 | 583.562 | Tubing Pressure | 1993.0632
OSTRICH | 57 |  | 6.5464 | 0 | 0 |  | 97 | 1640 | 1640 | 565.6 | Tubing Pressure | 1953.9838
OSTRICH | 58 |  | 6.5365 | 0 | 0 |  | 95 | 1654 | 1654 | 581.874 | Tubing Pressure | 1969.4208
OSTRICH | 59 |  | 6.5207 | 0 | 0 |  | 95 | 1615 | 1615 | 561.261 | Tubing Pressure | 1925.5085
OSTRICH | 60 |  | 6.4776 | 0 | 0 |  | 97 | 1654 | 1654 | 566.143 | Tubing Pressure | 1968.1749
OSTRICH | 61 |  | 6.2406 | 0 | 0 |  | 98 | 1645 | 1645 | 587.68 | Tubing Pressure | 1953.1727
OSTRICH | 62 |  | 6.2379 | 0 | 0 |  | 97 | 1659 | 1659 | 585.775 | Tubing Pressure | 1968.825
OSTRICH | 63 |  | 6.2234 | 0 | 0 |  | 98 | 1661 | 1661 | 598.425 | Tubing Pressure | 1970.7761
OSTRICH | 64 |  | 6.2092 | 0 | 0 |  | 98 | 1652 | 1652 | 601.554 | Tubing Pressure | 1960.3863
OSTRICH | 65 |  | 6.2015 | 0 | 0 |  | 98 | 1661 | 1661 | 605.123 | Tubing Pressure | 1970.3337
OSTRICH | 66 |  | 6.1987 | 0 | 0 |  | 98.226 | 1649.11 | 1649.11 | 606.206 | Tubing Pressure | 1956.9295
OSTRICH | 67 |  | 6.1898 | 0 | 0 |  | 95 | 1650 | 1650 | 600.399 | Tubing Pressure | 1957.748
OSTRICH | 68 |  | 6.1544 | 0 | 0 |  | 97.408 | 1640.011 | 1640.011 | 602.144 | Tubing Pressure | 1945.8173
OSTRICH | 69 |  | 6.0911 | 0 | 0 |  | 97.784 | 1638.229 | 1638.229 | 602.266 | Tubing Pressure | 1942.5388
OSTRICH | 70 |  | 6.0776 | 0 | 0 |  | 98.984 | 1638.349 | 1638.349 | 608.111 | Tubing Pressure | 1942.4014
OSTRICH | 71 |  | 6.0626 | 0 | 0 |  | 100 | 1661 | 1661 | 600.082 | Tubing Pressure | 1967.5643
OSTRICH | 72 |  | 6.0131 | 0 | 0 |  | 100.208 | 1638.485 | 1638.485 | 598.833 | Tubing Pressure | 1941.2667
OSTRICH | 73 |  | 5.9681 | 0 | 0 |  | 100 | 1600 | 1600 | 596.195 | Tubing Pressure | 1897.1221
OSTRICH | 74 |  | 5.9071 | 0 | 0 |  | 0.6 | 1604 | 1604 | 582.806 | Tubing Pressure | 1900.3886
OSTRICH | 75 |  | 6.096 | 0 | 0 |  | 3.743 | 1612.325 | 1612.325 | 578.463 | Tubing Pressure | 1913.5573
OSTRICH | 76 |  | 6.0755 | 0 | 0 |  | 3.9 | 1616 | 1616 | 588.235 | Tubing Pressure | 1917.2629
OSTRICH | 77 |  | 6.0802 | 0 | 0 |  | 3.8 | 1586 | 1586 | 583.163 | Tubing Pressure | 1883.7121
OSTRICH | 78 |  | 6.1033 | 0 | 0 |  | 2.3 | 1540 | 1540 | 586.732 | Tubing Pressure | 1832.7137
OSTRICH | 79 |  | 6.1389 | 0 | 0 |  | 2.3 | 1550 | 1550 | 580.661 | Tubing Pressure | 1844.656
OSTRICH | 80 |  | 6.1657 | 0 | 29.8 |  | 2.3 | 1517 | 1517 | 586.635 | Tubing Pressure | 1931.933
OSTRICH | 81 |  | 6.2776 | 0 | 30.9 |  | 4.7 | 1503 | 1503 | 583.074 | Tubing Pressure | 1920.5571
OSTRICH | 82 |  | 6.3493 | 0 | 30.9 |  | 4.7 | 1797 | 1797 | 588.857 | Tubing Pressure | 2256.7264
OSTRICH | 83 |  | 5.4013 | 0 | 14.2 |  | 2.33 | 1625 | 1625 | 574.675 | Tubing Pressure | 2005.2705
OSTRICH | 84 |  | 6.1442 | 0 | 24.5 |  | 2.3 | 1544 | 1544 | 580.738 | Tubing Pressure | 1950.3478
OSTRICH | 85 |  | 6.0906 | 0 | 27.2 |  | 2.3 | 1542 | 1542 | 570.749 | Tubing Pressure | 1953.2758
OSTRICH | 86 |  | 6.0722 | 0 | 28.3 |  | 4.6 | 1550 | 1550 | 549.83 | Tubing Pressure | 1964.5005
OSTRICH | 87 |  | 6.2492 | 0 | 31.8 |  | 4.7 | 1508 | 1508 | 534.249 | Tubing Pressure | 1927.5864
OSTRICH | 88 |  | 6.2655 | 0 | 28.7 |  | 4.66 | 1476 | 1476 | 523.223 | Tubing Pressure | 1884.9479
OSTRICH | 89 |  | 6.2161 | 0 | 29.9 |  | 13.9 | 1475 | 1475 | 530.462 | Tubing Pressure | 1885.4406
OSTRICH | 90 |  | 6.2086 | 0 | 29.4 |  | 9.3 | 1480 | 1480 | 525.605 | Tubing Pressure | 1889.8829
OSTRICH | 91 |  | 6.2229 | 0 | 30.7 |  | 9 | 1478 | 1478 | 521.777 | Tubing Pressure | 1890.6935
OSTRICH | 92 |  | 6.2118 | 0 | 31.2 |  | 9 | 1473 | 1473 | 520.365 | Tubing Pressure | 1885.8652
OSTRICH | 93 |  | 6.1699 | 0 | 28.8 |  | 4.6 | 1418 | 1418 | 524.028 | Tubing Pressure | 1817.5813
OSTRICH | 94 |  | 5.9156 | 0 | 28.6 |  | 7 | 1815 | 1815 | 516.868 | Tubing Pressure | 2265.8446
OSTRICH | 95 |  | 2.2526 | 0 | 28.6 |  | 4.66 | 1831 | 1831 | 495.294 | Tubing Pressure | 2282.8398
OSTRICH | 96 |  | 2.2121 | 0 | 1.4 |  | 4.6 | 1890 | 1890 | 496.551 | Tubing Pressure | 2279.0238
OSTRICH | 97 |  | 5.3825 | 0 | 9.6 |  | 4.66 | 1721 | 1721 | 511.762 | Tubing Pressure | 2101.0839
OSTRICH | 98 |  | 5.8329 | 0 | 9.5 |  | 2.3 | 1804 | 1804 | 511.346 | Tubing Pressure | 2200.946
OSTRICH | 99 |  | 4.9228 | 0 | 6.4 |  | 4.6 | 1630 | 1630 | 509.917 | Tubing Pressure | 1980.2582
OSTRICH | 100 |  | 6.2292 | 0 | 17.5 |  | 6.9 | 1570 | 1570 | 518.168 | Tubing Pressure | 1963.9129
OSTRICH | 101 |  | 6.3507 | 0 | 22.4 |  | 9.3 | 1700 | 1700 | 522.729 | Tubing Pressure | 2126.4992
OSTRICH | 102 |  | 2.1888 | 0 | 0.1 |  | 6.9 | 1870 | 1870 | 548.458 | Tubing Pressure | 2156.3747
OSTRICH | 103 |  | 1.9808 | 0 | 0.1 |  | 6.99 | 1921 | 1921 | 505.157 | Tubing Pressure | 2220.4374
OSTRICH | 104 |  | 1.9657 | 0 | 0.1 |  | 4.66 | 1916.603 | 1916.603 | 485.034 | Tubing Pressure | 2215.3157
OSTRICH | 105 |  | 1.9546 | 0 | 0.1 |  | 6.99 | 1866.106 | 1866.106 | 486.345 | Tubing Pressure | 2156.7956
OSTRICH | 106 |  | 1.9529 | 0 | 0.1 |  | 6.9 | 1900 | 1900 | 497.801 | Tubing Pressure | 2196.063
OSTRICH | 107 |  | 1.9766 | 0 | 0.1 |  | 9 | 1877 | 1877 | 517.952 | Tubing Pressure | 2167.8923
OSTRICH | 108 |  | 2.7865 | 0 | 0.4 |  | 0 | 2000 | 2000 | 490.541 | Tubing Pressure | 2385.5845
OSTRICH | 109 |  | 2.7577 | 0 | 0.4 |  | 6.99 | 2042.846 | 2042.846 | 500.056 | Tubing Pressure | 2435.8659
OSTRICH | 110 |  | 2.5713 | 0 | 0 |  | 6.9 | 1996 | 1996 | 516.206 | Tubing Pressure | 2304.5084
OSTRICH | 111 |  | 2.5219 | 0 | 0 |  | 9.4 | 1985 | 1985 | 516.1 | Tubing Pressure | 2291.475
OSTRICH | 112 |  | 2.6246 | 0 | 0 |  | 18 | 2047 | 2047 | 513.09 | Tubing Pressure | 2363.6218
OSTRICH | 113 |  | 2.7264 | 0 | 0 |  | 4 | 2068 | 2068 | 473.003 | Tubing Pressure | 2388.5175
OSTRICH | 114 |  | 2.3746 | 0 | 0 |  | 4 | 2045 | 2045 | 469.734 | Tubing Pressure | 2359.6053
OSTRICH | 115 |  | 2.3357 | 0 | 0 |  | 13.19 | 1976 | 1976 | 473.263 | Tubing Pressure | 2279.8106
OSTRICH | 116 |  | 2.2395 | 0 | 0 |  | 9.3 | 1955 | 1955 | 469.239 | Tubing Pressure | 2254.9401
OSTRICH | 117 |  | 2.1871 | 0 | 0 |  | 6.99 | 1947.5 | 1947.5 | 474.087 | Tubing Pressure | 2245.9428
OSTRICH | 118 |  | 2.1738 | 0 | 0 |  | 4.6 | 1940 | 1940 | 469.809 | Tubing Pressure | 2237.1953
OSTRICH | 119 |  | 2.7409 | 0 | 0 |  | 4.7 | 2000 | 2000 | 473.471 | Tubing Pressure | 2310.379
OSTRICH | 120 |  | 2.5964 | 0 | 0 |  | 4.7 | 2000 | 2000 | 470.115 | Tubing Pressure | 2309.2997
OSTRICH | 121 |  | 2.5874 | 0 | 0 |  | 4.66 | 2054 | 2054 | 469.468 | Tubing Pressure | 2371.4121
OSTRICH | 122 |  | 2.594 | 0 | 0 |  | 6.9 | 2080 | 2080 | 470.861 | Tubing Pressure | 2401.366
OSTRICH | 123 |  | 2.908 | 0 | 0 |  | 11.65 | 2091 | 2091 | 476.79 | Tubing Pressure | 2416.3181
OSTRICH | 124 |  | 2.9919 | 0 | 0 |  | 6.99 | 2104 | 2104 | 475.373 | Tubing Pressure | 2431.899
OSTRICH | 125 |  | 3.0375 | 0 | 0 |  | 13.98 | 2081 | 2081 | 473.174 | Tubing Pressure | 2405.8613
OSTRICH | 126 |  | 3.0357 | 0 | 0 |  | 14 | 2096 | 2096 | 481.12 | Tubing Pressure | 2423.0667
OSTRICH | 127 |  | 3.0172 | 0 | 0 |  | 7 | 2084 | 2084 | 475.73 | Tubing Pressure | 2409.142
OSTRICH | 128 |  | 3.0036 | 0 | 0.1 |  | 11.65 | 2109 | 2109 | 511.745 | Tubing Pressure | 2437.7294
OSTRICH | 129 |  | 2.9714 | 0 | 0.1 |  | 9.3 | 2095 | 2095 | 491.506 | Tubing Pressure | 2421.4065
OSTRICH | 130 |  | 2.9803 | 0 | 0 |  | 6.99 | 2088.753 | 2088.753 | 477.812 | Tubing Pressure | 2414.3047
OSTRICH | 131 |  | 2.9786 | 0 | 0 |  | 4.66 | 2091.048 | 2091.048 | 471.568 | Tubing Pressure | 2416.9261
OSTRICH | 132 |  | 2.9583 | 0 | 0 |  | 16 | 2102 | 2102 | 473.419 | Tubing Pressure | 2429.3393
OSTRICH | 133 |  | 2.9653 | 0 | 0.1 |  | 9 | 2070 | 2070 | 476.009 | Tubing Pressure | 2392.6474
OSTRICH | 134 |  | 2.8812 | 0 | 0.1 |  | 11 | 2081 | 2081 | 474.313 | Tubing Pressure | 2404.625
OSTRICH | 135 |  | 2.8872 | 0 | 0 |  | 9.32 | 2091.048 | 2091.048 | 475.017 | Tubing Pressure | 2416.2131
OSTRICH | 136 |  | 2.8791 | 0 | 0 |  | 39 | 2070 | 2070 | 473.429 | Tubing Pressure | 2391.9703
OSTRICH | 137 |  | 2.8481 | 0 | 0 |  | 16.311 | 2077.276 | 2077.276 | 470.907 | Tubing Pressure | 2400.092
OSTRICH | 138 |  | 2.8419 | 0 | 0 |  | 18.641 | 2088.753 | 2088.753 | 468.835 | Tubing Pressure | 2413.2311
OSTRICH | 139 |  | 2.9137 | 0 | 0 |  | 16.31 | 2079 | 2079 | 476.802 | Tubing Pressure | 2402.5798
OSTRICH | 140 |  | 2.8545 | 0 | 0 |  | 16.311 | 2102.525 | 2102.525 | 475.404 | Tubing Pressure | 2429.1434
OSTRICH | 141 |  | 2.9105 | 0 | 0 |  | 13.981 | 2102.525 | 2102.525 | 474.353 | Tubing Pressure | 2429.571
OSTRICH | 142 |  | 2.8706 | 0 | 0 |  | 13 | 2074 | 2074 | 473.683 | Tubing Pressure | 2396.5009
OSTRICH | 143 |  | 2.8268 | 0 | 0 |  | 9.32 | 2049.732 | 2049.732 | 473.899 | Tubing Pressure | 2368.2681
OSTRICH | 144 |  | 2.8064 | 0 | 0.1 |  | 16.31 | 2065 | 2065 | 475.194 | Tubing Pressure | 2385.666
OSTRICH | 145 |  | 2.7876 | 0 | 0 |  | 16.311 | 2074.981 | 2074.981 | 471.271 | Tubing Pressure | 2396.9969
OSTRICH | 146 |  | 2.8289 | 0 | 0 |  | 26 | 2070 | 2070 | 473.089 | Tubing Pressure | 2391.5841
OSTRICH | 147 |  | 2.8308 | 0 | 0 |  | 11 | 2077 | 2077 | 481.055 | Tubing Pressure | 2399.6435
OSTRICH | 148 |  | 2.8485 | 0 | 0 |  | 18 | 2068 | 2068 | 498.2 | Tubing Pressure | 2389.4361
OSTRICH | 149 |  | 2.8548 | 0 | 0 |  | 18 | 2035 | 2035 | 526.022 | Tubing Pressure | 2351.5425
OSTRICH | 150 |  | 2.8384 | 0 | 0 |  | 23 | 2070 | 2070 | 524.513 | Tubing Pressure | 2391.6567
OSTRICH | 151 |  | 2.2349 | 0 | 0 |  | 14 | 2086 | 2086 | 491.05 | Tubing Pressure | 2405.9301
OSTRICH | 152 |  | 2.1496 | 0 | 0 |  | 23 | 2080 | 2080 | 499.386 | Tubing Pressure | 2398.5164
OSTRICH | 153 |  | 2.1462 | 0 | 0 |  | 18.641 | 2063.504 | 2063.504 | 504.271 | Tubing Pressure | 2379.5004
OSTRICH | 154 |  | 2.1476 | 0 | 0 |  | 16 | 2010 | 2010 | 506.587 | Tubing Pressure | 2317.8372
OSTRICH | 155 |  | 2.1189 | 0 | 0 |  | 16 | 2019 | 2019 | 501.544 | Tubing Pressure | 2328.0451
OSTRICH | 156 |  | 2.1053 | 0 | 0 |  | 13.981 | 1996.94 | 1996.94 | 501.735 | Tubing Pressure | 2302.5157
OSTRICH | 157 |  | 2.0835 | 0 | 0 |  | 13 | 1847 | 1847 | 498.419 | Tubing Pressure | 2129.0721
OSTRICH | 158 |  | 2.0591 | 0 | 0 |  | 18.641 | 1964.805 | 1964.805 | 489.734 | Tubing Pressure | 2265.1418
OSTRICH | 159 |  | 2.0499 | 0 | 0 |  | 18.641 | 1941.852 | 1941.852 | 489.569 | Tubing Pressure | 2238.5697
OSTRICH | 160 |  | 3.059 | 0 | 2.5 |  | 20 | 1965 | 1965 | 543.572 | Tubing Pressure | 2354.0952
OSTRICH | 161 |  | 3.2667 | 0 | 0 |  | 18.641 | 2123.183 | 2123.183 | 564.276 | Tubing Pressure | 2456.1549
OSTRICH | 162 |  | 1.6002 | 0 | 0 |  | 18.641 | 2182.862 | 2182.862 | 520.804 | Tubing Pressure | 2514.0797
OSTRICH | 163 |  | 1.5933 | 0 | 0 |  | 18.641 | 2189.748 | 2189.748 | 488.442 | Tubing Pressure | 2521.9616
OSTRICH | 164 |  | 1.5927 | 0 | 0 |  | 16.311 | 2194.338 | 2194.338 | 483.764 | Tubing Pressure | 2527.2315
OSTRICH | 165 |  | 1.6039 | 0 | 0 |  | 23.301 | 2196.634 | 2196.634 | 533.003 | Tubing Pressure | 2529.9157
OSTRICH | 166 |  | 1.5963 | 0 | 0 |  | 20.971 | 2192.043 | 2192.043 | 498.752 | Tubing Pressure | 2524.6105
OSTRICH | 167 |  | 2.4766 | 0 | 0.4 |  | 16.311 | 2141.545 | 2141.545 | 488.853 | Tubing Pressure | 2555.1294
OSTRICH | 168 |  | 2.7598 | 0 | 0.4 |  | 16.311 | 2155.318 | 2155.318 | 504.952 | Tubing Pressure | 2565.8931
OSTRICH | 169 |  | 2.514 | 0 | 0 |  | 16.311 | 2146.136 | 2146.136 | 504.234 | Tubing Pressure | 2476.8126
OSTRICH | 170 |  | 2.476 | 0 | 0 |  | 25 | 2130 | 2130 | 508.828 | Tubing Pressure | 2458.0349
OSTRICH | 171 |  | 2.2022 | 0 | 0 |  | 25 | 2135 | 2135 | 521.022 | Tubing Pressure | 2462.0913
OSTRICH | 172 |  | 2.0593 | 0 | 0 |  | 16.311 | 2148.432 | 2148.432 | 516.9 | Tubing Pressure | 2476.7251
OSTRICH | 173 |  | 1.5882 | 0 | 0 |  | 18.641 | 2237.949 | 2237.949 | 540.347 | Tubing Pressure | 2577.2674
OSTRICH | 174 |  | 2.0265 | 0 | 0.5 |  | 18.641 | 2134.659 | 2134.659 | 494.856 | Tubing Pressure | 2564.4292
OSTRICH | 175 |  | 4.4586 | 0 | 1.9 |  | 20.971 | 2100.229 | 2100.229 | 518.319 | Tubing Pressure | 2498.1697
OSTRICH | 176 |  | 4.3834 | 0 | 0.9 |  | 23.301 | 2077.276 | 2077.276 | 513.548 | Tubing Pressure | 2463.1787
OSTRICH | 177 |  | 4.3639 | 0 | 0.8 |  | 18.641 | 2061.209 | 2061.209 | 518.108 | Tubing Pressure | 2443.5568
OSTRICH | 178 |  | 4.3008 | 0 | 1.6 |  | 23.301 | 2047.437 | 2047.437 | 500.695 | Tubing Pressure | 2435.2796
OSTRICH | 179 |  | 4.4893 | 0 | 2.1 |  | 23.301 | 2033.665 | 2033.665 | 494.436 | Tubing Pressure | 2422.919
OSTRICH | 180 |  | 4.2452 | 0 | 1.3 |  | 23.301 | 1994.644 | 1994.644 | 522.946 | Tubing Pressure | 2371.9838
OSTRICH | 181 |  | 4.5012 | 0 | 1.3 |  | 23.301 | 1994.644 | 1994.644 | 530.41 | Tubing Pressure | 2371.7874
OSTRICH | 182 |  | 2.8558 | 0 | 0 |  | 23.301 | 2079.572 | 2079.572 | 517.845 | Tubing Pressure | 2402.7897
OSTRICH | 183 |  | 2.8145 | 0 | 0.9 |  | 23.301 | 2084.162 | 2084.162 | 490.71 | Tubing Pressure | 2485.8477
OSTRICH | 184 |  | 5.2505 | 0 | 5.3 |  | 23.301 | 1980.872 | 1980.872 | 504.884 | Tubing Pressure | 2382.0309
OSTRICH | 185 |  | 5.0122 | 0 | 5.4 |  | 23.301 | 2024.484 | 2024.484 | 511.233 | Tubing Pressure | 2431.2211
OSTRICH | 186 |  | 2.3598 | 0 | 0 |  | 25.631 | 2065.8 | 2065.8 | 489.342 | Tubing Pressure | 2383.4587
OSTRICH | 187 |  | 2.0114 | 0 | 0 |  | 25.631 | 2109.411 | 2109.411 | 463.063 | Tubing Pressure | 2431.5922
OSTRICH | 188 |  | 1.9528 | 0 | 0 |  | 23.301 | 2118.592 | 2118.592 | 472.291 | Tubing Pressure | 2441.8444
OSTRICH | 189 |  | 3.579 | 0 | 0.2 |  | 23 | 2045 | 2045 | 496.352 | Tubing Pressure | 2378.7981
OSTRICH | 190 |  | 3.4333 | 0 | 0 |  | 20.971 | 2045.142 | 2045.142 | 465.889 | Tubing Pressure | 2368.142
OSTRICH | 191 |  | 3.5845 | 0 | 0 |  | 20.971 | 2031.37 | 2031.37 | 469.256 | Tubing Pressure | 2353.7799
OSTRICH | 192 |  | 3.763 | 0 | 1.5 |  | 23.301 | 1999.235 | 1999.235 | 473.286 | Tubing Pressure | 2380.7021
OSTRICH | 193 |  | 3.8101 | 0 | 1.6 |  | 23.301 | 2007.2685 | 2007.2685 | 469.796 | Tubing Pressure | 2390.4906
OSTRICH | 194 |  | 3.8007 | 0 | 1.6 |  | 18.641 | 2015.302 | 2015.302 | 471.611 | Tubing Pressure | 2399.8412
OSTRICH | 195 |  | 4.0107 | 0 | 0.8 |  | 23.301 | 1996.94 | 1996.94 | 472.681 | Tubing Pressure | 2370.4064
OSTRICH | 196 |  | 4.1023 | 0 | 2.2 |  | 25.631 | 1978.577 | 1978.577 | 474.447 | Tubing Pressure | 2360.3186
OSTRICH | 197 |  | 4.0989 | 0 | 2.1 |  | 23.301 | 1971.691 | 1971.691 | 473.378 | Tubing Pressure | 2351.7119
OSTRICH | 198 |  | 4.0903 | 0 | 2.6 |  | 23.301 | 1946.442 | 1946.442 | 469.407 | Tubing Pressure | 2325.6139
OSTRICH | 199 |  | 4.0779 | 0 | 2.1 |  | 23.301 | 1967.1 | 1967.1 | 470.572 | Tubing Pressure | 2346.4482
OSTRICH | 200 |  | 4.0867 | 0 | 2.5 |  | 23.301 | 1967.1 | 1967.1 | 471.029 | Tubing Pressure | 2348.9348
OSTRICH | 201 |  | 3.6955 | 0 | 1.7 |  | 25.631 | 2042.846 | 2042.846 | 468.551 | Tubing Pressure | 2433.0808
OSTRICH | 202 |  | 2.7941 | 0 | 0.4 |  | 23.301 | 1964.805 | 1964.805 | 459.627 | Tubing Pressure | 2344.4032
OSTRICH | 203 |  | 2.1444 | 0 | 1.7 |  | 25.631 | 2079.572 | 2079.572 | 514.301 | Tubing Pressure | 2505.0395
OSTRICH | 204 |  | 1.4713 | 0 | 1.7 |  | 25.631 | 2100.229 | 2100.229 | 479.452 | Tubing Pressure | 2566.0317
OSTRICH | 205 |  | 1.4575 | 0 | 0 |  | 23.301 | 2116.297 | 2116.297 | 481.086 | Tubing Pressure | 2436.9194
OSTRICH | 206 |  | 1.4314 | 0 | 0 |  | 23.301 | 2125.478 | 2125.478 | 477.909 | Tubing Pressure | 2447.3896
OSTRICH | 207 |  | 3.4446 | 0 | 0.4 |  | 23.301 | 2062.3565 | 2062.3565 | 491.792 | Tubing Pressure | 2448.8177
OSTRICH | 208 |  | 3.8944 | 0 | 0.4 |  | 23.301 | 1999.235 | 1999.235 | 491.185 | Tubing Pressure | 2354.8293
OSTRICH | 209 |  | 4.0536 | 0 | 1 |  | 27.961 | 1999.235 | 1999.235 | 512.486 | Tubing Pressure | 2375.0215
OSTRICH | 210 |  | 4.1212 | 0 | 0.6 |  | 23.301 | 1980.872 | 1980.872 | 545.796 | Tubing Pressure | 2350.7384
OSTRICH | 211 |  | 1.9809 | 0 | 0.6 |  | 23.301 | 2061.209 | 2061.209 | 481.619 | Tubing Pressure | 2481.9739
OSTRICH | 212 |  | 1.954 | 0 | 0 |  | 23.301 | 2074.981 | 2074.981 | 482.436 | Tubing Pressure | 2391.6419
OSTRICH | 213 |  | 1.9467 | 0 | 0 |  | 25.631 | 2077.276 | 2077.276 | 478.181 | Tubing Pressure | 2394.2466
OSTRICH | 214 |  | 1.9602 | 0 | 0 |  | 25.631 | 2074.981 | 2074.981 | 479.527 | Tubing Pressure | 2391.6751
OSTRICH | 215 |  | 1.9508 | 0 | 0 |  | 23.301 | 2079.572 | 2079.572 | 481.081 | Tubing Pressure | 2396.9133
OSTRICH | 216 |  | 1.9531 | 0 | 0 |  | 25.631 | 2072.686 | 2072.686 | 478.606 | Tubing Pressure | 2388.9932
OSTRICH | 217 |  | 1.9541 | 0 | 0 |  | 70 | 2064.652 | 2064.652 | 478.847 | Tubing Pressure | 2379.7414
OSTRICH | 218 |  | 1.9141 | 0 | 0 |  | 20.971 | 2056.618 | 2056.618 | 479.448 | Tubing Pressure | 2370.2687
OSTRICH | 219 |  | 1.9038 | 0 | 0 |  | 20.971 | 2035.96 | 2035.96 | 477.692 | Tubing Pressure | 2346.3942
OSTRICH | 220 |  | 1.9038 | 0 | 0 |  | 20.971 | 2031.37 | 2031.37 | 474.233 | Tubing Pressure | 2341.0996
OSTRICH | 221 |  | 3.4881 | 0 | 0.4 |  | 23.301 | 2045.142 | 2045.142 | 485.347 | Tubing Pressure | 2428.5807
OSTRICH | 222 |  | 3.5389 | 0 | 0.2 |  | 23.301 | 2040.551 | 2040.551 | 485.564 | Tubing Pressure | 2373.4602
OSTRICH | 223 |  | 3.2738 | 0 | 0 |  | 23.301 | 2042.846 | 2042.846 | 490.052 | Tubing Pressure | 2364.0588
OSTRICH | 224 |  | 3.2087 | 0 | 0 |  | 23.301 | 2026.779 | 2026.779 | 486.354 | Tubing Pressure | 2345.0299
OSTRICH | 225 |  | 3.2541 | 0 | 0.1 |  | 20.971 | 2019.893 | 2019.893 | 484.436 | Tubing Pressure | 2337.5205
OSTRICH | 226 |  | 3.4402 | 0 | 0.1 |  | 20.971 | 2024.484 | 2024.484 | 485.157 | Tubing Pressure | 2344.4981
OSTRICH | 227 |  | 3.2037 | 0 | 0 |  | 25.631 | 2019.893 | 2019.893 | 488.392 | Tubing Pressure | 2337.0735
OSTRICH | 228 |  | 3.1107 | 0 | 0 |  | 25.631 | 2000.3825 | 2000.3825 | 487.422 | Tubing Pressure | 2313.8342
OSTRICH | 229 |  | 3.1535 | 0 | 0.1 |  | 23.301 | 1980.872 | 1980.872 | 489.635 | Tubing Pressure | 2291.7697
OSTRICH | 230 |  | 3.1843 | 0 | 0 |  | 23.301 | 2010.712 | 2010.712 | 486.542 | Tubing Pressure | 2326.3518
OSTRICH | 231 |  | 3.226 | 0 | 0.1 |  | 64 | 1994 | 1994 | 482.586 | Tubing Pressure | 2307.5118
OSTRICH | 232 |  | 4.1568 | 0 | 1.2 |  | 23 | 1978 | 1978 | 491.454 | Tubing Pressure | 2352.0485
OSTRICH | 233 |  | 3.5897 | 0 | 2.2 |  | 23.301 | 2008.416 | 2008.416 | 505.767 | Tubing Pressure | 2397.2338
OSTRICH | 234 |  | 4.6763 | 0 | 3.3 |  | 23.301 | 1923.489 | 1923.489 | 496.385 | Tubing Pressure | 2303.4298
OSTRICH | 235 |  | 4.6348 | 0 | 4.5 |  | 27.961 | 1934.966 | 1934.966 | 489.575 | Tubing Pressure | 2322.5843
OSTRICH | 236 |  | 4.4361 | 0 | 4.5 |  | 27.961 | 1891.354 | 1891.354 | 487.989 | Tubing Pressure | 2271.7113
OSTRICH | 237 |  | 4.5695 | 0 | 3.3 |  | 27.961 | 1875.287 | 1875.287 | 488.581 | Tubing Pressure | 2247.476
OSTRICH | 238 |  | 4.5166 | 0 | 3 |  | 27.961 | 1905.126 | 1905.126 | 487.401 | Tubing Pressure | 2280.1748
OSTRICH | 239 |  | 4.5369 | 0 | 2.7 |  | 27.961 | 1882.173 | 1882.173 | 485.34 | Tubing Pressure | 2251.951
OSTRICH | 240 |  | 4.5337 | 0 | 2.7 |  | 27.961 | 1889.059 | 1889.059 | 486.992 | Tubing Pressure | 2259.9018
OSTRICH | 241 |  | 4.4046 | 0 | 1.3 |  | 27.961 | 1875.287 | 1875.287 | 488.735 | Tubing Pressure | 2233.8937
OSTRICH | 242 |  | 4.5201 | 0 | 3.7 |  | 32.621 | 1854.629 | 1854.629 | 487.845 | Tubing Pressure | 2225.5649
OSTRICH | 243 |  | 4.522 | 0 | 3.1 |  | 30.291 | 1863.81 | 1863.81 | 490.111 | Tubing Pressure | 2232.9963
OSTRICH | 244 |  | 4.395 | 0 | 3 |  | 27.961 | 1836.266 | 1836.266 | 494.607 | Tubing Pressure | 2200.3235
OSTRICH | 245 |  | 4.4949 | 0 | 1.9 |  | 30.291 | 1866.106 | 1866.106 | 500.816 | Tubing Pressure | 2228.0952
OSTRICH | 246 |  | 4.4545 | 0 | 2.6 |  | 27.961 | 1845.448 | 1845.448 | 488.918 | Tubing Pressure | 2208.7254
OSTRICH | 247 |  | 4.4359 | 0 | 3.1 |  | 27.961 | 1850.038 | 1850.038 | 489.378 | Tubing Pressure | 2216.8887
OSTRICH | 248 |  | 4.2252 | 0 | 3.1 |  | 27.961 | 1836.266 | 1836.266 | 489.256 | Tubing Pressure | 2200.7063
OSTRICH | 249 |  | 4.3008 | 0 | 2.3 |  | 27.961 | 1836.266 | 1836.266 | 492.281 | Tubing Pressure | 2196.0529
OSTRICH | 250 |  | 4.2016 | 0 | 2.1 |  | 27.961 | 1836.266 | 1836.266 | 486.066 | Tubing Pressure | 2194.7416
OSTRICH | 251 |  | 4.164 | 0 | 1.4 |  | 25.631 | 1820.199 | 1820.199 | 481.522 | Tubing Pressure | 2171.0027
OSTRICH | 252 |  | 5.1719 | 0 | 7 |  | 25.631 | 1820.199 | 1820.199 | 505.649 | Tubing Pressure | 2203.8266
OSTRICH | 253 |  | 5.2218 | 0 | 6.8 |  | 32.621 | 1737.567 | 1737.567 | 511.086 | Tubing Pressure | 2108.3418
OSTRICH | 254 |  | 5.2176 | 0 | 5.1 |  | 32.621 | 1737.567 | 1737.567 | 510.879 | Tubing Pressure | 2101.1136
OSTRICH | 255 |  | 5.2059 | 0 | 5.9 |  | 30.291 | 1728.386 | 1728.386 | 505.899 | Tubing Pressure | 2093.9545
OSTRICH | 256 |  | 5.066 | 0 | 4.1 |  | 30.291 | 1714.614 | 1714.614 | 496.562 | Tubing Pressure | 2068.7123
OSTRICH | 257 |  | 5.0851 | 0 | 6.4 |  | 30.291 | 1714.614 | 1714.614 | 498.432 | Tubing Pressure | 2079.1404
OSTRICH | 258 |  | 5.9684 | 0 | 8.6 |  | 32.621 | 1629.686 | 1629.686 | 523.715 | Tubing Pressure | 2000.1728
OSTRICH | 259 |  | 5.938 | 0 | 9.8 |  | 32.621 | 1629.686 | 1629.686 | 521.302 | Tubing Pressure | 2004.0234
OSTRICH | 260 |  | 5.8907 | 0 | 9.4 |  | 34.951 | 1599.847 | 1599.847 | 516.284 | Tubing Pressure | 1967.8994
OSTRICH | 261 |  | 5.8452 | 0 | 9.3 |  | 32.621 | 1579.189 | 1579.189 | 501.247 | Tubing Pressure | 1943.3224
OSTRICH | 262 |  | 5.7986 | 0 | 9.2 |  | 34.951 | 1574.598 | 1574.598 | 502.823 | Tubing Pressure | 1937.0657
OSTRICH | 263 |  | 6.508 | 0 | 11.2 |  | 34.951 | 1574.598 | 1574.598 | 519.953 | Tubing Pressure | 1955.2245
OSTRICH | 264 |  | 6.7579 | 0 | 12.6 |  | 39.612 | 1446.06 | 1446.06 | 548.059 | Tubing Pressure | 1819.7196
OSTRICH | 265 |  | 6.6826 | 0 | 14.1 |  | 39.612 | 1446.06 | 1446.06 | 532.086 | Tubing Pressure | 1822.8127
OSTRICH | 266 |  | 6.6196 | 0 | 12.2 |  | 37.282 | 1436.878 | 1436.878 | 515.333 | Tubing Pressure | 1805.3048
OSTRICH | 267 |  | 6.5464 | 0 | 14 |  | 34.951 | 1413.925 | 1413.925 | 522.545 | Tubing Pressure | 1783.6328
OSTRICH | 268 |  | 6.5031 | 0 | 12.5 |  | 34.951 | 1395.562 | 1395.562 | 511.936 | Tubing Pressure | 1757.5241
OSTRICH | 269 |  | 6.4597 | 0 | 12.4 |  | 37.282 | 1381.79 | 1381.79 | 519.432 | Tubing Pressure | 1740.8717
OSTRICH | 270 |  | 6.4001 | 0 | 13.8 |  | 34.951 | 1374.904 | 1374.904 | 523.719 | Tubing Pressure | 1736.2252
OSTRICH | 271 |  | 5.6049 | 0 | 12.9 |  | 32.621 | 1705.432 | 1705.432 | 534.115 | Tubing Pressure | 2096.2774
OSTRICH | 272 |  | 1.5518 | 0 | 0.4 |  | 32.621 | 1705.432 | 1705.432 | 482.574 | Tubing Pressure | 2085.3775
OSTRICH | 273 |  | 6.2761 | 0 | 4.8 |  | 34.951 | 1496.557 | 1496.557 | 509.553 | Tubing Pressure | 1837.5764
OSTRICH | 274 |  | 6.0268 | 0 | 8.5 |  | 34.951 | 1459.832 | 1459.832 | 507.961 | Tubing Pressure | 1807.503
OSTRICH | 275 |  | 5.9241 | 0 | 10.1 |  | 37.282 | 1441.469 | 1441.469 | 508.693 | Tubing Pressure | 1790.6199
OSTRICH | 276 |  | 5.8643 | 0 | 10.7 |  | 37.282 | 1441.469 | 1441.469 | 516.529 | Tubing Pressure | 1791.6201
OSTRICH | 277 |  | 5.9508 | 0 | 9.9 |  | 34.951 | 1404.744 | 1404.744 | 519.545 | Tubing Pressure | 1748.8042
OSTRICH | 278 |  | 5.9317 | 0 | 11.7 |  | 37.282 | 1388.676 | 1388.676 | 525.036 | Tubing Pressure | 1736.2063
OSTRICH | 279 |  | 5.9171 | 0 | 10.7 |  | 34.951 | 1381.79 | 1381.79 | 534.567 | Tubing Pressure | 1724.9349
OSTRICH | 280 |  | 5.8815 | 0 | 11 |  | 39.612 | 1384.086 | 1384.086 | 517.196 | Tubing Pressure | 1727.8749
OSTRICH | 281 |  | 5.7196 | 0 | 10.9 |  | 37.282 | 1650.344 | 1650.344 | 509.421 | Tubing Pressure | 2028.341
OSTRICH | 282 |  | 2.8382 | 0 | 10.9 |  | 37.282 | 1650.344 | 1650.344 | 450.021 | Tubing Pressure | 2021.1157
OSTRICH | 283 |  | 4.9604 | 0 | 1.7 |  | 37.282 | 1650.344 | 1650.344 | 518.864 | Tubing Pressure | 1979.2716
OSTRICH | 284 |  | 5.8856 | 0 | 6.3 |  | 37.282 | 1650.344 | 1650.344 | 524.82 | Tubing Pressure | 2013.5504
OSTRICH | 285 |  | 6.337 | 0 | 13.5 |  | 37.282 | 1319.816 | 1319.816 | 515.162 | Tubing Pressure | 1672.2938
OSTRICH | 286 |  | 6.2764 | 0 | 9.7 |  | 37.282 | 1319.816 | 1319.816 | 519.191 | Tubing Pressure | 1658.7334
OSTRICH | 287 |  | 6.2238 | 0 | 14.5 |  | 39.612 | 1296.863 | 1296.863 | 513.073 | Tubing Pressure | 1647.1542
OSTRICH | 288 |  | 6.1725 | 0 | 14.6 |  | 39.612 | 1301.454 | 1301.454 | 525.276 | Tubing Pressure | 1651.4883
OSTRICH | 289 |  | 6.1314 | 0 | 14.1 |  | 39.612 | 1301.454 | 1301.454 | 532.311 | Tubing Pressure | 1649.1733
OSTRICH | 290 |  | 6.1046 | 0 | 12.7 |  | 39.612 | 1301.454 | 1301.454 | 517.715 | Tubing Pressure | 1644.4348
OSTRICH | 291 |  | 6.067 | 0 | 12.9 |  | 39.612 | 1301.454 | 1301.454 | 508.19 | Tubing Pressure | 1644.2737
OSTRICH | 292 |  | 6.029 | 0 | 10.7 |  | 39.612 | 1257.842 | 1257.842 | 511.79 | Tubing Pressure | 1587.7127
OSTRICH | 293 |  | 6.0094 | 0 | 10.3 |  | 39.612 | 1262.433 | 1262.433 | 516.021 | Tubing Pressure | 1591.1158
OSTRICH | 294 |  | 5.9719 | 0 | 11.1 |  | 39.612 | 1248.661 | 1248.661 | 513.821 | Tubing Pressure | 1577.5674
OSTRICH | 295 |  | 5.9425 | 0 | 13.2 |  | 39.612 | 1253.252 | 1253.252 | 505.16 | Tubing Pressure | 1588.5884
OSTRICH | 296 |  | 5.9265 | 0 | 11.3 |  | 37.282 | 1241.775 | 1241.775 | 507.229 | Tubing Pressure | 1569.567
OSTRICH | 297 |  | 5.8853 | 0 | 13.1 |  | 41.942 | 1172.915 | 1172.915 | 505.616 | Tubing Pressure | 1497.3993
OSTRICH | 298 |  | 5.8755 | 0 | 9.3 |  | 41.942 | 1172.915 | 1172.915 | 507.947 | Tubing Pressure | 1485.0564
OSTRICH | 299 |  | 6.5537 | 0 | 15.2 |  | 41.942 | 1172.915 | 1172.915 | 517.357 | Tubing Pressure | 1519.5228
OSTRICH | 300 |  | 6.7909 | 0 | 19.6 |  | 41.942 | 1172.915 | 1172.915 | 530.649 | Tubing Pressure | 1537.7153
OSTRICH | 301 |  | 6.7061 | 0 | 19.7 |  | 44.272 | 1083.397 | 1083.397 | 528.943 | Tubing Pressure | 1438.2987
OSTRICH | 302 |  | 6.6477 | 0 | 19.2 |  | 41 | 1067 | 1067 | 525.593 | Tubing Pressure | 1417.6124
OSTRICH | 303 |  | 6.5992 | 0 | 17.9 |  | 41 | 1067 | 1067 | 525.525 | Tubing Pressure | 1412.8185
OSTRICH | 304 |  | 6.6847 | 0 | 19 |  | 41 | 1067 | 1067 | 526.143 | Tubing Pressure | 1418.1772
OSTRICH | 305 |  | 6.8227 | 0 | 21.3 |  | 41 | 1067 | 1067 | 533.375 | Tubing Pressure | 1428.0941
OSTRICH | 306 |  | 6.5851 | 0 | 19 |  | 41 | 1067 | 1067 | 527.777 | Tubing Pressure | 1415.2829
OSTRICH | 307 |  | 6.4924 | 0 | 19.4 |  | 44.272 | 1028.309 | 1028.309 | 527.282 | Tubing Pressure | 1371.8632
OSTRICH | 308 |  | 6.5802 | 0 | 19.9 |  | 44.272 | 1030.604 | 1030.604 | 540.873 | Tubing Pressure | 1378.2058
OSTRICH | 309 |  | 6.5225 | 0 | 22 |  | 44.272 | 1012.242 | 1012.242 | 523.702 | Tubing Pressure | 1361.9085
OSTRICH | 310 |  | 6.4792 | 0 | 21.5 |  | 44.272 | 1012.242 | 1012.242 | 522.277 | Tubing Pressure | 1359.3923
OSTRICH | 311 |  | 6.6306 | 0 | 20.7 |  | 44.272 | 1012.242 | 1012.242 | 523.603 | Tubing Pressure | 1362.045
OSTRICH | 312 |  | 6.5907 | 0 | 20.3 |  | 44.272 | 1012.242 | 1012.242 | 525.409 | Tubing Pressure | 1359.8267
OSTRICH | 313 |  | 6.5467 | 0 | 21.3 |  | 44.272 | 1012.242 | 1012.242 | 524.722 | Tubing Pressure | 1360.9517
OSTRICH | 314 |  | 6.4974 | 0 | 22.8 |  | 46.602 | 959.449 | 959.449 | 521.943 | Tubing Pressure | 1306.6363
OSTRICH | 315 |  | 6.4753 | 0 | 19.6 |  | 44 | 959 | 959 | 523.978 | Tubing Pressure | 1297.6909
OSTRICH | 316 |  | 6.4317 | 0 | 21 |  | 48.932 | 957.154 | 957.154 | 523.45 | Tubing Pressure | 1297.8067
OSTRICH | 317 |  | 6.3898 | 0 | 21.6 |  | 48.932 | 957.154 | 957.154 | 532.475 | Tubing Pressure | 1297.9357
OSTRICH | 318 |  | 6.3678 | 0 | 19.6 |  | 48.932 | 943.382 | 943.382 | 522.848 | Tubing Pressure | 1277.7017
OSTRICH | 319 |  | 6.3378 | 0 | 21 |  | 48.932 | 943.382 | 943.382 | 523.08 | Tubing Pressure | 1280.1915
OSTRICH | 320 |  | 6.3073 | 0 | 20.7 |  | 48.932 | 943.382 | 943.382 | 524.642 | Tubing Pressure | 1278.5069
OSTRICH | 321 |  | 6.3052 | 0 | 18.3 |  | 48.932 | 934.2 | 934.2 | 533.321 | Tubing Pressure | 1262.6944
OSTRICH | 322 |  | 6.2692 | 0 | 20.2 |  | 48.932 | 931.905 | 931.905 | 514.478 | Tubing Pressure | 1263.8762
OSTRICH | 323 |  | 6.2457 | 0 | 18.1 |  | 48.932 | 913.543 | 913.543 | 514.526 | Tubing Pressure | 1238.3856
OSTRICH | 324 |  | 6.2052 | 0 | 18.9 |  | 46.602 | 922.724 | 922.724 | 521.205 | Tubing Pressure | 1248.8815
OSTRICH | 325 |  | 6.1783 | 0 | 18.5 |  | 48.932 | 925.019 | 925.019 | 518.385 | Tubing Pressure | 1249.4769
OSTRICH | 326 |  | 6.1497 | 0 | 18.4 |  | 48.932 | 925.019 | 925.019 | 516.562 | Tubing Pressure | 1248.3376
OSTRICH | 327 |  | 6.1402 | 0 | 16.4 |  | 51 | 915 | 915 | 522.612 | Tubing Pressure | 1232.1927
OSTRICH | 328 |  | 4.3684 | 0 | 9.7 |  | 46 | 1283 | 1283 | 521.117 | Tubing Pressure | 1586.7465
OSTRICH | 329 |  | 3.7227 | 0 | 1.1 |  | 48 | 1110 | 1110 | 511.289 | Tubing Pressure | 1344.4111
OSTRICH | 330 |  | 5.8214 | 0 | 0.4 |  | 51.262 | 1299.158 | 1299.158 | 517.557 | Tubing Pressure | 1561.5191
OSTRICH | 331 |  | 6.1418 | 0 | 7.1 |  | 48.932 | 1009.946 | 1009.946 | 518.126 | Tubing Pressure | 1304.699
OSTRICH | 332 |  | 6.0257 | 0 | 11.5 |  | 51.262 | 993.879 | 993.879 | 523.881 | Tubing Pressure | 1299.4079
OSTRICH | 333 |  | 4.7637 | 0 | 8.7 |  | 48.932 | 1101.76 | 1101.76 | 517.811 | Tubing Pressure | 1381.9759
OSTRICH | 334 |  | 2.1556 | 0 | 1.9 |  | 46.602 | 697.781 | 697.781 | 522.987 | Tubing Pressure | 876.3718
OSTRICH | 335 |  | 4.9439 | 0 | 2.9 |  | 46.602 | 1374.904 | 1374.904 | 528.315 | Tubing Pressure | 1670.5814
OSTRICH | 336 |  | 1.3517 | 0 | 0 |  | 46.602 | 1517.215 | 1517.215 | 489.513 | Tubing Pressure | 1741.9543
OSTRICH | 337 |  | 4.4093 | 0 | 2.1 |  | 51.262 | 1228.003 | 1228.003 | 493.229 | Tubing Pressure | 1492.1034
OSTRICH | 338 |  | 4.6068 | 0 | 7.8 |  | 51.262 | 1228.003 | 1228.003 | 499.756 | Tubing Pressure | 1520.0848
OSTRICH | 339 |  | 6.3465 | 0 | 7.9 |  | 51.262 | 1228.003 | 1228.003 | 517.004 | Tubing Pressure | 1551.4297
OSTRICH | 340 |  | 4.8864 | 0 | 2.9 |  | 48.932 | 1106.35 | 1106.35 | 521.454 | Tubing Pressure | 1364.8311
OSTRICH | 341 |  | 6.1633 | 0 | 9.6 |  | 48.932 | 1106.35 | 1106.35 | 520.953 | Tubing Pressure | 1419.2438
OSTRICH | 342 |  | 5.9913 | 0 | 11.4 |  | 48.932 | 1106.35 | 1106.35 | 527.578 | Tubing Pressure | 1420.9833
OSTRICH | 343 |  | 5.9203 | 0 | 11.6 |  | 53.592 | 1019.128 | 1019.128 | 527.748 | Tubing Pressure | 1324.3124
OSTRICH | 344 |  | 5.8713 | 0 | 13.7 |  | 55.922 | 1026.014 | 1026.014 | 521.055 | Tubing Pressure | 1336.8103
OSTRICH | 345 |  | 5.8351 | 0 | 14 |  | 55.922 | 1026.014 | 1026.014 | 518.686 | Tubing Pressure | 1336.7328
OSTRICH | 346 |  | 5.8821 | 0 | 12.2 |  | 55.922 | 1026.014 | 1026.014 | 536.297 | Tubing Pressure | 1332.6673
OSTRICH | 347 |  | 5.8461 | 0 | 14.7 |  | 55.922 | 1026.014 | 1026.014 | 527.091 | Tubing Pressure | 1338.9805
OSTRICH | 348 |  | 5.8357 | 0 | 14.6 |  | 55.922 | 991.584 | 991.584 | 528.245 | Tubing Pressure | 1300.8897
OSTRICH | 349 |  | 6.0801 | 0 | 14.7 |  | 53.592 | 1191.278 | 1191.278 | 539.891 | Tubing Pressure | 1526.8534
OSTRICH | 350 |  | 5.7776 | 0 | 11.5 |  | 55.922 | 947.972 | 947.972 | 536.984 | Tubing Pressure | 1243.0089
OSTRICH | 351 |  | 5.8832 | 0 | 14.7 |  | 55.922 | 952.563 | 952.563 | 543.924 | Tubing Pressure | 1260.2062
OSTRICH | 352 |  | 6.1333 | 0 | 13.6 |  | 55.922 | 885.999 | 885.999 | 550.283 | Tubing Pressure | 1193.5334
OSTRICH | 353 |  | 6.25 | 0 | 17 |  | 55.922 | 872.226 | 872.226 | 567.655 | Tubing Pressure | 1192.1175
OSTRICH | 354 |  | 6.2134 | 0 | 17.6 |  | 53.592 | 863.045 | 863.045 | 577.444 | Tubing Pressure | 1182.8374
OSTRICH | 355 |  | 6.2016 | 0 | 11.9 |  | 53.592 | 865.341 | 865.341 | 535.833 | Tubing Pressure | 1168.9966
OSTRICH | 356 |  | 6.1688 | 0 | 4.9 |  | 53.592 | 846.978 | 846.978 | 532.471 | Tubing Pressure | 1123.9547
OSTRICH | 357 |  | 6.1312 | 0 | 4.1 |  | 55.922 | 853.864 | 853.864 | 543.828 | Tubing Pressure | 1126.3312
OSTRICH | 358 |  | 5.3129 | 0 | 8.1 |  | 55.922 | 973.221 | 973.221 | 529.356 | Tubing Pressure | 1247.5828
OSTRICH | 359 |  | 5.4583 | 0 | 11 |  | 58.252 | 918.133 | 918.133 | 522.01 | Tubing Pressure | 1200.5993
OSTRICH | 360 |  | 5.8095 | 0 | 12.3 |  | 58.252 | 918.133 | 918.133 | 528.471 | Tubing Pressure | 1214.1902
OSTRICH | 361 |  | 5.7464 | 0 | 14 |  | 60.583 | 934.2 | 934.2 | 528.193 | Tubing Pressure | 1234.6001
OSTRICH | 362 |  | 5.7486 | 0 | 13.8 |  | 58.252 | 902.066 | 902.066 | 523.943 | Tubing Pressure | 1199.5323
OSTRICH | 363 |  | 6.0027 | 0 | 8.6 |  | 55.922 | 874.522 | 874.522 | 531.296 | Tubing Pressure | 1161.6681
OSTRICH | 364 |  | 5.9735 | 0 | 3 |  | 55.922 | 865.341 | 865.341 | 533.097 | Tubing Pressure | 1127.9682
OSTRICH | 365 |  | 5.9411 | 0 | 3.6 |  | 58.252 | 860.75 | 860.75 | 530.426 | Tubing Pressure | 1125.154
OSTRICH | 366 |  | 5.921 | 0 | 2.2 |  | 55.922 | 856.159 | 856.159 | 526.672 | Tubing Pressure | 1112.4493
OSTRICH | 367 |  | 6.1333 | 0 | 12.4 |  | 58.252 | 824.024 | 824.024 | 531.102 | Tubing Pressure | 1125.1674
OSTRICH | 368 |  | 6.1158 | 0 | 15.9 |  | 58.252 | 794.185 | 794.185 | 525.825 | Tubing Pressure | 1103.4651
OSTRICH | 369 |  | 6.0995 | 0 | 13.7 |  | 58.252 | 801.071 | 801.071 | 527.916 | Tubing Pressure | 1103.9983
OSTRICH | 370 |  | 6.0697 | 0 | 15.1 |  | 60.583 | 801.071 | 801.071 | 527.368 | Tubing Pressure | 1106.8279
OSTRICH | 371 |  | 6.0656 | 0 | 13.1 |  | 60.583 | 798.776 | 798.776 | 525.778 | Tubing Pressure | 1098.748
OSTRICH | 372 |  | 6.0379 | 0 | 15.8 |  | 58.252 | 794.185 | 794.185 | 520.695 | Tubing Pressure | 1100.4723
OSTRICH | 373 |  | 5.9966 | 0 | 13.6 |  | 62.913 | 787.299 | 787.299 | 524.951 | Tubing Pressure | 1085.9272
OSTRICH | 374 |  | 5.7517 | 0 | 12.5 |  | 60.583 | 790.742 | 790.742 | 533.774 | Tubing Pressure | 1078.0882
OSTRICH | 375 |  | 5.7804 | 0 | 12 |  | 60.583 | 794.185 | 794.185 | 537.662 | Tubing Pressure | 1081.1655
OSTRICH | 376 |  | 6.0317 | 0 | 12.7 |  | 60.583 | 791.89 | 791.89 | 536.794 | Tubing Pressure | 1089.3131
OSTRICH | 377 |  | 5.9972 | 0 | 12.7 |  | 60.583 | 785.004 | 785.004 | 530.752 | Tubing Pressure | 1081.0162
OSTRICH | 378 |  | 5.986 | 0 | 10.7 |  | 62 | 791 | 791 | 529.081 | Tubing Pressure | 1080.8312
OSTRICH | 379 |  | 5.9578 | 0 | 14.1 |  | 60 | 787 | 787 | 524.355 | Tubing Pressure | 1085.6725
OSTRICH | 380 |  | 5.9455 | 0 | 14.4 |  | 60 | 787 | 787 | 516.232 | Tubing Pressure | 1086.0717
OSTRICH | 381 |  | 5.9304 | 0 | 12.1 |  | 60.583 | 775.822 | 775.822 | 518.417 | Tubing Pressure | 1067.4872
OSTRICH | 382 |  | 5.9912 | 0 | 12.5 |  | 62.913 | 778.118 | 778.118 | 518.043 | Tubing Pressure | 1073.1316
OSTRICH | 383 |  | 5.9638 | 0 | 12.3 |  | 60.583 | 762.051 | 762.051 | 518.068 | Tubing Pressure | 1055.0869
OSTRICH | 384 |  | 5.9248 | 0 | 14.2 |  | 60.583 | 768.937 | 768.937 | 521.429 | Tubing Pressure | 1066.1549
OSTRICH | 385 |  | 6.0424 | 0 | 12.9 |  | 62.913 | 736.802 | 736.802 | 525.373 | Tubing Pressure | 1033.9289
OSTRICH | 386 |  | 5.9946 | 0 | 14.7 |  | 62.913 | 739.097 | 739.097 | 523.213 | Tubing Pressure | 1039.476
OSTRICH | 387 |  | 5.974 | 0 | 14.4 |  | 60.583 | 743.688 | 743.688 | 521.79 | Tubing Pressure | 1042.5815
OSTRICH | 388 |  | 5.9466 | 0 | 14.3 |  | 62.913 | 736.802 | 736.802 | 528.854 | Tubing Pressure | 1034.2947
OSTRICH | 389 |  | 5.9246 | 0 | 14.2 |  | 62.913 | 775.822 | 775.822 | 530.101 | Tubing Pressure | 1073.2451
OSTRICH | 390 |  | 5.9093 | 0 | 14 |  | 65.243 | 734.506 | 734.506 | 529.946 | Tubing Pressure | 1029.7763
OSTRICH | 391 |  | 5.8928 | 0 | 11.6 |  | 62.913 | 732.211 | 732.211 | 543.588 | Tubing Pressure | 1020.0192
OSTRICH | 392 |  | 5.9758 | 0 | 11.6 |  | 65.243 | 718.439 | 718.439 | 544.582 | Tubing Pressure | 1009.1329
OSTRICH | 393 |  | 5.951 | 0 | 14.2 |  | 62.913 | 720.735 | 720.735 | 536.765 | Tubing Pressure | 1017.8776
OSTRICH | 394 |  | 5.9515 | 0 | 14.1 |  | 62.913 | 718.439 | 718.439 | 526.74 | Tubing Pressure | 1015.3015
OSTRICH | 395 |  | 5.897 | 0 | 12.8 |  | 65.243 | 713.848 | 713.848 | 540.201 | Tubing Pressure | 1005.0189
OSTRICH | 396 |  | 5.8775 | 0 | 13.7 |  | 65.243 | 716.144 | 716.144 | 547.05 | Tubing Pressure | 1009.1258
OSTRICH | 397 |  | 5.8892 | 0 | 13.7 |  | 65.243 | 704.667 | 704.667 | 535.34 | Tubing Pressure | 997.9616
OSTRICH | 398 |  | 5.877 | 0 | 11.6 |  | 65.243 | 700.077 | 700.077 | 537.31 | Tubing Pressure | 986.9356
OSTRICH | 399 |  | 5.8746 | 0 | 11.3 |  | 67.573 | 704.667 | 704.667 | 529.328 | Tubing Pressure | 990.583
OSTRICH | 400 |  | 5.6001 | 0 | 12.7 |  | 65.243 | 706.962 | 706.962 | 530.502 | Tubing Pressure | 986.8999
OSTRICH | 401 |  | 5.8182 | 0 | 13.2 |  | 67.573 | 702.372 | 702.372 | 538.584 | Tubing Pressure | 991.603
OSTRICH | 402 |  | 5.81 | 0 | 10.8 |  | 67.573 | 727.62 | 727.62 | 543.812 | Tubing Pressure | 1009.9637
OSTRICH | 403 |  | 5.8605 | 0 | 13.4 |  | 67.573 | 690.895 | 690.895 | 554.3 | Tubing Pressure | 982.19
OSTRICH | 404 |  | 5.8326 | 0 | 13.2 |  | 67.573 | 688.6 | 688.6 | 563.537 | Tubing Pressure | 978.2695
OSTRICH | 405 |  | 5.8838 | 0 | 12.4 |  | 65.243 | 679.418 | 679.418 | 553.778 | Tubing Pressure | 968.8116
OSTRICH | 406 |  | 5.84 | 0 | 10.8 |  | 69.903 | 681.714 | 681.714 | 563.514 | Tubing Pressure | 964.7578
OSTRICH | 407 |  | 5.8284 | 0 | 11.4 |  | 67.573 | 674.828 | 674.828 | 561.364 | Tubing Pressure | 959.2103
OSTRICH | 408 |  | 5.8114 | 0 | 12.2 |  | 65.243 | 670.237 | 670.237 | 558.357 | Tubing Pressure | 956.2767
OSTRICH | 409 |  | 5.7995 | 0 | 12.7 |  | 67.573 | 672.533 | 672.533 | 558.055 | Tubing Pressure | 959.5154
OSTRICH | 410 |  | 6.0223 | 0 | 11.8 |  | 65.243 | 619.74 | 619.74 | 554.438 | Tubing Pressure | 914.3013
OSTRICH | 411 |  | 6.0445 | 0 | 6.4 |  | 67.573 | 612.854 | 612.854 | 540.718 | Tubing Pressure | 891.878
OSTRICH | 412 |  | 5.9791 | 0 | 4.1 |  | 67.573 | 617.444 | 617.444 | 546.037 | Tubing Pressure | 884.9025
OSTRICH | 413 |  | 5.8307 | 0 | 4.1 |  | 67.573 | 617.444 | 617.444 | 538.233 | Tubing Pressure | 878.5625
OSTRICH | 414 |  | 5.515 | 0 | 4.1 |  | 0 | 675.975 | 675.975 | 531.986 | Tubing Pressure | 923.4961
OSTRICH | 415 |  | 5.4383 | 0 | 9.2 |  | 67.573 | 734.506 | 734.506 | 538.543 | Tubing Pressure | 999.2214
OSTRICH | 416 |  | 5.7881 | 0 | 9.5 |  | 67.573 | 672.533 | 672.533 | 542.843 | Tubing Pressure | 949.6313
OSTRICH | 417 |  | 5.7872 | 0 | 9.5 |  | 67.573 | 674.828 | 674.828 | 533.629 | Tubing Pressure | 951.8829
OSTRICH | 418 |  | 5.7725 | 0 | 11.7 |  | 69.903 | 663.351 | 663.351 | 524.738 | Tubing Pressure | 946.4795
OSTRICH | 419 |  | 5.7547 | 0 | 9.4 |  | 69.903 | 670.237 | 670.237 | 528.993 | Tubing Pressure | 945.7461
OSTRICH | 420 |  | 5.7574 | 0 | 9.3 |  | 72.233 | 674.828 | 674.828 | 521.932 | Tubing Pressure | 950.1164
OSTRICH | 421 |  | 5.7315 | 0 | 11.3 |  | 69.903 | 672.533 | 672.533 | 521.844 | Tubing Pressure | 952.9024
OSTRICH | 422 |  | 5.7229 | 0 | 11.3 |  | 72.233 | 663.351 | 663.351 | 525.297 | Tubing Pressure | 943.3978
OSTRICH | 423 |  | 5.7147 | 0 | 11.1 |  | 69.903 | 658.76 | 658.76 | 522.954 | Tubing Pressure | 937.9212
OSTRICH | 424 |  | 5.6797 | 0 | 11 |  | 69.903 | 663.351 | 663.351 | 529.369 | Tubing Pressure | 940.8572
OSTRICH | 425 |  | 5.687 | 0 | 9.8 |  | 72.233 | 649.579 | 649.579 | 529.527 | Tubing Pressure | 923.8275
OSTRICH | 426 |  | 5.6678 | 0 | 10.9 |  | 72.233 | 679.418 | 679.418 | 531.253 | Tubing Pressure | 956.232
OSTRICH | 427 |  | 5.6701 | 0 | 10.8 |  | 69.903 | 658.76 | 658.76 | 525.657 | Tubing Pressure | 935.3162
OSTRICH | 428 |  | 5.6904 | 0 | 11 |  | 72.233 | 681.714 | 681.714 | 515.899 | Tubing Pressure | 959.6846
OSTRICH | 429 |  | 5.6228 | 0 | 10.6 |  | 72.233 | 628.921 | 628.921 | 533.971 | Tubing Pressure | 903.2643
OSTRICH | 430 |  | 5.7411 | 0 | 10.6 |  | 74.563 | 633.512 | 633.512 | 528.348 | Tubing Pressure | 912.5193
OSTRICH | 431 |  | 5.6867 | 0 | 10.6 |  | 74.563 | 626.626 | 626.626 | 533.764 | Tubing Pressure | 903.5665
OSTRICH | 432 |  | 5.7273 | 0 | 11.1 |  | 72.233 | 638.102 | 638.102 | 515.525 | Tubing Pressure | 917.9475
OSTRICH | 433 |  | 5.7724 | 0 | 10.8 |  | 72.233 | 631.217 | 631.217 | 520.03 | Tubing Pressure | 912.1241
OSTRICH | 434 |  | 5.7505 | 0 | 11 |  | 72.233 | 624.331 | 624.331 | 522.408 | Tubing Pressure | 905.0751
OSTRICH | 435 |  | 5.7264 | 0 | 10.9 |  | 72.233 | 615.149 | 615.149 | 522.467 | Tubing Pressure | 894.8348
OSTRICH | 436 |  | 5.7279 | 0 | 10.8 |  | 74.563 | 622.035 | 622.035 | 519.781 | Tubing Pressure | 901.3248
OSTRICH | 437 |  | 5.7717 | 0 | 10.2 |  | 76.893 | 610.558 | 610.558 | 524.776 | Tubing Pressure | 890.2007
OSTRICH | 438 |  | 5.7445 | 0 | 10.8 |  | 74.563 | 612.854 | 612.854 | 523.19 | Tubing Pressure | 893.0605
OSTRICH | 439 |  | 5.7155 | 0 | 10.7 |  | 74.563 | 608.263 | 608.263 | 528.271 | Tubing Pressure | 887.1056
OSTRICH | 440 |  | 5.7751 | 0 | 8.8 |  | 76.893 | 603.673 | 603.673 | 523.541 | Tubing Pressure | 879.4391
OSTRICH | 441 |  | 5.7206 | 0 | 10.5 |  | 74.563 | 608.263 | 608.263 | 524.515 | Tubing Pressure | 886.7355
OSTRICH | 442 |  | 5.7146 | 0 | 10.5 |  | 76.893 | 594.491 | 594.491 | 523.881 | Tubing Pressure | 873.1635
OSTRICH | 443 |  | 5.7103 | 0 | 10.5 |  | 74.563 | 608.263 | 608.263 | 523.034 | Tubing Pressure | 886.3063
OSTRICH | 444 |  | 5.7227 | 0 | 9.8 |  | 74.563 | 583.014 | 583.014 | 522.969 | Tubing Pressure | 860.4409
OSTRICH | 445 |  | 5.7136 | 0 | 10.4 |  | 76.893 | 578.424 | 578.424 | 520.823 | Tubing Pressure | 857.4244
OSTRICH | 446 |  | 5.6885 | 0 | 10.3 |  | 74.563 | 594.491 | 594.491 | 524.264 | Tubing Pressure | 871.4756
OSTRICH | 447 |  | 5.6726 | 0 | 8.9 |  | 74.563 | 585.31 | 585.31 | 528.633 | Tubing Pressure | 857.7667
OSTRICH | 448 |  | 5.6942 | 0 | 8.2 |  | 76.893 | 592.196 | 592.196 | 521.998 | Tubing Pressure | 863.0977
OSTRICH | 449 |  | 5.7008 | 0 | 10 |  | 79.223 | 587.605 | 587.605 | 517.75 | Tubing Pressure | 864.49
OSTRICH | 450 |  | 5.667 | 0 | 9.9 |  | 76.893 | 578.424 | 578.424 | 518.354 | Tubing Pressure | 853.9475
OSTRICH | 451 |  | 5.6735 | 0 | 7.8 |  | 76.893 | 576.129 | 576.129 | 519.512 | Tubing Pressure | 845.5822
OSTRICH | 452 |  | 5.643 | 0 | 9.7 |  | 79.223 | 589.9 | 589.9 | 516.763 | Tubing Pressure | 863.3522
OSTRICH | 453 |  | 5.6447 | 0 | 9.7 |  | 83.883 | 578.424 | 578.424 | 515.982 | Tubing Pressure | 852.396
OSTRICH | 454 |  | 5.6195 | 0 | 9.1 |  | 79.223 | 580.719 | 580.719 | 521.027 | Tubing Pressure | 851.713
OSTRICH | 455 |  | 5.6366 | 0 | 9.1 |  | 79.223 | 576.129 | 576.129 | 513.456 | Tubing Pressure | 848.0482
OSTRICH | 456 |  | 5.6144 | 0 | 9.3 |  | 79.223 | 578.424 | 578.424 | 513.365 | Tubing Pressure | 849.9009
OSTRICH | 457 |  | 5.5672 | 0 | 9.2 |  | 79.223 | 583.014 | 583.014 | 523.056 | Tubing Pressure | 852.0131
OSTRICH | 458 |  | 5.2777 | 0 | 8.3 |  | 81.553 | 902.066 | 902.066 | 512.692 | Tubing Pressure | 1169.7268
OSTRICH | 459 |  | 4.0616 | 0 | 3.2 |  | 79.223 | 938.791 | 938.791 | 511.271 | Tubing Pressure | 1165.6979
OSTRICH | 460 |  | 4.1509 | 0 | 4 |  | 81.553 | 941.087 | 941.087 | 506.283 | Tubing Pressure | 1173.358
OSTRICH | 461 |  | 3.9993 | 0 | 2.8 |  | 83.883 | 941.087 | 941.087 | 512.107 | Tubing Pressure | 1165.399
OSTRICH | 462 |  | 3.0787 | 0 | 0.9 |  | 79.223 | 872.226 | 872.226 | 500.526 | Tubing Pressure | 1067.3465
OSTRICH | 463 |  | 4.4689 | 0 | 3.5 |  | 79.223 | 851.568 | 851.568 | 505.9 | Tubing Pressure | 1076.8081
OSTRICH | 464 |  | 4.3375 | 0 | 3.3 |  | 74.563 | 945.677 | 945.677 | 508.037 | Tubing Pressure | 1177.9833
OSTRICH | 465 |  | 4.7609 | 0 | 4.7 |  | 76.893 | 915.838 | 915.838 | 503.338 | Tubing Pressure | 1159.0858
OSTRICH | 466 |  | 3.7777 | 0 | 3 |  | 76.893 | 1053.558 | 1053.558 | 511.155 | Tubing Pressure | 1292.2155
OSTRICH | 467 |  | 1.5409 | 0 | 0.9 |  | 81.553 | 1009.946 | 1009.946 | 474.747 | Tubing Pressure | 1260.1786
OSTRICH | 468 |  | 4.424 | 0 | 2.6 |  | 81.553 | 796.481 | 796.481 | 499.29 | Tubing Pressure | 1010.9186
OSTRICH | 469 |  | 5.7576 | 0 | 4.9 |  | 79.223 | 780.413 | 780.413 | 536.611 | Tubing Pressure | 1041.6208
OSTRICH | 470 |  | 5.5927 | 0 | 4.8 |  | 81.553 | 762.051 | 762.051 | 515.205 | Tubing Pressure | 1016.8227
OSTRICH | 471 |  | 5.4365 | 0 | 4.9 |  | 83.883 | 718.439 | 718.439 | 511.791 | Tubing Pressure | 967.1454
OSTRICH | 472 |  | 5.5056 | 0 | 6 |  | 88.544 | 876.817 | 876.817 | 521.435 | Tubing Pressure | 1139.9964
OSTRICH | 473 |  | 3.4813 | 0 | 1.3 |  | 83.883 | 950.268 | 950.268 | 513.658 | Tubing Pressure | 1161.6049
OSTRICH | 474 |  | 3.5033 | 0 | 1.7 |  | 83.883 | 897.475 | 897.475 | 509.185 | Tubing Pressure | 1104.3696
OSTRICH | 475 |  | 4.2663 | 0 | 1.6 |  | 79.223 | 890.589 | 890.589 | 499.593 | Tubing Pressure | 1105.4501
OSTRICH | 476 |  | 4.2418 | 0 | 2.4 |  | 81.553 | 881.408 | 881.408 | 503.457 | Tubing Pressure | 1099.848
OSTRICH | 477 |  | 4.0903 | 0 | 2.7 |  | 81.553 | 968.63 | 968.63 | 518.191 | Tubing Pressure | 1197.1062
OSTRICH | 478 |  | 1.8918 | 0 | 0.1 |  | 81.553 | 1065.034 | 1065.034 | 537.834 | Tubing Pressure | 1223.0093
OSTRICH | 479 |  | 1.5566 | 0 | 0.1 |  | 76.893 | 1087.988 | 1087.988 | 513.66 | Tubing Pressure | 1246.1119
OSTRICH | 480 |  | 1.4408 | 0 | 0 |  | 81.553 | 1101.76 | 1101.76 | 502.473 | Tubing Pressure | 1261.0056
OSTRICH | 481 |  | 1.0472 | 0 | 0.3 |  | 86.214 | 1117.827 | 1117.827 | 506.982 | Tubing Pressure | 1426.7786
OSTRICH | 482 |  | 2.577 | 0 | 0.4 |  | 86.214 | 1143.076 | 1143.076 | 497.663 | Tubing Pressure | 1384.463
OSTRICH | 483 |  | 0.93032 | 0 | 0 |  | 86.214 | 1184.392 | 1184.392 | 482.547 | Tubing Pressure | 1353.2416
OSTRICH | 484 |  | 0.93103 | 0 | 0 |  | 81.553 | 1202.754 | 1202.754 | 491.472 | Tubing Pressure | 1374.5294
OSTRICH | 485 |  | 1.1146 | 0 | 1.1 |  | 81.553 | 1113.236 | 1113.236 | 481.771 | Tubing Pressure | 1419.4137
OSTRICH | 486 |  | 3.7761 | 0 | 1.5 |  | 83.883 | 1007.651 | 1007.651 | 500.494 | Tubing Pressure | 1230.6568
OSTRICH | 487 |  | 4.9124 | 0 | 2.6 |  | 83.883 | 1003.06 | 1003.06 | 532.806 | Tubing Pressure | 1248.1284
OSTRICH | 488 |  | 4.414 | 0 | 0.1 |  | 83.883 | 996.174 | 996.174 | 543.409 | Tubing Pressure | 1191.0114
OSTRICH | 489 |  | 4.6577 | 0 | 0.6 |  | 83.883 | 975.516 | 975.516 | 515.909 | Tubing Pressure | 1187.4091
OSTRICH | 490 |  | 4.5675 | 0 | 1.4 |  | 83.883 | 980.107 | 980.107 | 503.09 | Tubing Pressure | 1208.6461
OSTRICH | 491 |  | 4.5348 | 0 | 1.5 |  | 86.214 | 961.744 | 961.744 | 498.868 | Tubing Pressure | 1188.3872
OSTRICH | 492 |  | 4.4933 | 0 | 1.7 |  | 86.214 | 959.449 | 959.449 | 498.321 | Tubing Pressure | 1186.5526
OSTRICH | 493 |  | 4.4651 | 0 | 2 |  | 86.214 | 950.268 | 950.268 | 508.789 | Tubing Pressure | 1177.8381
OSTRICH | 494 |  | 4.4683 | 0 | 1.8 |  | 83.883 | 1106.35 | 1106.35 | 472.032 | Tubing Pressure | 1352.0917
OSTRICH | 495 |  | 4.0965 | 0 | 2.2 |  | 86.214 | 947.972 | 947.972 | 502.476 | Tubing Pressure | 1171.0066
OSTRICH | 496 |  | 4.5121 | 0 | 2.2 |  | 88.544 | 945.677 | 945.677 | 512.42 | Tubing Pressure | 1174.7684
OSTRICH | 497 |  | 4.5187 | 0 | 2.1 |  | 90.874 | 929.61 | 929.61 | 519.394 | Tubing Pressure | 1156.4056
OSTRICH | 498 |  | 4.5321 | 0 | 2.3 |  | 88.544 | 920.428 | 920.428 | 523.461 | Tubing Pressure | 1147.6757
OSTRICH | 499 |  | 4.524 | 0 | 2.4 |  | 93.204 | 934.2 | 934.2 | 513.111 | Tubing Pressure | 1163.4086
OSTRICH | 500 |  | 4.5288 | 0 | 2.3 |  | 90.874 | 918.133 | 918.133 | 508.87 | Tubing Pressure | 1145.0729
OSTRICH | 501 |  | 4.5331 | 0 | 2.6 |  | 90.874 | 904.361 | 904.361 | 520.603 | Tubing Pressure | 1131.6343
OSTRICH | 502 |  | 4.5203 | 0 | 2.7 |  | 90.874 | 902.066 | 902.066 | 523.427 | Tubing Pressure | 1129.412
OSTRICH | 503 |  | 4.5381 | 0 | 2.6 |  | 93.204 | 902.066 | 902.066 | 514.62 | Tubing Pressure | 1129.1891
OSTRICH | 504 |  | 4.5357 | 0 | 2.8 |  | 95.534 | 895.18 | 895.18 | 514.147 | Tubing Pressure | 1122.6344
OSTRICH | 505 |  | 3.8556 | 0 | 1.1 |  | 95.534 | 964.04 | 964.04 | 507.931 | Tubing Pressure | 1178.6417
OSTRICH | 506 |  | 3.7423 | 0 | 1.9 |  | 95.534 | 973.221 | 973.221 | 488.549 | Tubing Pressure | 1193.8576
OSTRICH | 507 |  | 4.6424 | 0 | 3.2 |  | 95.534 | 895.18 | 895.18 | 507.354 | Tubing Pressure | 1126.835
OSTRICH | 508 |  | 4.2487 | 0 | 2.9 |  | 88.544 | 1012.242 | 1012.242 | 526.18 | Tubing Pressure | 1249.5087
OSTRICH | 509 |  | 3.7513 | 0 | 0 |  | 97.864 | 913.543 | 913.543 | 526.061 | Tubing Pressure | 1084.1345
OSTRICH | 510 |  | 4.5054 | 0 | 1.4 |  | 90.874 | 899.77 | 899.77 | 523.679 | Tubing Pressure | 1118.4287
OSTRICH | 511 |  | 2.4288 | 0 | 2.4 |  | 88.544 | 1060.444 | 1060.444 | 502.716 | Tubing Pressure | 1300.205
OSTRICH | 512 |  | 3.0092 | 0 | 0 |  | 90.874 | 1046.672 | 1046.672 | 499.728 | Tubing Pressure | 1217.5995
OSTRICH | 513 |  | 3.0341 | 0 | 0.2 |  | 90.874 | 1039.786 | 1039.786 | 504.866 | Tubing Pressure | 1210.2485
OSTRICH | 514 |  | 3.5268 | 0 | 0.3 |  | 93.204 | 1028.309 | 1028.309 | 501.523 | Tubing Pressure | 1213.9939
OSTRICH | 515 |  | 4.8407 | 0 | 3.9 |  | 95.534 | 881.408 | 881.408 | 512.842 | Tubing Pressure | 1119.3517
OSTRICH | 516 |  | 5.0845 | 0 | 1 |  | 95.534 | 821.729 | 821.729 | 496.808 | Tubing Pressure | 1045.9701
OSTRICH | 517 |  | 6.0184 | 0 | 4.9 |  | 100.194 | 725.325 | 725.325 | 485.252 | Tubing Pressure | 994.8127
OSTRICH | 518 |  | 5.9647 | 0 | 5.4 |  | 97.864 | 706.962 | 706.962 | 481.121 | Tubing Pressure | 976.4572
OSTRICH | 519 |  | 5.7876 | 0 | 5 |  | 100.194 | 791.89 | 791.89 | 481.698 | Tubing Pressure | 1054.8846
OSTRICH | 520 |  | 4.9745 | 0 | 3.5 |  | 97.864 | 874.522 | 874.522 | 488.862 | Tubing Pressure | 1112.9762
OSTRICH | 521 |  | 4.2364 | 0 | 1.8 |  | 95.534 | 867.636 | 867.636 | 476.96 | Tubing Pressure | 1080.8
OSTRICH | 522 |  | 4.3668 | 0 | 2.7 |  | 95.534 | 853.864 | 853.864 | 534.178 | Tubing Pressure | 1073.2415
OSTRICH | 523 |  | 4.5601 | 0 | 2.8 |  | 97.864 | 853.864 | 853.864 | 524.706 | Tubing Pressure | 1077.6308
OSTRICH | 524 |  | 4.5061 | 0 | 2.5 |  | 95.534 | 849.273 | 849.273 | 549.188 | Tubing Pressure | 1069.8367
OSTRICH | 525 |  | 4.4067 | 0 | 3.2 |  | 90.874 | 1012.242 | 1012.242 | 530.259 | Tubing Pressure | 1253.2781
OSTRICH | 526 |  | 0 | 0 | 0 |  | 88.544 | 1133.894 | 1133.894 | 418.339 | Tubing Pressure | 1292.2081
OSTRICH | 527 |  | 0 | 0 | 0 |  | 93.204 | 1179.801 | 1179.801 | 389.96 | Tubing Pressure | 1345.4828
OSTRICH | 528 |  | 0 | 0 | 0 |  | 93.204 | 1207.345 | 1207.345 | 362.346 | Tubing Pressure | 1377.4718
OSTRICH | 529 |  | 0 | 0 | 0 |  | 93.204 | 1234.889 | 1234.889 | 337.549 | Tubing Pressure | 1409.4778
OSTRICH | 530 |  | 0 | 0 | 0 |  | 93.204 | 1255.547 | 1255.547 | 311.578 | Tubing Pressure | 1433.4925
OSTRICH | 531 |  | 0 | 0 | 0 |  | 93.204 | 1271.614 | 1271.614 | 289.673 | Tubing Pressure | 1452.1761
OSTRICH | 532 |  | 0 | 0 | 0 |  | 88.544 | 1280.796 | 1280.796 | 268.863 | Tubing Pressure | 1462.8555
OSTRICH | 533 |  | 0 | 0 | 0 |  | 88.544 | 1294.568 | 1294.568 | 247.062 | Tubing Pressure | 1478.8763
OSTRICH | 534 |  | 0 | 0 | 0 |  | 88.544 | 1306.044 | 1306.044 | 225.72 | Tubing Pressure | 1492.2286
OSTRICH | 535 |  | 1.6721 | 0 | 0.3 |  | 90.874 | 1232.594 | 1232.594 | 487.93 | Tubing Pressure | 1516.935
OSTRICH | 536 |  | 1.8646 | 0 | 0.2 |  | 90.874 | 1191.278 | 1191.278 | 466.123 | Tubing Pressure | 1415.4998
OSTRICH | 537 |  | 1.8527 | 0 | 0 |  | 88.544 | 1228.003 | 1228.003 | 457.657 | Tubing Pressure | 1410.1782
OSTRICH | 538 |  | 1.6956 | 0 | 0 |  | 93.204 | 1214.231 | 1214.231 | 489.311 | Tubing Pressure | 1392.9043
OSTRICH | 539 |  | 1.7019 | 0 | 0 |  | 93.204 | 1200.459 | 1200.459 | 477.744 | Tubing Pressure | 1377.0539
OSTRICH | 540 |  | 3.7461 | 0 | 0 |  | 93.204 | 1140.78 | 1140.78 | 507.89 | Tubing Pressure | 1336.943
OSTRICH | 541 |  | 4.0334 | 0 | 0.1 |  | 95.534 | 1113.236 | 1113.236 | 501.474 | Tubing Pressure | 1311.7643
OSTRICH | 542 |  | 3.9683 | 0 | 0.6 |  | 95.534 | 1099.464 | 1099.464 | 514.625 | Tubing Pressure | 1331.2132
OSTRICH | 543 |  | 3.9357 | 0 | 0.5 |  | 97.864 | 1090.283 | 1090.283 | 503.239 | Tubing Pressure | 1303.9234
OSTRICH | 544 |  | 3.9335 | 0 | 0.6 |  | 95.534 | 1083.397 | 1083.397 | 504.549 | Tubing Pressure | 1312.6137
OSTRICH | 545 |  | 3.8875 | 0 | 0.5 |  | 97.864 | 1078.806 | 1078.806 | 488.071 | Tubing Pressure | 1290.5752
OSTRICH | 546 |  | 3.8403 | 0 | 0.4 |  | 95.534 | 1074.216 | 1074.216 | 503.995 | Tubing Pressure | 1277.9377
OSTRICH | 547 |  | 3.8024 | 0 | 0.5 |  | 95.534 | 1069.625 | 1069.625 | 494.05 | Tubing Pressure | 1279.6858
OSTRICH | 548 |  | 3.773 | 0 | 0.4 |  | 95.534 | 1065.034 | 1065.034 | 486.937 | Tubing Pressure | 1267.0708
OSTRICH | 549 |  | 3.7489 | 0 | 0 |  | 95.534 | 1062.739 | 1062.739 | 491.648 | Tubing Pressure | 1249.4892
OSTRICH | 550 |  | 3.7569 | 0 | 0 |  | 97.864 | 1058.148 | 1058.148 | 495.263 | Tubing Pressure | 1244.5237
OSTRICH | 551 |  | 3.8312 | 0 | 0.9 |  | 97.864 | 1051.262 | 1051.262 | 505.37 | Tubing Pressure | 1275.8807
OSTRICH | 552 |  | 3.8242 | 0 | 0.8 |  | 97.864 | 1053.558 | 1053.558 | 505.093 | Tubing Pressure | 1278.8568
OSTRICH | 553 |  | 3.8001 | 0 | 0.7 |  | 97.864 | 1046.672 | 1046.672 | 499.848 | Tubing Pressure | 1270.663
OSTRICH | 554 |  | 3.7768 | 0 | 0.5 |  | 100.194 | 1046.672 | 1046.672 | 500.574 | Tubing Pressure | 1253.1101
OSTRICH | 555 |  | 3.7604 | 0 | 0 |  | 100.194 | 1044.376 | 1044.376 | 488.807 | Tubing Pressure | 1229.2281
OSTRICH | 556 |  | 3.7528 | 0 | 0.6 |  | 97.864 | 1037.49 | 1037.49 | 503.659 | Tubing Pressure | 1259.5793
OSTRICH | 557 |  | 3.7314 | 0 | 0.9 |  | 95.534 | 1042.081 | 1042.081 | 501.749 | Tubing Pressure | 1264.7131
OSTRICH | 558 |  | 4.4228 | 0 | 1.7 |  | 97.864 | 989.288 | 989.288 | 509.538 | Tubing Pressure | 1218.7973
OSTRICH | 559 |  | 4.5243 | 0 | 1.2 |  | 100.194 | 975.516 | 975.516 | 514.256 | Tubing Pressure | 1201.2521
OSTRICH | 560 |  | 4.486 | 0 | 1.2 |  | 97.864 | 961.744 | 961.744 | 515.886 | Tubing Pressure | 1185.279
OSTRICH | 561 |  | 4.4581 | 0 | 1.2 |  | 97.864 | 966.335 | 966.335 | 509.385 | Tubing Pressure | 1189.942
OSTRICH | 562 |  | 4.4223 | 0 | 1.3 |  | 100.194 | 957.154 | 957.154 | 511.562 | Tubing Pressure | 1179.9209
OSTRICH | 563 |  | 4.3998 | 0 | 1.4 |  | 104.854 | 954.859 | 954.859 | 519.077 | Tubing Pressure | 1177.7651
OSTRICH | 564 |  | 4.3864 | 0 | 1.5 |  | 102.524 | 945.677 | 945.677 | 506.69 | Tubing Pressure | 1168.0443
OSTRICH | 565 |  | 4.3638 | 0 | 0.6 |  | 104.854 | 945.677 | 945.677 | 509.072 | Tubing Pressure | 1149.3327
OSTRICH | 566 |  | 4.3657 | 0 | 1.6 |  | 102.524 | 945.677 | 945.677 | 520.11 | Tubing Pressure | 1168.4279
OSTRICH | 567 |  | 4.3578 | 0 | 1.7 |  | 102.524 | 938.791 | 938.791 | 530.059 | Tubing Pressure | 1161.3097
OSTRICH | 568 |  | 4.3436 | 0 | 1.7 |  | 102.524 | 934.2 | 934.2 | 518.633 | Tubing Pressure | 1155.9609
OSTRICH | 569 |  | 4.3233 | 0 | 1.7 |  | 104.854 | 936.496 | 936.496 | 508.623 | Tubing Pressure | 1158.2029
OSTRICH | 570 |  | 4.3124 | 0 | 1.7 |  | 104.854 | 934.2 | 934.2 | 503.072 | Tubing Pressure | 1155.4667
OSTRICH | 571 |  | 4.3007 | 0 | 1.7 |  | 104.854 | 929.61 | 929.61 | 500.337 | Tubing Pressure | 1150.1582
OSTRICH | 572 |  | 4.6408 | 0 | 2 |  | 107.184 | 899.77 | 899.77 | 507.595 | Tubing Pressure | 1125.0839
OSTRICH | 573 |  | 4.6311 | 0 | 2.1 |  | 102.524 | 895.18 | 895.18 | 515.052 | Tubing Pressure | 1120.4607
OSTRICH | 574 |  | 4.6163 | 0 | 2.1 |  | 104.854 | 895.18 | 895.18 | 515.342 | Tubing Pressure | 1120.1669
OSTRICH | 575 |  | 1.6343 | 0 | 1 |  | 97.864 | 1143.076 | 1143.076 | 523.763 | Tubing Pressure | 1415.0243
OSTRICH | 576 |  | 1.8639 | 0 | 0 |  | 102.524 | 1097.169 | 1097.169 | 477.676 | Tubing Pressure | 1259.6041
OSTRICH | 577 |  | 2.2116 | 0 | 0.2 |  | 102.524 | 1097.169 | 1097.169 | 493.553 | Tubing Pressure | 1286.1161
OSTRICH | 578 |  | 2.8975 | 0 | 0.3 |  | 104.854 | 1067.33 | 1067.33 | 508.708 | Tubing Pressure | 1259.4373
OSTRICH | 579 |  | 3.0316 | 0 | 0.2 |  | 102.524 | 1067.33 | 1067.33 | 503.115 | Tubing Pressure | 1241.9791
OSTRICH | 580 |  | 3.0111 | 0 | 0.4 |  | 100.194 | 1058.148 | 1058.148 | 508.866 | Tubing Pressure | 1260.5844
OSTRICH | 581 |  | 3.044 | 0 | 0.3 |  | 102.524 | 1053.558 | 1053.558 | 500.792 | Tubing Pressure | 1242.699
OSTRICH | 582 |  | 3.034 | 0 | 0.4 |  | 102.524 | 1053.558 | 1053.558 | 503.622 | Tubing Pressure | 1254.988
OSTRICH | 583 |  | 3.0179 | 0 | 0.5 |  | 100.194 | 1051.262 | 1051.262 | 501.882 | Tubing Pressure | 1273.4848
OSTRICH | 584 |  | 3.0638 | 0 | 0.6 |  | 102.524 | 1058.148 | 1058.148 | 505.206 | Tubing Pressure | 1281.3626
OSTRICH | 585 |  | 3.0414 | 0 | 0.6 |  | 104.854 | 1060.444 | 1060.444 | 512.237 | Tubing Pressure | 1284.1322
OSTRICH | 586 |  | 3.021 | 0 | 0.5 |  | 104.854 | 1060.444 | 1060.444 | 519.965 | Tubing Pressure | 1284.1441
OSTRICH | 587 |  | 3.057 | 0 | 0.6 |  | 100.194 | 1055.853 | 1055.853 | 505.731 | Tubing Pressure | 1278.7258
OSTRICH | 588 |  | 3.0612 | 0 | 0.7 |  | 100.194 | 1055.853 | 1055.853 | 504.61 | Tubing Pressure | 1277.9055
OSTRICH | 589 |  | 3.0637 | 0 | 0.6 |  | 97.864 | 1058.148 | 1058.148 | 503.123 | Tubing Pressure | 1281.3632
OSTRICH | 590 |  | 3.0625 | 0 | 0.6 |  | 102.524 | 1058.148 | 1058.148 | 501.49 | Tubing Pressure | 1281.3685
OSTRICH | 591 |  | 3.0684 | 0 | 0.7 |  | 100.194 | 1055.853 | 1055.853 | 498.101 | Tubing Pressure | 1278.0039
OSTRICH | 592 |  | 3.0758 | 0 | 0.6 |  | 97.864 | 1058.148 | 1058.148 | 504.056 | Tubing Pressure | 1281.4936
OSTRICH | 593 |  | 3.0747 | 0 | 0.6 |  | 100.194 | 1058.148 | 1058.148 | 506.312 | Tubing Pressure | 1281.4983
OSTRICH | 594 |  | 2.9953 | 0 | 0.2 |  | 100.194 | 1055.853 | 1055.853 | 506.229 | Tubing Pressure | 1228.3974
OSTRICH | 595 |  | 3.0304 | 0 | 0.5 |  | 102.524 | 1067.33 | 1067.33 | 503.19 | Tubing Pressure | 1292.1019
OSTRICH | 596 |  | 3.1839 | 0 | 1.5 |  | 100.194 | 1032.9 | 1032.9 | 502.646 | Tubing Pressure | 1257.3611
OSTRICH | 597 |  | 3.6587 | 0 | 0.9 |  | 100.194 | 1030.604 | 1030.604 | 504.13 | Tubing Pressure | 1251.1424
OSTRICH | 598 |  | 3.6305 | 0 | 1 |  | 97.864 | 1021.423 | 1021.423 | 507.966 | Tubing Pressure | 1241.3982
OSTRICH | 599 |  | 3.6512 | 0 | 1.1 |  | 102.524 | 1016.832 | 1016.832 | 511.884 | Tubing Pressure | 1237.1382
OSTRICH | 600 |  | 3.6366 | 0 | 1.1 |  | 104.854 | 1014.537 | 1014.537 | 501.21 | Tubing Pressure | 1234.4246
OSTRICH | 601 |  | 3.5955 | 0 | 1.3 |  | 100.194 | 984.698 | 984.698 | 514.215 | Tubing Pressure | 1201.659
OSTRICH | 602 |  | 4.0471 | 0 | 1.6 |  | 102.524 | 986.993 | 986.993 | 513.822 | Tubing Pressure | 1210.5308
OSTRICH | 603 |  | 4.0405 | 0 | 1.5 |  | 107.184 | 977.812 | 977.812 | 508.172 | Tubing Pressure | 1199.3522
OSTRICH | 604 |  | 4.0377 | 0 | 1.8 |  | 104.854 | 970.926 | 970.926 | 507.977 | Tubing Pressure | 1193.6289
OSTRICH | 605 |  | 4.0229 | 0 | 1.7 |  | 109.515 | 968.63 | 968.63 | 519.694 | Tubing Pressure | 1190.1828
OSTRICH | 606 |  | 4.0283 | 0 | 1.5 |  | 109.515 | 970.926 | 970.926 | 528.157 | Tubing Pressure | 1191.429
OSTRICH | 607 |  | 4.0194 | 0 | 1.7 |  | 104.854 | 961.744 | 961.744 | 523.513 | Tubing Pressure | 1182.3616
OSTRICH | 608 |  | 4.0351 | 0 | 1.7 |  | 107.184 | 957.154 | 957.154 | 526.299 | Tubing Pressure | 1177.3691
OSTRICH | 609 |  | 4.0081 | 0 | 1.7 |  | 107.184 | 957.154 | 957.154 | 523.91 | Tubing Pressure | 1177.0439
OSTRICH | 610 |  | 4.0393 | 0 | 1.7 |  | 109.515 | 950.268 | 950.268 | 518.306 | Tubing Pressure | 1169.6539
OSTRICH | 611 |  | 4.0145 | 0 | 1.7 |  | 109.515 | 954.859 | 954.859 | 517.627 | Tubing Pressure | 1174.53
OSTRICH | 612 |  | 4.0163 | 0 | 1.7 |  | 104.854 | 908.952 | 908.952 | 516.989 | Tubing Pressure | 1122.8705
OSTRICH | 613 |  | 4.935 | 0 | 3.8 |  | 109.515 | 853.864 | 853.864 | 531.86 | Tubing Pressure | 1091.0642
OSTRICH | 614 |  | 4.9735 | 0 | 3.3 |  | 107.184 | 851.568 | 851.568 | 527.447 | Tubing Pressure | 1087.0701
OSTRICH | 615 |  | 4.918 | 0 | 3.3 |  | 109.515 | 835.501 | 835.501 | 532.8 | Tubing Pressure | 1068.3485
OSTRICH | 616 |  | 4.8966 | 0 | 3.1 |  | 111.845 | 835.501 | 835.501 | 523.176 | Tubing Pressure | 1066.8131
OSTRICH | 617 |  | 4.8603 | 0 | 3 |  | 109.515 | 835.501 | 835.501 | 518.983 | Tubing Pressure | 1065.4209
OSTRICH | 618 |  | 4.8461 | 0 | 3.1 |  | 111.845 | 826.32 | 826.32 | 517.17 | Tubing Pressure | 1055.6655
OSTRICH | 619 |  | 4.8023 | 0 | 2.5 |  | 111.845 | 826.32 | 826.32 | 517.746 | Tubing Pressure | 1051.4191
OSTRICH | 620 |  | 4.7908 | 0 | 2.8 |  | 111.845 | 821.729 | 821.729 | 519.219 | Tubing Pressure | 1047.8076
OSTRICH | 621 |  | 4.7817 | 0 | 3.1 |  | 111.845 | 821.729 | 821.729 | 516.285 | Tubing Pressure | 1049.1477
OSTRICH | 622 |  | 4.7676 | 0 | 3 |  | 114.175 | 821.729 | 821.729 | 516.596 | Tubing Pressure | 1048.297
OSTRICH | 623 |  | 4.7499 | 0 | 2.9 |  | 111.845 | 803.366 | 803.366 | 517.013 | Tubing Pressure | 1027.5139
OSTRICH | 624 |  | 4.7345 | 0 | 3 |  | 109.515 | 807.957 | 807.957 | 516.266 | Tubing Pressure | 1032.6119
OSTRICH | 625 |  | 4.7156 | 0 | 2.6 |  | 111.845 | 810.253 | 810.253 | 515.972 | Tubing Pressure | 1032.5269
OSTRICH | 626 |  | 4.9838 | 0 | 3.5 |  | 111.845 | 778.118 | 778.118 | 522.62 | Tubing Pressure | 1009.5242
OSTRICH | 627 |  | 4.9948 | 0 | 1.1 |  | 111.845 | 762.051 | 762.051 | 522.264 | Tubing Pressure | 980.9294
OSTRICH | 628 |  | 4.9842 | 0 | 1.9 |  | 111.845 | 762.051 | 762.051 | 518.078 | Tubing Pressure | 984.1019
OSTRICH | 629 |  | 4.9408 | 0 | 2.3 |  | 109.515 | 759.755 | 759.755 | 522.964 | Tubing Pressure | 982.7312
OSTRICH | 630 |  | 4.9011 | 0 | 2.9 |  | 109.515 | 764.346 | 764.346 | 528.749 | Tubing Pressure | 989.6699
OSTRICH | 631 |  | 4.9103 | 0 | 2.9 |  | 114.175 | 755.164 | 755.164 | 524.76 | Tubing Pressure | 980.1897
OSTRICH | 632 |  | 4.8803 | 0 | 3 |  | 111.845 | 745.983 | 745.983 | 523.779 | Tubing Pressure | 970.1351
OSTRICH | 633 |  | 4.8729 | 0 | 1.1 |  | 111.845 | 757.46 | 757.46 | 522.604 | Tubing Pressure | 972.6211
OSTRICH | 634 |  | 4.2831 | 0 | 2.6 |  | 107.184 | 989.288 | 989.288 | 522.612 | Tubing Pressure | 1222.4117
OSTRICH | 635 |  | 3.3773 | 0 | 1.3 |  | 114.175 | 798.776 | 798.776 | 526.089 | Tubing Pressure | 988.6437
OSTRICH | 636 |  | 4.9503 | 0 | 2.4 |  | 116.505 | 773.527 | 773.527 | 521.775 | Tubing Pressure | 998.1261
OSTRICH | 637 |  | 4.873 | 0 | 2.7 |  | 114.175 | 766.641 | 766.641 | 517.694 | Tubing Pressure | 990.3076
OSTRICH | 638 |  | 5.027 | 0 | 2.9 |  | 111.845 | 757.46 | 757.46 | 520.161 | Tubing Pressure | 985.9231
OSTRICH | 639 |  | 4.8012 | 0 | 2.8 |  | 111.845 | 752.869 | 752.869 | 518.729 | Tubing Pressure | 974.2409
OSTRICH | 640 |  | 4.7818 | 0 | 2.7 |  | 114.175 | 752.869 | 752.869 | 519.671 | Tubing Pressure | 973.1985
OSTRICH | 641 |  | 4.7495 | 0 | 2.2 |  | 114.175 | 755.164 | 755.164 | 521.374 | Tubing Pressure | 972.0688
OSTRICH | 642 |  | 4.7309 | 0 | 2.8 |  | 116.505 | 757.46 | 757.46 | 521.404 | Tubing Pressure | 977.2538
OSTRICH | 643 |  | 4.7245 | 0 | 2.6 |  | 114.175 | 750.574 | 750.574 | 523.844 | Tubing Pressure | 968.6982
OSTRICH | 644 |  | 4.8477 | 0 | 0.5 |  | 116.505 | 729.916 | 729.916 | 535.925 | Tubing Pressure | 924.4637
OSTRICH | 645 |  | 4.8414 | 0 | 0 |  | 116.505 | 734.506 | 734.506 | 534.167 | Tubing Pressure | 926.2156
OSTRICH | 646 |  | 4.8447 | 0 | 0 |  | 114.175 | 727.62 | 727.62 | 530.088 | Tubing Pressure | 919.3196
OSTRICH | 647 |  | 4.7896 | 0 | 0 |  | 114.175 | 723.03 | 723.03 | 539.297 | Tubing Pressure | 912.6282
OSTRICH | 648 |  | 4.7999 | 0 | 0.8 |  | 114.175 | 725.325 | 725.325 | 530.028 | Tubing Pressure | 925.38
OSTRICH | 649 |  | 4.7935 | 0 | 2.8 |  | 114.175 | 725.325 | 725.325 | 530.923 | Tubing Pressure | 944.8593
OSTRICH | 650 |  | 4.7787 | 0 | 2.8 |  | 116.505 | 723.03 | 723.03 | 529.486 | Tubing Pressure | 942.02
OSTRICH | 651 |  | 4.7246 | 0 | 2.7 |  | 118.835 | 725.325 | 725.325 | 543.973 | Tubing Pressure | 942.4162
OSTRICH | 652 |  | 4.7265 | 0 | 2.8 |  | 118.835 | 729.916 | 729.916 | 538.127 | Tubing Pressure | 947.8421
OSTRICH | 653 |  | 4.6477 | 0 | 2.6 |  | 118.835 | 725.325 | 725.325 | 554.938 | Tubing Pressure | 939.7903
OSTRICH | 654 |  | 4.717 | 0 | 3.1 |  | 118.835 | 718.439 | 718.439 | 537.495 | Tubing Pressure | 936.921
OSTRICH | 655 |  | 4.7384 | 0 | 3 |  | 114.175 | 881.408 | 881.408 | 531.198 | Tubing Pressure | 1112.6462
OSTRICH | 656 |  | 4.2111 | 0 | 1.7 |  | 116.505 | 736.802 | 736.802 | 528.852 | Tubing Pressure | 936.1711
OSTRICH | 657 |  | 4.5311 | 0 | 2.5 |  | 118.835 | 739.097 | 739.097 | 528.072 | Tubing Pressure | 950.8903
OSTRICH | 658 |  | 4.5127 | 0 | 2.5 |  | 116.505 | 739.097 | 739.097 | 527.159 | Tubing Pressure | 950.4266
OSTRICH | 659 |  | 4.5395 | 0 | 2.7 |  | 116.505 | 725.325 | 725.325 | 506.47 | Tubing Pressure | 937.4348
OSTRICH | 660 |  | 4.5205 | 0 | 2.5 |  | 116.505 | 725.325 | 725.325 | 504.276 | Tubing Pressure | 935.8956
OSTRICH | 661 |  | 4.5216 | 0 | 2.7 |  | 118.835 | 732.211 | 732.211 | 521.314 | Tubing Pressure | 944.3319
OSTRICH | 662 |  | 4.5159 | 0 | 2.6 |  | 121.165 | 723.03 | 723.03 | 530.588 | Tubing Pressure | 933.8528
OSTRICH | 663 |  | 4.5445 | 0 | 2.6 |  | 116.505 | 729.916 | 729.916 | 532.297 | Tubing Pressure | 941.9465
OSTRICH | 664 |  | 4.5212 | 0 | 2.6 |  | 118.835 | 718.439 | 718.439 | 530.076 | Tubing Pressure | 929.0962
OSTRICH | 665 |  | 4.5213 | 0 | 2.7 |  | 118.835 | 718.439 | 718.439 | 523.3 | Tubing Pressure | 929.616
OSTRICH | 666 |  | 4.537 | 0 | 2.7 |  | 121.165 | 718.439 | 718.439 | 512.82 | Tubing Pressure | 930.0289
OSTRICH | 667 |  | 4.5323 | 0 | 2.5 |  | 118.835 | 720.735 | 720.735 | 511.652 | Tubing Pressure | 931.3079
OSTRICH | 668 |  | 4.4997 | 0 | 2.8 |  | 121.165 | 720.735 | 720.735 | 513.571 | Tubing Pressure | 932.0162
OSTRICH | 669 |  | 4.6707 | 0 | 3 |  | 121.165 | 697.781 | 697.781 | 527.245 | Tubing Pressure | 913.3276
OSTRICH | 670 |  | 4.6602 | 0 | 2.8 |  | 123.495 | 700.077 | 700.077 | 526.025 | Tubing Pressure | 914.4575
OSTRICH | 671 |  | 4.6299 | 0 | 3 |  | 121.165 | 700.077 | 700.077 | 525.345 | Tubing Pressure | 914.5896
OSTRICH | 672 |  | 4.6472 | 0 | 2.9 |  | 121.165 | 700.077 | 700.077 | 520.972 | Tubing Pressure | 914.5853
OSTRICH | 673 |  | 4.6579 | 0 | 2.9 |  | 121.165 | 693.191 | 693.191 | 516.531 | Tubing Pressure | 907.6381
OSTRICH | 674 |  | 4.6256 | 0 | 2.9 |  | 123.495 | 697.781 | 697.781 | 518.148 | Tubing Pressure | 911.5541
OSTRICH | 675 |  | 4.6136 | 0 | 2.8 |  | 123.495 | 688.6 | 688.6 | 521.111 | Tubing Pressure | 901.0446
OSTRICH | 676 |  | 4.599 | 0 | 2.9 |  | 121.165 | 681.714 | 681.714 | 518.618 | Tubing Pressure | 893.8772
OSTRICH | 677 |  | 4.5679 | 0 | 2.8 |  | 121.165 | 681.714 | 681.714 | 525.241 | Tubing Pressure | 892.4928
OSTRICH | 678 |  | 4.6149 | 0 | 2.9 |  | 123.495 | 686.304 | 686.304 | 511.808 | Tubing Pressure | 899.1601
OSTRICH | 679 |  | 4.6149 | 0 | 3 |  | 123.495 | 677.123 | 677.123 | 507.461 | Tubing Pressure | 890.0042
OSTRICH | 680 |  | 4.5969 | 0 | 2.8 |  | 123.495 | 644.989 | 644.989 | 510.067 | Tubing Pressure | 854.9669
OSTRICH | 681 |  | 4.5607 | 0 | 2.8 |  | 121.165 | 679.418 | 679.418 | 516.131 | Tubing Pressure | 889.8731
OSTRICH | 682 |  | 4.555 | 0 | 2.8 |  | 123.495 | 658.76 | 658.76 | 515.016 | Tubing Pressure | 868.0424
OSTRICH | 683 |  | 3.9433 | 0 | 2 |  | 125.825 | 688.6 | 688.6 | 525.114 | Tubing Pressure | 879.8571
OSTRICH | 684 |  | 4.5411 | 0 | 2.7 |  | 123.495 | 686.304 | 686.304 | 524.182 | Tubing Pressure | 896.0698
OSTRICH | 685 |  | 4.4707 | 0 | 2.5 |  | 123.495 | 695.486 | 695.486 | 542.827 | Tubing Pressure | 902.8244
OSTRICH | 686 |  | 4.4967 | 0 | 2 |  | 125.825 | 690.895 | 690.895 | 534.128 | Tubing Pressure | 895.9506
OSTRICH | 687 |  | 4.5054 | 0 | 2.7 |  | 128.155 | 690.895 | 690.895 | 529.53 | Tubing Pressure | 899.9318
OSTRICH | 688 |  | 4.4949 | 0 | 2.7 |  | 125.825 | 695.486 | 695.486 | 529.288 | Tubing Pressure | 904.5113
OSTRICH | 689 |  | 4.4909 | 0 | 2.7 |  | 123.495 | 681.714 | 681.714 | 528.725 | Tubing Pressure | 889.8271
OSTRICH | 690 |  | 4.4973 | 0 | 2.7 |  | 125.825 | 681.714 | 681.714 | 524.19 | Tubing Pressure | 890.0033
OSTRICH | 691 |  | 4.478 | 0 | 2.6 |  | 125.825 | 684.009 | 684.009 | 526.627 | Tubing Pressure | 891.3855
OSTRICH | 692 |  | 4.4491 | 0 | 2.8 |  | 125.825 | 688.6 | 688.6 | 528.178 | Tubing Pressure | 896.4729
OSTRICH | 693 |  | 4.4181 | 0 | 2.5 |  | 125.825 | 679.418 | 679.418 | 537.408 | Tubing Pressure | 884.3717
OSTRICH | 694 |  | 4.4249 | 0 | 2.7 |  | 128.155 | 684.009 | 684.009 | 530.839 | Tubing Pressure | 890.4466
OSTRICH | 695 |  | 4.4322 | 0 | 2.6 |  | 125.825 | 677.123 | 677.123 | 530.991 | Tubing Pressure | 882.8459
OSTRICH | 696 |  | 4.4484 | 0 | 2.7 |  | 128.155 | 674.828 | 674.828 | 524.935 | Tubing Pressure | 881.3732
OSTRICH | 697 |  | 4.4319 | 0 | 2.7 |  | 125.825 | 670.237 | 670.237 | 525.618 | Tubing Pressure | 876.0694
OSTRICH | 698 |  | 4.4791 | 0 | 2.7 |  | 128.155 | 677.123 | 677.123 | 514.843 | Tubing Pressure | 884.6509
OSTRICH | 699 |  | 4.4346 | 0 | 2.7 |  | 128.155 | 670.237 | 670.237 | 519.574 | Tubing Pressure | 876.1442
OSTRICH | 700 |  | 0.78567 | 0 | 0.2 |  | 116.505 | 947.972 | 947.972 | 515.184 | Tubing Pressure | 1259.0611
OSTRICH | 701 |  | 0 | 0 | 0 |  | 114.175 | 984.698 | 984.698 | 421.935 | Tubing Pressure | 1119.4731
OSTRICH | 702 |  | 4.1982 | 0 | 0.1 |  | 125.825 | 743.688 | 743.688 | 542.879 | Tubing Pressure | 913.6799
OSTRICH | 703 |  | 4.5158 | 0 | 1.5 |  | 128.155 | 727.62 | 727.62 | 518.261 | Tubing Pressure | 932.405
OSTRICH | 704 |  | 3.6458 | 0 | 0.7 |  | 121.165 | 844.683 | 844.683 | 513.127 | Tubing Pressure | 1040.7743
OSTRICH | 705 |  | 2.6168 | 0 | 0.4 |  | 121.165 | 856.159 | 856.159 | 560.956 | Tubing Pressure | 1028.0198
OSTRICH | 706 |  | 4.2426 | 0 | 0.1 |  | 128.155 | 741.393 | 741.393 | 526.465 | Tubing Pressure | 912.7072
OSTRICH | 707 |  | 4.5282 | 0 | 0.2 |  | 130.485 | 716.144 | 716.144 | 539.324 | Tubing Pressure | 896.1822
OSTRICH | 708 |  | 4.4717 | 0 | 2.1 |  | 128.155 | 716.144 | 716.144 | 547.429 | Tubing Pressure | 922.6451
OSTRICH | 709 |  | 4.3596 | 0 | 2.1 |  | 130.485 | 711.553 | 711.553 | 536.338 | Tubing Pressure | 914.8855
OSTRICH | 710 |  | 4.2369 | 0 | 0.3 |  | 128.155 | 711.553 | 711.553 | 542.934 | Tubing Pressure | 881.3828
OSTRICH | 711 |  | 4.3265 | 0 | 2.2 |  | 128.155 | 713.848 | 713.848 | 534.191 | Tubing Pressure | 917.0863
OSTRICH | 712 |  | 2.7868 | 0 | 0.6 |  | 125.825 | 844.683 | 844.683 | 516.651 | Tubing Pressure | 1035.448
OSTRICH | 713 |  | 2.6135 | 0 | 0.3 |  | 123.495 | 853.864 | 853.864 | 510.877 | Tubing Pressure | 1012.2038
OSTRICH | 714 |  | 2.6158 | 0 | 0.3 |  | 128.155 | 863.045 | 863.045 | 516.074 | Tubing Pressure | 1022.671
OSTRICH | 715 |  | 3.1101 | 0 | 1.8 |  | 128.155 | 805.662 | 805.662 | 519.641 | Tubing Pressure | 997.8372
OSTRICH | 716 |  | 3.617 | 0 | 1.5 |  | 130.485 | 803.366 | 803.366 | 520.362 | Tubing Pressure | 997.8565
OSTRICH | 717 |  | 3.5968 | 0 | 0.2 |  | 128.155 | 782.708 | 782.708 | 515.719 | Tubing Pressure | 937.5554
OSTRICH | 718 |  | 3.5432 | 0 | 0.2 |  | 128.155 | 895.18 | 895.18 | 511.492 | Tubing Pressure | 1059.0348
OSTRICH | 719 |  | 2.2628 | 0 | 0.1 |  | 123.495 | 918.133 | 918.133 | 506.096 | Tubing Pressure | 1060.2497
OSTRICH | 720 |  | 1.3489 | 0 | 0.1 |  | 125.825 | 824.024 | 824.024 | 513.585 | Tubing Pressure | 941.5998
OSTRICH | 721 |  | 3.5061 | 0 | 0 |  | 128.155 | 826.32 | 826.32 | 525.65 | Tubing Pressure | 982.6048
OSTRICH | 722 |  | 3.497 | 0 | 0.8 |  | 128.155 | 812.548 | 812.548 | 514.062 | Tubing Pressure | 1003.3748
OSTRICH | 723 |  | 0.95726 | 0 | 0.1 |  | 121.165 | 934.2 | 934.2 | 521.399 | Tubing Pressure | 1124.8094
OSTRICH | 724 |  | 3.4695 | 0 | 0 |  | 125.825 | 826.32 | 826.32 | 522.924 | Tubing Pressure | 981.6991
OSTRICH | 725 |  | 3.5365 | 0 | 0.4 |  | 125.825 | 844.683 | 844.683 | 529.445 | Tubing Pressure | 1014.339
OSTRICH | 726 |  | 3.7927 | 0 | 0.4 |  | 125.825 | 798.776 | 798.776 | 526.231 | Tubing Pressure | 966.8026
OSTRICH | 727 |  | 4.4781 | 0 | 1 |  | 132.815 | 739.097 | 739.097 | 530.537 | Tubing Pressure | 942.0432
OSTRICH | 728 |  | 4.438 | 0 | 2.2 |  | 132.815 | 732.211 | 732.211 | 535.407 | Tubing Pressure | 939.5345
OSTRICH | 729 |  | 4.4023 | 0 | 2.2 |  | 132.815 | 725.325 | 725.325 | 528.111 | Tubing Pressure | 931.2653
OSTRICH | 730 |  | 4.383 | 0 | 2.2 |  | 135.146 | 723.03 | 723.03 | 521.652 | Tubing Pressure | 928.3269
OSTRICH | 731 |  | 2.0635 | 0 | 1.2 |  | 125.825 | 780.413 | 780.413 | 521.55 | Tubing Pressure | 970.605
OSTRICH | 732 |  | 4.4428 | 0 | 0 |  | 132.815 | 734.506 | 734.506 | 532.75 | Tubing Pressure | 912.1829
OSTRICH | 733 |  | 4.3558 | 0 | 1.9 |  | 132.815 | 732.211 | 732.211 | 535.997 | Tubing Pressure | 935.7938
OSTRICH | 734 |  | 4.2494 | 0 | 0.2 |  | 132.815 | 725.325 | 725.325 | 526.533 | Tubing Pressure | 896.1358
OSTRICH | 735 |  | 3.799 | 0 | 0.6 |  | 132.815 | 745.983 | 745.983 | 517.011 | Tubing Pressure | 918.4492
OSTRICH | 736 |  | 3.7807 | 0 | 0.8 |  | 132.815 | 750.574 | 750.574 | 518.298 | Tubing Pressure | 938.5751
OSTRICH | 737 |  | 3.8479 | 0 | 1.7 |  | 132.815 | 750.574 | 750.574 | 527.225 | Tubing Pressure | 943.9536
OSTRICH | 738 |  | 3.718 | 0 | 0 |  | 130.485 | 745.983 | 745.983 | 529.691 | Tubing Pressure | 901.4443
OSTRICH | 739 |  | 3.7543 | 0 | 0.2 |  | 132.815 | 748.279 | 748.279 | 516.013 | Tubing Pressure | 904.9535
OSTRICH | 740 |  | 3.7795 | 0 | 1.3 |  | 135.146 | 748.279 | 748.279 | 523.763 | Tubing Pressure | 937.5521
OSTRICH | 741 |  | 3.8193 | 0 | 1.8 |  | 135.146 | 736.802 | 736.802 | 528.639 | Tubing Pressure | 928.9012
OSTRICH | 742 |  | 3.8019 | 0 | 1.7 |  | 132.815 | 727.62 | 727.62 | 533.149 | Tubing Pressure | 917.8621
OSTRICH | 743 |  | 3.7954 | 0 | 1.8 |  | 135.146 | 723.03 | 723.03 | 534.729 | Tubing Pressure | 913.3185
OSTRICH | 744 |  | 3.7877 | 0 | 1.4 |  | 132.815 | 684.009 | 684.009 | 534.304 | Tubing Pressure | 867.9196
OSTRICH | 745 |  | 3.6784 | 0 | 0.4 |  | 135.146 | 748.279 | 748.279 | 530.219 | Tubing Pressure | 908.9077
OSTRICH | 746 |  | 3.757 | 0 | 1.4 |  | 135.146 | 750.574 | 750.574 | 530.887 | Tubing Pressure | 940.4157
OSTRICH | 747 |  | 3.6372 | 0 | 0 |  | 137.476 | 745.983 | 745.983 | 531.945 | Tubing Pressure | 899.1304
OSTRICH | 748 |  | 3.6919 | 0 | 1.5 |  | 137.476 | 764.346 | 764.346 | 553.88 | Tubing Pressure | 955.3368
OSTRICH | 749 |  | 3.694 | 0 | 1.7 |  | 135.146 | 755.164 | 755.164 | 559.261 | Tubing Pressure | 946.4838
OSTRICH | 750 |  | 3.7472 | 0 | 1.8 |  | 135.146 | 748.279 | 748.279 | 543.134 | Tubing Pressure | 940.3316
OSTRICH | 751 |  | 3.7124 | 0 | 1.9 |  | 135.146 | 626.626 | 626.626 | 544.975 | Tubing Pressure | 807.1963
OSTRICH | 752 |  | 4.9458 | 0 | 2.3 |  | 137.476 | 631.217 | 631.217 | 536.586 | Tubing Pressure | 849.86
OSTRICH | 753 |  | 4.87 | 0 | 2.3 |  | 137.476 | 631.217 | 631.217 | 536.586 | Tubing Pressure | 847.237
OSTRICH | 754 |  | 4.8204 | 0 | 2.3 |  | 137.476 | 631.217 | 631.217 | 536.586 | Tubing Pressure | 845.5496
OSTRICH | 755 |  | 4.7162 | 0 | 2.3 |  | 137.476 | 631.217 | 631.217 | 536.586 | Tubing Pressure | 842.0771
OSTRICH | 756 |  | 4.6251 | 0 | 2.3 |  | 137.476 | 631.217 | 631.217 | 536.586 | Tubing Pressure | 839.1241
OSTRICH | 757 |  | 4.6984 | 0 | 2.3 |  | 137.476 | 631.217 | 631.217 | 536.586 | Tubing Pressure | 841.4942
OSTRICH | 758 |  | 4.6892 | 0 | 2.3 |  | 137.476 | 631.217 | 631.217 | 536.586 | Tubing Pressure | 841.1922
OSTRICH | 759 |  | 4.6129 | 0 | 0.8 |  | 139.806 | 622.035 | 622.035 | 533.268 | Tubing Pressure | 812.5344
OSTRICH | 760 |  | 4.581 | 0 | 2.8 |  | 139.806 | 599.082 | 599.082 | 533.52 | Tubing Pressure | 807.217
OSTRICH | 761 |  | 4.5783 | 0 | 2.7 |  | 139.806 | 612.854 | 612.854 | 530.788 | Tubing Pressure | 820.7379
OSTRICH | 762 |  | 4.556 | 0 | 0.7 |  | 137.476 | 615.149 | 615.149 | 528.992 | Tubing Pressure | 801.5192
OSTRICH | 763 |  | 4.5441 | 0 | 2.7 |  | 142.136 | 612.854 | 612.854 | 530.874 | Tubing Pressure | 819.6301
OSTRICH | 764 |  | 4.3499 | 0 | 2.5 |  | 142.136 | 610.558 | 610.558 | 526.807 | Tubing Pressure | 810.1988
OSTRICH | 765 |  | 4.5201 | 0 | 2.8 |  | 142.136 | 617.444 | 617.444 | 523.821 | Tubing Pressure | 824.0676
OSTRICH | 766 |  | 1.67 | 0 | 1.3 |  | 139.806 | 644.989 | 644.989 | 526.798 | Tubing Pressure | 821.5756
OSTRICH | 767 |  | 4.93 | 0 | 1 |  | 144.466 | 628.921 | 628.921 | 529.817 | Tubing Pressure | 840.7634
OSTRICH | 768 |  | 4.6982 | 0 | 2.2 |  | 139.806 | 610.558 | 610.558 | 520.15 | Tubing Pressure | 819.9048
OSTRICH | 769 |  | 4.6208 | 0 | 2.5 |  | 142.136 | 615.149 | 615.149 | 514.387 | Tubing Pressure | 823.504
OSTRICH | 770 |  | 4.469 | 0 | 2.4 |  | 142.136 | 617.444 | 617.444 | 532.203 | Tubing Pressure | 820.4965
OSTRICH | 771 |  | 4.5107 | 0 | 1.6 |  | 142.136 | 608.263 | 608.263 | 524.125 | Tubing Pressure | 808.0987
OSTRICH | 772 |  | 4.4628 | 0 | 0.1 |  | 142.136 | 610.558 | 610.558 | 519.857 | Tubing Pressure | 787.0243
OSTRICH | 773 |  | 4.4406 | 0 | 0.6 |  | 142.136 | 608.263 | 608.263 | 521.476 | Tubing Pressure | 788.3558
OSTRICH | 774 |  | 4.4532 | 0 | 0.4 |  | 142.136 | 608.263 | 608.263 | 518.767 | Tubing Pressure | 784.3657
OSTRICH | 775 |  | 4.4495 | 0 | 0.5 |  | 144.466 | 612.854 | 612.854 | 519.083 | Tubing Pressure | 790.9663
OSTRICH | 776 |  | 4.3918 | 0 | 0.5 |  | 144.466 | 608.263 | 608.263 | 519.472 | Tubing Pressure | 784.1686
OSTRICH | 777 |  | 4.4072 | 0 | 2.3 |  | 144.466 | 608.263 | 608.263 | 521.712 | Tubing Pressure | 808.5786
OSTRICH | 778 |  | 4.3945 | 0 | 2.4 |  | 144.466 | 603.673 | 603.673 | 522.514 | Tubing Pressure | 803.9483
OSTRICH | 779 |  | 4.3878 | 0 | 2.2 |  | 142.136 | 612.854 | 612.854 | 522.293 | Tubing Pressure | 812.2088
OSTRICH | 780 |  | 4.2888 | 0 | 0.4 |  | 144.466 | 608.263 | 608.263 | 533.052 | Tubing Pressure | 777.8583
OSTRICH | 781 |  | 4.2583 | 0 | 0.6 |  | 144.466 | 610.558 | 610.558 | 540.051 | Tubing Pressure | 784.4459
OSTRICH | 782 |  | 4.2345 | 0 | 0.3 |  | 144.466 | 608.263 | 608.263 | 533.216 | Tubing Pressure | 775.7528
OSTRICH | 783 |  | 4.256 | 0 | 0.4 |  | 144.466 | 612.854 | 612.854 | 528.98 | Tubing Pressure | 781.3645
OSTRICH | 784 |  | 4.2588 | 0 | 0.2 |  | 144.466 | 608.263 | 608.263 | 527.187 | Tubing Pressure | 776.692
OSTRICH | 785 |  | 4.2868 | 0 | 2.3 |  | 146.796 | 605.968 | 605.968 | 525.469 | Tubing Pressure | 802.5129
OSTRICH | 786 |  | 4.2852 | 0 | 2.2 |  | 146.796 | 603.673 | 603.673 | 526.047 | Tubing Pressure | 799.5655
OSTRICH | 787 |  | 4.2698 | 0 | 2.5 |  | 149.126 | 608.263 | 608.263 | 524.703 | Tubing Pressure | 805.4051
OSTRICH | 788 |  | 4.2206 | 0 | 0.9 |  | 146.796 | 605.968 | 605.968 | 525.876 | Tubing Pressure | 793.8387
OSTRICH | 789 |  | 4.2504 | 0 | 2.2 |  | 146.796 | 605.968 | 605.968 | 523.383 | Tubing Pressure | 800.91
OSTRICH | 790 |  | 4.263 | 0 | 2.2 |  | 149.126 | 608.263 | 608.263 | 522.748 | Tubing Pressure | 803.6723
OSTRICH | 791 |  | 4.2498 | 0 | 2.3 |  | 146.796 | 605.968 | 605.968 | 521.284 | Tubing Pressure | 801.4084
OSTRICH | 792 |  | 4.2672 | 0 | 2.2 |  | 146.796 | 601.377 | 601.377 | 517.935 | Tubing Pressure | 796.6394
OSTRICH | 793 |  | 4.2464 | 0 | 2.2 |  | 146.796 | 603.673 | 603.673 | 518.137 | Tubing Pressure | 798.4006
OSTRICH | 794 |  | 4.2214 | 0 | 0.3 |  | 151.456 | 605.968 | 605.968 | 517.325 | Tubing Pressure | 772.9459
OSTRICH | 795 |  | 4.1955 | 0 | 0.1 |  | 146.796 | 596.787 | 596.787 | 519.936 | Tubing Pressure | 762.7484
OSTRICH | 796 |  | 4.1615 | 0 | 0.3 |  | 149.126 | 601.377 | 601.377 | 521.168 | Tubing Pressure | 766.0263
OSTRICH | 797 |  | 4.1777 | 0 | 0.2 |  | 151.456 | 599.082 | 599.082 | 517.277 | Tubing Pressure | 764.3542
OSTRICH | 798 |  | 4.0717 | 0 | 0.3 |  | 146.796 | 771.232 | 771.232 | 515.691 | Tubing Pressure | 938.8207
OSTRICH | 799 |  | 3.4904 | 0 | 0.4 |  | 156.117 | 638.102 | 638.102 | 513.85 | Tubing Pressure | 784.885
OSTRICH | 800 |  | 3.8529 | 0 | 0.5 |  | 153.786 | 603.673 | 603.673 | 510.805 | Tubing Pressure | 761.9309
OSTRICH | 801 |  | 4.2737 | 0 | 0.5 |  | 153.786 | 601.377 | 601.377 | 515.164 | Tubing Pressure | 772.9658
OSTRICH | 802 |  | 4.0748 | 0 | 0.3 |  | 149.126 | 605.968 | 605.968 | 536.877 | Tubing Pressure | 767.3502
OSTRICH | 803 |  | 4.1162 | 0 | 0.3 |  | 151.456 | 599.082 | 599.082 | 528.317 | Tubing Pressure | 761.982
OSTRICH | 804 |  | 4.1184 | 0 | 0.2 |  | 149.126 | 599.082 | 599.082 | 526.119 | Tubing Pressure | 762.0656
OSTRICH | 805 |  | 4.1615 | 0 | 2 |  | 153.786 | 601.377 | 601.377 | 522.426 | Tubing Pressure | 792.449
OSTRICH | 806 |  | 4.1707 | 0 | 2.2 |  | 151.456 | 599.082 | 599.082 | 517.679 | Tubing Pressure | 791.383
OSTRICH | 807 |  | 4.1333 | 0 | 2.1 |  | 151.456 | 599.082 | 599.082 | 520.351 | Tubing Pressure | 789.7705
OSTRICH | 808 |  | 4.1478 | 0 | 0.4 |  | 153.786 | 601.377 | 601.377 | 518.431 | Tubing Pressure | 765.8716
OSTRICH | 809 |  | 4.1491 | 0 | 2.4 |  | 151.456 | 594.491 | 594.491 | 516.627 | Tubing Pressure | 786.9867
OSTRICH | 810 |  | 4.1364 | 0 | 0.3 |  | 151.456 | 594.491 | 594.491 | 515.341 | Tubing Pressure | 758.1525
OSTRICH | 811 |  | 4.109 | 0 | 0.1 |  | 153.786 | 594.491 | 594.491 | 514.682 | Tubing Pressure | 757.096
OSTRICH | 812 |  | 8.1615 | 0 | 0.4 |  | 156.117 | 603.673 | 603.673 | 516.768 | Tubing Pressure | 966.3181
OSTRICH | 813 |  | 4.1157 | 0 | 2.1 |  | 151.456 | 592.196 | 592.196 | 515.554 | Tubing Pressure | 782.0709
OSTRICH | 814 |  | 4.1291 | 0 | 2 |  | 156.117 | 589.9 | 589.9 | 514.438 | Tubing Pressure | 779.5376
OSTRICH | 815 |  | 4.0864 | 0 | 0.1 |  | 153.786 | 594.491 | 594.491 | 514.692 | Tubing Pressure | 756.2284
OSTRICH | 816 |  | 4.0454 | 0 | 0.1 |  | 153.786 | 596.787 | 596.787 | 517.009 | Tubing Pressure | 756.9741
OSTRICH | 817 |  | 4.0254 | 0 | 0.1 |  | 156.117 | 596.787 | 596.787 | 518.85 | Tubing Pressure | 756.217
OSTRICH | 818 |  | 4.0334 | 0 | 0.1 |  | 153.786 | 583.014 | 583.014 | 519.281 | Tubing Pressure | 742.6688
OSTRICH | 819 |  | 4.0955 | 0 | 0.5 |  | 153.786 | 585.31 | 585.31 | 510.82 | Tubing Pressure | 750.5391
OSTRICH | 820 |  | 4.1331 | 0 | 1.8 |  | 156.117 | 585.31 | 585.31 | 507.102 | Tubing Pressure | 773.7925
OSTRICH | 821 |  | 4.1252 | 0 | 2.1 |  | 156.117 | 589.9 | 589.9 | 506.569 | Tubing Pressure | 779.9536
OSTRICH | 822 |  | 4.0585 | 0 | 0 |  | 158.447 | 585.31 | 585.31 | 512.728 | Tubing Pressure | 745.9397
OSTRICH | 823 |  | 4.0637 | 0 | 0.4 |  | 156.117 | 587.605 | 587.605 | 510.84 | Tubing Pressure | 748.8194
OSTRICH | 824 |  | 3.8268 | 0 | 0.3 |  | 158.447 | 594.491 | 594.491 | 512.425 | Tubing Pressure | 746.5118
OSTRICH | 825 |  | 3.9184 | 0 | 0 |  | 158.447 | 596.787 | 596.787 | 516.026 | Tubing Pressure | 752.212
OSTRICH | 826 |  | 3.8648 | 0 | 0 |  | 160.777 | 599.082 | 599.082 | 516.328 | Tubing Pressure | 752.5747
OSTRICH | 827 |  | 4.0292 | 0 | 1.9 |  | 156.117 | 587.605 | 587.605 | 512.264 | Tubing Pressure | 773.7095
OSTRICH | 828 |  | 4.0613 | 0 | 2 |  | 158.447 | 587.605 | 587.605 | 509.977 | Tubing Pressure | 775.1716
OSTRICH | 829 |  | 4.0444 | 0 | 0.1 |  | 160.777 | 587.605 | 587.605 | 512.034 | Tubing Pressure | 747.6967
OSTRICH | 830 |  | 4.0136 | 0 | 0.2 |  | 160.777 | 589.9 | 589.9 | 512.289 | Tubing Pressure | 748.8253
OSTRICH | 831 |  | 4.0327 | 0 | 2 |  | 160.777 | 589.9 | 589.9 | 510.533 | Tubing Pressure | 776.7557
OSTRICH | 832 |  | 4.0219 | 0 | 0.2 |  | 158.447 | 583.014 | 583.014 | 502.536 | Tubing Pressure | 742.2249
OSTRICH | 833 |  | 4.055 | 0 | 2.3 |  | 156.117 | 583.014 | 583.014 | 504.75 | Tubing Pressure | 771.7613
OSTRICH | 834 |  | 4.0656 | 0 | 0.3 |  | 158.447 | 580.719 | 580.719 | 503.099 | Tubing Pressure | 741.6187
OSTRICH | 835 |  | 4.0441 | 0 | 2.2 |  | 158.447 | 580.719 | 580.719 | 503.836 | Tubing Pressure | 768.5369
OSTRICH | 836 |  | 4.0528 | 0 | 0 |  | 158.447 | 587.605 | 587.605 | 504.328 | Tubing Pressure | 748.0198
OSTRICH | 837 |  | 4.0113 | 0 | 2.3 |  | 160.777 | 583.014 | 583.014 | 505.454 | Tubing Pressure | 770.5089
OSTRICH | 838 |  | 3.9815 | 0 | 2.3 |  | 163.107 | 585.31 | 585.31 | 509.005 | Tubing Pressure | 772.0797
OSTRICH | 839 |  | 4.0213 | 0 | 2 |  | 160.777 | 580.719 | 580.719 | 504.237 | Tubing Pressure | 766.8272
OSTRICH | 840 |  | 4.0301 | 0 | 0.3 |  | 160.777 | 583.014 | 583.014 | 504.075 | Tubing Pressure | 742.5395
OSTRICH | 841 |  | 4.0124 | 0 | 2.3 |  | 163.107 | 578.424 | 578.424 | 503.149 | Tubing Pressure | 765.739
OSTRICH | 842 |  | 4.0187 | 0 | 2.1 |  | 163.107 | 585.31 | 585.31 | 502.115 | Tubing Pressure | 772.086
OSTRICH | 843 |  | 4.0085 | 0 | 2.1 |  | 163.107 | 580.719 | 580.719 | 501.919 | Tubing Pressure | 766.992
OSTRICH | 844 |  | 3.9979 | 0 | 0.3 |  | 163.107 | 583.014 | 583.014 | 503.148 | Tubing Pressure | 741.3007
OSTRICH | 845 |  | 4.0185 | 0 | 0.1 |  | 158.447 | 583.014 | 583.014 | 500.264 | Tubing Pressure | 742.0912
OSTRICH | 846 |  | 3.8687 | 0 | 0 |  | 163.107 | 592.196 | 592.196 | 521.909 | Tubing Pressure | 745.7155
OSTRICH | 847 |  | 3.8794 | 0 | 1.8 |  | 163.107 | 585.31 | 585.31 | 520.649 | Tubing Pressure | 766.6102
OSTRICH | 848 |  | 3.9069 | 0 | 2.1 |  | 163.107 | 585.31 | 585.31 | 516.486 | Tubing Pressure | 768.9898
OSTRICH | 849 |  | 3.9014 | 0 | 2.1 |  | 163.107 | 589.9 | 589.9 | 514.855 | Tubing Pressure | 773.6834
OSTRICH | 850 |  | 3.8671 | 0 | 0 |  | 167.767 | 594.491 | 594.491 | 517.509 | Tubing Pressure | 747.9878
OSTRICH | 851 |  | 3.9373 | 0 | 0.2 |  | 165.437 | 578.424 | 578.424 | 505.501 | Tubing Pressure | 734.3666
OSTRICH | 852 |  | 3.9502 | 0 | 0.5 |  | 163.107 | 573.833 | 573.833 | 504.611 | Tubing Pressure | 733.8378
OSTRICH | 853 |  | 3.9735 | 0 | 0.1 |  | 165.437 | 576.129 | 576.129 | 500.064 | Tubing Pressure | 733.4526
OSTRICH | 854 |  | 3.9618 | 0 | 0.1 |  | 167.767 | 580.719 | 580.719 | 500.276 | Tubing Pressure | 737.6107
OSTRICH | 855 |  | 3.8959 | 0 | 2 |  | 165.437 | 580.719 | 580.719 | 504.133 | Tubing Pressure | 763.3188
OSTRICH | 856 |  | 3.9053 | 0 | 2.2 |  | 165.437 | 578.424 | 578.424 | 501.157 | Tubing Pressure | 762.2178
OSTRICH | 857 |  | 3.9601 | 0 | 0 |  | 167.767 | 576.129 | 576.129 | 497.347 | Tubing Pressure | 732.9342
OSTRICH | 858 |  | 3.9333 | 0 | 2.1 |  | 165.437 | 573.833 | 573.833 | 498.896 | Tubing Pressure | 757.6529
OSTRICH | 859 |  | 3.9724 | 0 | 2.3 |  | 167.767 | 571.538 | 571.538 | 495.204 | Tubing Pressure | 757.3928
OSTRICH | 860 |  | 3.9706 | 0 | 2 |  | 167.767 | 573.833 | 573.833 | 497.16 | Tubing Pressure | 758.1792
OSTRICH | 861 |  | 3.9531 | 0 | 0.1 |  | 165.437 | 571.538 | 571.538 | 496.46 | Tubing Pressure | 728.0595
OSTRICH | 862 |  | 3.9574 | 0 | 2.2 |  | 163.107 | 569.243 | 569.243 | 494.368 | Tubing Pressure | 754.0527
OSTRICH | 863 |  | 3.9391 | 0 | 2.1 |  | 167.767 | 566.947 | 566.947 | 493.835 | Tubing Pressure | 750.6118
OSTRICH | 864 |  | 3.9319 | 0 | 0.5 |  | 172.427 | 573.833 | 573.833 | 495.705 | Tubing Pressure | 733.3945
OSTRICH | 865 |  | 3.9154 | 0 | 0 |  | 170.097 | 569.243 | 569.243 | 496.093 | Tubing Pressure | 724.3016
OSTRICH | 866 |  | 3.9109 | 0 | 0.2 |  | 167.767 | 571.538 | 571.538 | 495.644 | Tubing Pressure | 726.4351
OSTRICH | 867 |  | 3.9146 | 0 | 2.1 |  | 167.767 | 569.243 | 569.243 | 494.861 | Tubing Pressure | 752.3193
OSTRICH | 868 |  | 3.9125 | 0 | 2 |  | 167.767 | 569.243 | 569.243 | 494.487 | Tubing Pressure | 751.7292
OSTRICH | 869 |  | 3.9041 | 0 | 2.2 |  | 167.767 | 564.652 | 564.652 | 494.299 | Tubing Pressure | 747.7337
OSTRICH | 870 |  | 3.9144 | 0 | 2 |  | 170.097 | 566.947 | 566.947 | 493.216 | Tubing Pressure | 749.3805
OSTRICH | 871 |  | 3.8996 | 0 | 0 |  | 167.767 | 573.833 | 573.833 | 493.965 | Tubing Pressure | 728.3089
OSTRICH | 872 |  | 3.8845 | 0 | 0.2 |  | 170.097 | 573.833 | 573.833 | 495.381 | Tubing Pressure | 727.7356
OSTRICH | 873 |  | 3.8849 | 0 | 0.1 |  | 172.427 | 569.243 | 569.243 | 495.474 | Tubing Pressure | 723.1311
OSTRICH | 874 |  | 3.8659 | 0 | 0.1 |  | 172.427 | 569.243 | 569.243 | 496.042 | Tubing Pressure | 722.4051
OSTRICH | 875 |  | 3.8687 | 0 | 0.2 |  | 172.427 | 566.947 | 566.947 | 494.624 | Tubing Pressure | 720.2013
OSTRICH | 876 |  | 3.8668 | 0 | 1.8 |  | 172.427 | 569.243 | 569.243 | 495.888 | Tubing Pressure | 749.365
OSTRICH | 877 |  | 3.8608 | 0 | 0 |  | 174.757 | 569.243 | 569.243 | 495.007 | Tubing Pressure | 722.211
OSTRICH | 878 |  | 3.8526 | 0 | 0.2 |  | 181.748 | 587.605 | 587.605 | 495.007 | Tubing Pressure | 740.4598
OSTRICH | 879 |  | 3.8193 | 0 | 0.1 |  | 179.417 | 573.833 | 573.833 | 495.767 | Tubing Pressure | 725.271
OSTRICH | 880 |  | 3.8564 | 0 | 0.2 |  | 179.417 | 573.833 | 573.833 | 493.224 | Tubing Pressure | 726.667
OSTRICH | 881 |  | 3.8207 | 0 | 0 |  | 170.097 | 569.243 | 569.243 | 495.42 | Tubing Pressure | 720.6873
OSTRICH | 882 |  | 3.8332 | 0 | 1.6 |  | 172.427 | 569.243 | 569.243 | 492.239 | Tubing Pressure | 747.3029
OSTRICH | 883 |  | 3.8101 | 0 | 2 |  | 170.097 | 571.538 | 571.538 | 492.287 | Tubing Pressure | 751.3314
OSTRICH | 884 |  | 3.7853 | 0 | 1.9 |  | 177.087 | 578.424 | 578.424 | 494.262 | Tubing Pressure | 757.4112
OSTRICH | 885 |  | 3.7924 | 0 | 0.3 |  | 179.417 | 571.538 | 571.538 | 493.891 | Tubing Pressure | 721.94
OSTRICH | 886 |  | 3.6703 | 0 | 0 |  | 174.757 | 578.424 | 578.424 | 515.763 | Tubing Pressure | 724.4418
OSTRICH | 887 |  | 3.6646 | 0 | 0 |  | 174.757 | 571.538 | 571.538 | 514.752 | Tubing Pressure | 717.2127
OSTRICH | 888 |  | 3.7725 | 0 | 1.8 |  | 172.427 | 569.243 | 569.243 | 502.848 | Tubing Pressure | 746.8149
OSTRICH | 889 |  | 3.7431 | 0 | 0.5 |  | 177.087 | 576.129 | 576.129 | 504.011 | Tubing Pressure | 729.8849
OSTRICH | 890 |  | 3.7481 | 0 | 0 |  | 174.757 | 571.538 | 571.538 | 501.219 | Tubing Pressure | 720.2862
OSTRICH | 891 |  | 3.7331 | 0 | 0 |  | 177.087 | 576.129 | 576.129 | 501.739 | Tubing Pressure | 724.3949
OSTRICH | 892 |  | 3.7138 | 0 | 0 |  | 174.757 | 573.833 | 573.833 | 504.571 | Tubing Pressure | 721.3517
OSTRICH | 893 |  | 3.7338 | 0 | 0 |  | 174.757 | 566.947 | 566.947 | 501.458 | Tubing Pressure | 715.1018
OSTRICH | 894 |  | 3.7327 | 0 | 0.3 |  | 174.757 | 566.947 | 566.947 | 501.771 | Tubing Pressure | 715.0622
OSTRICH | 895 |  | 3.7631 | 0 | 0 |  | 174.757 | 566.947 | 566.947 | 496.456 | Tubing Pressure | 716.2013
OSTRICH | 896 |  | 3.7252 | 0 | 1.5 |  | 174.757 | 566.947 | 566.947 | 500.204 | Tubing Pressure | 741.4126
OSTRICH | 897 |  | 3.7076 | 0 | 0 |  | 174.757 | 571.538 | 571.538 | 499.424 | Tubing Pressure | 718.7914
OSTRICH | 898 |  | 3.7045 | 0 | 1.8 |  | 177.087 | 578.424 | 578.424 | 500.466 | Tubing Pressure | 754.7972
OSTRICH | 899 |  | 3.7097 | 0 | 0.5 |  | 179.417 | 573.833 | 573.833 | 499.129 | Tubing Pressure | 726.4038
OSTRICH | 900 |  | 3.6959 | 0 | 0 |  | 181.748 | 569.243 | 569.243 | 501.554 | Tubing Pressure | 716.0257
OSTRICH | 901 |  | 3.7086 | 0 | 1.5 |  | 174.757 | 566.947 | 566.947 | 502.079 | Tubing Pressure | 740.9839
OSTRICH | 902 |  | 3.6954 | 0 | 0.5 |  | 177.087 | 566.947 | 566.947 | 500.145 | Tubing Pressure | 718.8399
OSTRICH | 903 |  | 3.7039 | 0 | 0 |  | 172.427 | 566.947 | 566.947 | 499.441 | Tubing Pressure | 713.9937
OSTRICH | 904 |  | 3.6803 | 0 | 1.6 |  | 177.087 | 571.538 | 571.538 | 499.221 | Tubing Pressure | 745.7222
OSTRICH | 905 |  | 3.6799 | 0 | 1.6 |  | 177.087 | 564.652 | 564.652 | 498.335 | Tubing Pressure | 738.4103
OSTRICH | 906 |  | 3.6591 | 0 | 0 |  | 174.757 | 573.833 | 573.833 | 505.895 | Tubing Pressure | 719.3516
OSTRICH | 907 |  | 3.0534 | 0 | 0.2 |  | 174.757 | 587.605 | 587.605 | 524.813 | Tubing Pressure | 713.3281
OSTRICH | 908 |  | 3.6196 | 0 | 0.1 |  | 174.757 | 587.605 | 587.605 | 526.551 | Tubing Pressure | 732.0326
OSTRICH | 909 |  | 3.4476 | 0 | 0 |  | 177.087 | 585.31 | 585.31 | 537.673 | Tubing Pressure | 723.7036
OSTRICH | 910 |  | 3.4813 | 0 | 0.7 |  | 179.417 | 587.605 | 587.605 | 531.389 | Tubing Pressure | 742.7329
OSTRICH | 911 |  | 3.4844 | 0 | 1.4 |  | 179.417 | 589.9 | 589.9 | 528.204 | Tubing Pressure | 759.6208
OSTRICH | 912 |  | 3.4733 | 0 | 1.5 |  | 179.417 | 594.491 | 594.491 | 531.51 | Tubing Pressure | 764.9781
OSTRICH | 913 |  | 3.352 | 0 | 0 |  | 181.748 | 601.377 | 601.377 | 545.596 | Tubing Pressure | 737.2414
OSTRICH | 914 |  | 3.3326 | 0 | 0 |  | 179.417 | 608.263 | 608.263 | 548.086 | Tubing Pressure | 743.8262
OSTRICH | 915 |  | 3.3036 | 0 | 0.1 |  | 177.087 | 603.673 | 603.673 | 551.466 | Tubing Pressure | 738.0854
OSTRICH | 916 |  | 3.3404 | 0 | 0 |  | 177.087 | 601.377 | 601.377 | 550.222 | Tubing Pressure | 736.8658
OSTRICH | 917 |  | 3.3292 | 0 | 0 |  | 179.417 | 605.968 | 605.968 | 549.29 | Tubing Pressure | 741.312
OSTRICH | 918 |  | 3.3321 | 0 | 0 |  | 179.417 | 605.968 | 605.968 | 548.971 | Tubing Pressure | 741.4041
OSTRICH | 919 |  | 3.3314 | 0 | 1.1 |  | 181.748 | 603.673 | 603.673 | 547.844 | Tubing Pressure | 769.7577
OSTRICH | 920 |  | 3.3029 | 0 | 0.1 |  | 177.087 | 603.673 | 603.673 | 554.419 | Tubing Pressure | 738.0624
OSTRICH | 921 |  | 3.2027 | 0 | 0 |  | 179.417 | 610.558 | 610.558 | 561.653 | Tubing Pressure | 742.1607
OSTRICH | 922 |  | 3.2519 | 0 | 0.6 |  | 174.757 | 605.968 | 605.968 | 561.928 | Tubing Pressure | 755.0232
OSTRICH | 923 |  | 3.2751 | 0 | 0 |  | 177.087 | 603.673 | 603.673 | 557.253 | Tubing Pressure | 737.176
OSTRICH | 924 |  | 3.3256 | 0 | 0 |  | 177.087 | 601.377 | 601.377 | 555.609 | Tubing Pressure | 736.3862
OSTRICH | 925 |  | 3.3674 | 0 | 1.3 |  | 179.417 | 603.673 | 603.673 | 550.007 | Tubing Pressure | 771.5852
OSTRICH | 926 |  | 3.3853 | 0 | 1.5 |  | 179.417 | 599.082 | 599.082 | 547.946 | Tubing Pressure | 768.2083
OSTRICH | 927 |  | 3.3801 | 0 | 0 |  | 177.087 | 615.149 | 615.149 | 547.147 | Tubing Pressure | 752.57
OSTRICH | 928 |  | 2.0255 | 0 | 0 |  | 177.087 | 697.781 | 697.781 | 513.575 | Tubing Pressure | 808.5147
OSTRICH | 929 |  | 2.01 | 0 | 0 |  | 174.757 | 706.962 | 706.962 | 496.487 | Tubing Pressure | 818.4904
OSTRICH | 930 |  | 3.4033 | 0 | 0.4 |  | 179.417 | 599.082 | 599.082 | 557.52 | Tubing Pressure | 740.8081
OSTRICH | 931 |  | 3.4629 | 0 | 1.3 |  | 177.087 | 608.263 | 608.263 | 559.074 | Tubing Pressure | 778.4112
OSTRICH | 932 |  | 3.3684 | 0 | 1.4 |  | 184.078 | 610.558 | 610.558 | 563.386 | Tubing Pressure | 779.7737
OSTRICH | 933 |  | 3.3854 | 0 | 1.4 |  | 181.748 | 610.558 | 610.558 | 557.392 | Tubing Pressure | 780.0857
OSTRICH | 934 |  | 3.3678 | 0 | 0.2 |  | 181.748 | 608.263 | 608.263 | 558.091 | Tubing Pressure | 744.9589
OSTRICH | 935 |  | 3.3294 | 0 | 0.6 |  | 184.078 | 615.149 | 615.149 | 560.112 | Tubing Pressure | 766.2687
OSTRICH | 936 |  | 3.3434 | 0 | 1.6 |  | 179.417 | 603.673 | 603.673 | 557.174 | Tubing Pressure | 773.0526
OSTRICH | 937 |  | 3.3541 | 0 | 0.3 |  | 181.748 | 603.673 | 603.673 | 555.913 | Tubing Pressure | 739.7094
OSTRICH | 938 |  | 3.2529 | 0 | 0.1 |  | 179.417 | 612.854 | 612.854 | 565.479 | Tubing Pressure | 746.1384
OSTRICH | 939 |  | 3.2302 | 0 | 0 |  | 181.748 | 615.149 | 615.149 | 567.718 | Tubing Pressure | 747.8548
OSTRICH | 940 |  | 3.2396 | 0 | 0 |  | 181.748 | 615.149 | 615.149 | 566.802 | Tubing Pressure | 748.1452
OSTRICH | 941 |  | 3.2006 | 0 | 0.8 |  | 184.078 | 617.444 | 617.444 | 570.567 | Tubing Pressure | 782.4892
OSTRICH | 942 |  | 3.2516 | 0 | 0 |  | 181.748 | 612.854 | 612.854 | 565.324 | Tubing Pressure | 746.0957
OSTRICH | 943 |  | 3.2508 | 0 | 0 |  | 184.078 | 608.263 | 608.263 | 566.164 | Tubing Pressure | 741.2345
OSTRICH | 944 |  | 2.2833 | 0 | 0 |  | 186.408 | 700.077 | 700.077 | 566.024 | Tubing Pressure | 815.9872
OSTRICH | 945 |  | 2.0664 | 0 | 0 |  | 181.748 | 709.258 | 709.258 | 545.34 | Tubing Pressure | 822.0636
OSTRICH | 946 |  | 2.0856 | 0 | 0 |  | 177.087 | 711.553 | 711.553 | 542.048 | Tubing Pressure | 824.9746
OSTRICH | 947 |  | 2.0782 | 0 | 0 |  | 177.087 | 713.848 | 713.848 | 533.154 | Tubing Pressure | 827.4024
OSTRICH | 948 |  | 1.9585 | 0 | 0.6 |  | 174.757 | 718.439 | 718.439 | 540.894 | Tubing Pressure | 895.2726
OSTRICH | 949 |  | 2.1362 | 0 | 0 |  | 177.087 | 711.553 | 711.553 | 544.899 | Tubing Pressure | 825.9036
OSTRICH | 950 |  | 2.1517 | 0 | 0 |  | 179.417 | 716.144 | 716.144 | 547.973 | Tubing Pressure | 831.3106
OSTRICH | 951 |  | 2.1799 | 0 | 0 |  | 174.757 | 706.962 | 706.962 | 543.578 | Tubing Pressure | 821.6132
OSTRICH | 952 |  | 2.2087 | 0 | 0 |  | 177.087 | 704.667 | 704.667 | 538.842 | Tubing Pressure | 819.6133
OSTRICH | 953 |  | 2.216 | 0 | 0 |  | 174.757 | 704.667 | 704.667 | 534.796 | Tubing Pressure | 819.755
OSTRICH | 954 |  | 2.2302 | 0 | 0 |  | 177.087 | 702.372 | 702.372 | 534.363 | Tubing Pressure | 817.4818
OSTRICH | 955 |  | 2.2767 | 0 | 0 |  | 172.427 | 706.962 | 706.962 | 536.083 | Tubing Pressure | 823.4951
OSTRICH | 956 |  | 2.2734 | 0 | 0 |  | 177.087 | 709.258 | 709.258 | 539.662 | Tubing Pressure | 825.9789
OSTRICH | 957 |  | 2.2745 | 0 | 0.1 |  | 177.087 | 709.258 | 709.258 | 541.076 | Tubing Pressure | 826.0016
OSTRICH | 958 |  | 3.677 | 0 | 1 |  | 179.417 | 741.393 | 741.393 | 564.164 | Tubing Pressure | 926.8649
OSTRICH | 959 |  | 3.4944 | 0 | 1.1 |  | 181.748 | 622.035 | 622.035 | 562.953 | Tubing Pressure | 793.0347
OSTRICH | 960 |  | 3.6339 | 0 | 0 |  | 184.078 | 624.331 | 624.331 | 566.161 | Tubing Pressure | 770.4748
OSTRICH | 961 |  | 3.5651 | 0 | 0.2 |  | 181.748 | 612.854 | 612.854 | 562.956 | Tubing Pressure | 756.2422
OSTRICH | 962 |  | 3.3793 | 0 | 0.6 |  | 184.078 | 628.921 | 628.921 | 560.672 | Tubing Pressure | 782.2556
OSTRICH | 963 |  | 3.3891 | 0 | 0 |  | 181.748 | 628.921 | 628.921 | 565.931 | Tubing Pressure | 767.3211
OSTRICH | 964 |  | 3.3893 | 0 | 0 |  | 181.748 | 619.74 | 619.74 | 577.204 | Tubing Pressure | 757.679
OSTRICH | 965 |  | 3.3483 | 0 | 0 |  | 184.078 | 608.263 | 608.263 | 560.526 | Tubing Pressure | 744.3305
OSTRICH | 966 |  | 3.3588 | 0 | 0.2 |  | 184.078 | 617.444 | 617.444 | 564.526 | Tubing Pressure | 754.2984
OSTRICH | 967 |  | 2.9307 | 0 | 0.3 |  | 184.078 | 617.444 | 617.444 | 565.062 | Tubing Pressure | 743.9185
OSTRICH | 968 |  | 3.363 | 0 | 0 |  | 184.078 | 605.968 | 605.968 | 565.199 | Tubing Pressure | 742.3992
OSTRICH | 969 |  | 3.3974 | 0 | 0 |  | 186.408 | 599.082 | 599.082 | 559.491 | Tubing Pressure | 736.3307
OSTRICH | 970 |  | 3.3948 | 0 | 0 |  | 184.078 | 605.968 | 605.968 | 559.451 | Tubing Pressure | 743.4334
OSTRICH | 971 |  | 3.3554 | 0 | 0 |  | 184.078 | 610.558 | 610.558 | 560.09 | Tubing Pressure | 746.9639
OSTRICH | 972 |  | 3.3049 | 0 | 0.2 |  | 184.078 | 617.444 | 617.444 | 563.124 | Tubing Pressure | 752.5956
OSTRICH | 973 |  | 3.3382 | 0 | 0 |  | 184.078 | 605.968 | 605.968 | 558.262 | Tubing Pressure | 741.5995
OSTRICH | 974 |  | 3.4115 | 0 | 0 |  | 181.748 | 594.491 | 594.491 | 547.048 | Tubing Pressure | 732.0159
OSTRICH | 975 |  | 3.4421 | 0 | 0 |  | 184.078 | 596.787 | 596.787 | 545.559 | Tubing Pressure | 735.4243
OSTRICH | 976 |  | 3.2976 | 0 | 0 |  | 184.078 | 603.673 | 603.673 | 556.052 | Tubing Pressure | 737.8946
OSTRICH | 977 |  | 3.2689 | 0 | 0 |  | 186.408 | 599.082 | 599.082 | 552.681 | Tubing Pressure | 732.1611
OSTRICH | 978 |  | 3.2679 | 0 | 0 |  | 184.078 | 594.491 | 594.491 | 551.073 | Tubing Pressure | 727.3155
OSTRICH | 979 |  | 3.3299 | 0 | 0.3 |  | 184.078 | 594.491 | 594.491 | 547.088 | Tubing Pressure | 729.3238
OSTRICH | 980 |  | 3.3569 | 0 | 0.4 |  | 184.078 | 589.9 | 589.9 | 547.372 | Tubing Pressure | 729.7503
OSTRICH | 981 |  | 3.3617 | 0 | 0 |  | 184.078 | 592.196 | 592.196 | 540.914 | Tubing Pressure | 727.9739
OSTRICH | 982 |  | 3.3689 | 0 | 0.9 |  | 186.408 | 596.787 | 596.787 | 541.844 | Tubing Pressure | 763.3242
OSTRICH | 983 |  | 3.2952 | 0 | 0.2 |  | 186.408 | 603.673 | 603.673 | 551.589 | Tubing Pressure | 737.8173
OSTRICH | 984 |  | 3.1384 | 0 | 0 |  | 188.738 | 610.558 | 610.558 | 563.401 | Tubing Pressure | 740.1909
OSTRICH | 985 |  | 2.7477 | 0 | 0.4 |  | 181.748 | 745.983 | 745.983 | 555.614 | Tubing Pressure | 897.7915
OSTRICH | 986 |  | 0.92636 | 0 | 0.5 |  | 181.748 | 601.377 | 601.377 | 569.507 | Tubing Pressure | 814.4162
OSTRICH | 987 |  | 3.5045 | 0 | 0.1 |  | 186.408 | 608.263 | 608.263 | 564.148 | Tubing Pressure | 749.4427
OSTRICH | 988 |  | 3.4296 | 0 | 0 |  | 184.078 | 603.673 | 603.673 | 557.393 | Tubing Pressure | 742.1784
OSTRICH | 989 |  | 3.4149 | 0 | 0.9 |  | 184.078 | 594.491 | 594.491 | 543.018 | Tubing Pressure | 761.7593
OSTRICH | 990 |  | 3.3263 | 0 | 0.5 |  | 184.078 | 589.9 | 589.9 | 540.449 | Tubing Pressure | 733.9483
OSTRICH | 991 |  | 3.4588 | 0 | 0.6 |  | 186.408 | 599.082 | 599.082 | 538.924 | Tubing Pressure | 751.0705
OSTRICH | 992 |  | 3.3974 | 0 | 0 |  | 184.078 | 592.196 | 592.196 | 543.571 | Tubing Pressure | 729.1598
OSTRICH | 993 |  | 3.3824 | 0 | 0.5 |  | 186.408 | 592.196 | 592.196 | 542.102 | Tubing Pressure | 737.5881
OSTRICH | 994 |  | 3.3828 | 0 | 1 |  | 186.408 | 592.196 | 592.196 | 539.637 | Tubing Pressure | 758.7108
OSTRICH | 995 |  | 3.3709 | 0 | 0 |  | 186.408 | 592.196 | 592.196 | 539.454 | Tubing Pressure | 728.278
OSTRICH | 996 |  | 3.3949 | 0 | 0.8 |  | 186.408 | 585.31 | 585.31 | 535.84 | Tubing Pressure | 751.4121
OSTRICH | 997 |  | 3.3544 | 0 | 1.4 |  | 188.738 | 592.196 | 592.196 | 538.851 | Tubing Pressure | 759.4919
OSTRICH | 998 |  | 3.3528 | 0 | 0.3 |  | 188.738 | 585.31 | 585.31 | 537.473 | Tubing Pressure | 720.5091
OSTRICH | 999 |  | 3.3722 | 0 | 0 |  | 186.408 | 583.014 | 583.014 | 534.123 | Tubing Pressure | 718.772
OSTRICH | 1000 |  | 3.3559 | 0 | 0 |  | 188.738 | 580.719 | 580.719 | 533.835 | Tubing Pressure | 715.8429
OSTRICH | 1001 |  | 3.3316 | 0 | 0 |  | 188.738 | 585.31 | 585.31 | 534.149 | Tubing Pressure | 719.8069
OSTRICH | 1002 |  | 3.4339 | 0 | 0 |  | 186.408 | 583.014 | 583.014 | 533.237 | Tubing Pressure | 720.8581
OSTRICH | 1003 |  | 3.2447 | 0 | 0 |  | 188.738 | 583.014 | 583.014 | 533.568 | Tubing Pressure | 714.5566
OSTRICH | 1004 |  | 3.1761 | 0 | 0 |  | 188.738 | 603.673 | 603.673 | 540.034 | Tubing Pressure | 734.0722
OSTRICH | 1005 |  | 3.0631 | 0 | 0 |  | 188.738 | 587.605 | 587.605 | 560.457 | Tubing Pressure | 713.6281
OSTRICH | 1006 |  | 3.271 | 0 | 0 |  | 188.738 | 585.31 | 585.31 | 534.54 | Tubing Pressure | 717.8118
OSTRICH | 1007 |  | 3.2494 | 0 | 0 |  | 188.738 | 583.014 | 583.014 | 533.935 | Tubing Pressure | 714.709
OSTRICH | 1008 |  | 3.2587 | 0 | 0.2 |  | 186.408 | 578.424 | 578.424 | 532.85 | Tubing Pressure | 710.2238
OSTRICH | 1009 |  | 3.2345 | 0 | 0 |  | 186.408 | 587.605 | 587.605 | 539.603 | Tubing Pressure | 719.0286
OSTRICH | 1010 |  | 3.1982 | 0 | 0 |  | 188.738 | 583.014 | 583.014 | 538.893 | Tubing Pressure | 713.0542
OSTRICH | 1011 |  | 3.199 | 0 | 0 |  | 191.068 | 589.9 | 589.9 | 543.319 | Tubing Pressure | 720.2986
OSTRICH | 1012 |  | 3.29 | 0 | 0.3 |  | 191.068 | 583.014 | 583.014 | 541.807 | Tubing Pressure | 716.0394
OSTRICH | 1013 |  | 3.2328 | 0 | 0 |  | 188.738 | 587.605 | 587.605 | 537.732 | Tubing Pressure | 718.9755
OSTRICH | 1014 |  | 3.2157 | 0 | 0.5 |  | 188.738 | 589.9 | 589.9 | 538.722 | Tubing Pressure | 731.7577
OSTRICH | 1015 |  | 3.1956 | 0 | 0 |  | 188.738 | 587.605 | 587.605 | 540.125 | Tubing Pressure | 717.7831
OSTRICH | 1016 |  | 3.1718 | 0 | 0 |  | 188.738 | 585.31 | 585.31 | 536.479 | Tubing Pressure | 714.6142
OSTRICH | 1017 |  | 3.1357 | 0 | 0 |  | 191.068 | 587.605 | 587.605 | 537.335 | Tubing Pressure | 715.8844
OSTRICH | 1018 |  | 3.1084 | 0 | 0 |  | 186.408 | 587.605 | 587.605 | 537.081 | Tubing Pressure | 715.0299
OSTRICH | 1019 |  | 3.0856 | 0 | 0 |  | 188.738 | 580.719 | 580.719 | 535.93 | Tubing Pressure | 707.0694
OSTRICH | 1020 |  | 3.0591 | 0 | 0 |  | 188.738 | 580.719 | 580.719 | 534.768 | Tubing Pressure | 706.2406
OSTRICH | 1021 |  | 2.9602 | 0 | 0 |  | 188.738 | 585.31 | 585.31 | 539.846 | Tubing Pressure | 708.0667
OSTRICH | 1022 |  | 2.9476 | 0 | 0.1 |  | 188.738 | 583.014 | 583.014 | 538.913 | Tubing Pressure | 705.2541
OSTRICH | 1023 |  | 2.9335 | 0 | 0 |  | 191.068 | 589.9 | 589.9 | 538.913 | Tubing Pressure | 712.1424
OSTRICH | 1024 |  | 3.0217 | 0 | 0 |  | 193.398 | 589.9 | 589.9 | 543.581 | Tubing Pressure | 714.7853
OSTRICH | 1025 |  | 3.1116 | 0 | 0.3 |  | 188.738 | 589.9 | 589.9 | 545.374 | Tubing Pressure | 717.8962
OSTRICH | 1026 |  | 1.7521 | 0 | 0.4 |  | 191.068 | 624.331 | 624.331 | 543.26 | Tubing Pressure | 792.0095
OSTRICH | 1027 |  | 3.0833 | 0 | 0 |  | 191.068 | 603.673 | 603.673 | 544.098 | Tubing Pressure | 731.232
OSTRICH | 1028 |  | 3.1208 | 0 | 0 |  | 188.738 | 601.377 | 601.377 | 537.123 | Tubing Pressure | 729.9453
OSTRICH | 1029 |  | 2.2542 | 0 | 0.1 |  | 181.748 | 743.688 | 743.688 | 539.053 | Tubing Pressure | 863.9352
OSTRICH | 1030 |  | 1.872 | 0 | 0.5 |  | 188.738 | 644.989 | 644.989 | 537.11 | Tubing Pressure | 813.0093
OSTRICH | 1031 |  | 2.8227 | 0 | 0 |  | 191.068 | 587.605 | 587.605 | 537.637 | Tubing Pressure | 706.4631
OSTRICH | 1032 |  | 3.3465 | 0 | 0.4 |  | 193.398 | 601.377 | 601.377 | 535.656 | Tubing Pressure | 741.8474
OSTRICH | 1033 |  | 3.1876 | 0 | 0.6 |  | 193.398 | 589.9 | 589.9 | 538.808 | Tubing Pressure | 736.2587
OSTRICH | 1034 |  | 3.2955 | 0 | 0 |  | 191.068 | 580.719 | 580.719 | 537.76 | Tubing Pressure | 713.8291
OSTRICH | 1035 |  | 3.0211 | 0 | 0.3 |  | 191.068 | 601.377 | 601.377 | 538.969 | Tubing Pressure | 728.0692
OSTRICH | 1036 |  | 3.2675 | 0 | 0 |  | 193.398 | 592.196 | 592.196 | 542.167 | Tubing Pressure | 724.8992
OSTRICH | 1037 |  | 3.2613 | 0 | 0 |  | 193.398 | 587.605 | 587.605 | 536.313 | Tubing Pressure | 719.8955
OSTRICH | 1038 |  | 3.1951 | 0 | 0 |  | 188.738 | 583.014 | 583.014 | 541.023 | Tubing Pressure | 712.9523
OSTRICH | 1039 |  | 3.1814 | 0 | 0 |  | 193.398 | 585.31 | 585.31 | 534.877 | Tubing Pressure | 714.9227
OSTRICH | 1040 |  | 3.1435 | 0 | 0 |  | 193.398 | 583.014 | 583.014 | 532.785 | Tubing Pressure | 711.3065
OSTRICH | 1041 |  | 3.0351 | 0 | 0 |  | 193.398 | 587.605 | 587.605 | 539.035 | Tubing Pressure | 712.7662
OSTRICH | 1042 |  | 3.0387 | 0 | 0 |  | 193.398 | 589.9 | 589.9 | 539.678 | Tubing Pressure | 715.3043
OSTRICH | 1043 |  | 3.1324 | 0 | 0 |  | 193.398 | 587.605 | 587.605 | 540.733 | Tubing Pressure | 715.7817
OSTRICH | 1044 |  | 3.1448 | 0 | 0 |  | 195.728 | 587.605 | 587.605 | 533.524 | Tubing Pressure | 716.1728
OSTRICH | 1045 |  | 3.1284 | 0 | 0 |  | 195.728 | 589.9 | 589.9 | 537.717 | Tubing Pressure | 718.0724
OSTRICH | 1046 |  | 3.1363 | 0 | 0 |  | 193.398 | 587.605 | 587.605 | 540.14 | Tubing Pressure | 715.9032
OSTRICH | 1047 |  | 3.1069 | 0 | 0 |  | 195.728 | 585.31 | 585.31 | 538.88 | Tubing Pressure | 712.5683
OSTRICH | 1048 |  | 3.0646 | 0 | 0 |  | 195.728 | 587.605 | 587.605 | 538.72 | Tubing Pressure | 713.674
OSTRICH | 1049 |  | 3.033 | 0 | 0 |  | 195.728 | 585.31 | 585.31 | 538.591 | Tubing Pressure | 710.2783
OSTRICH | 1050 |  | 3.0739 | 0 | 0 |  | 195.728 | 587.605 | 587.605 | 536.837 | Tubing Pressure | 713.9591
OSTRICH | 1051 |  | 3.1512 | 0 | 0 |  | 195.728 | 587.605 | 587.605 | 534.797 | Tubing Pressure | 716.3729
OSTRICH | 1052 |  | 3.1766 | 0 | 0 |  | 193.398 | 580.719 | 580.719 | 530.215 | Tubing Pressure | 709.9558
OSTRICH | 1053 |  | 3.1371 | 0 | 1.1 |  | 195.728 | 583.014 | 583.014 | 535.811 | Tubing Pressure | 743.6024
OSTRICH | 1054 |  | 3.099 | 0 | 0 |  | 195.728 | 596.787 | 596.787 | 540.47 | Tubing Pressure | 724.4262
OSTRICH | 1055 |  | 3.0846 | 0 | 0 |  | 198.058 | 589.9 | 589.9 | 542.875 | Tubing Pressure | 716.7104
OSTRICH | 1056 |  | 3.1566 | 0 | 0 |  | 198.058 | 578.424 | 578.424 | 534.96 | Tubing Pressure | 706.9092
OSTRICH | 1057 |  | 1.4904 | 0 | 0.3 |  | 191.068 | 594.491 | 594.491 | 537.657 | Tubing Pressure | 739.2875
OSTRICH | 1058 |  | 3.3903 | 0 | 0 |  | 198.058 | 585.31 | 585.31 | 535.693 | Tubing Pressure | 721.7635
OSTRICH | 1059 |  | 3.1254 | 0 | 0.1 |  | 195.728 | 583.014 | 583.014 | 532.905 | Tubing Pressure | 710.7333
OSTRICH | 1060 |  | 3.1683 | 0 | 0 |  | 193.398 | 580.719 | 580.719 | 536.642 | Tubing Pressure | 709.6897
OSTRICH | 1061 |  | 3.0828 | 0 | 0 |  | 195.728 | 583.014 | 583.014 | 539.209 | Tubing Pressure | 709.3978
OSTRICH | 1062 |  | 3.078 | 0 | 0.1 |  | 191.068 | 700.077 | 700.077 | 536.328 | Tubing Pressure | 834.394
OSTRICH | 1063 |  | 2.9946 | 0 | 0 |  | 195.728 | 585.31 | 585.31 | 537.806 | Tubing Pressure | 709.1068
OSTRICH | 1064 |  | 3.049 | 0 | 0 |  | 198.058 | 585.31 | 585.31 | 538.917 | Tubing Pressure | 710.7713
OSTRICH | 1065 |  | 3.0236 | 0 | 0 |  | 198.058 | 587.605 | 587.605 | 538.541 | Tubing Pressure | 712.416
OSTRICH | 1066 |  | 2.995 | 0 | 0 |  | 195.728 | 585.31 | 585.31 | 544.148 | Tubing Pressure | 709.1198
OSTRICH | 1067 |  | 3.0316 | 0 | 0.1 |  | 198.058 | 592.196 | 592.196 | 548.19 | Tubing Pressure | 717.5161
OSTRICH | 1068 |  | 2.8786 | 0 | 0 |  | 198.058 | 596.787 | 596.787 | 565.754 | Tubing Pressure | 717.8685
OSTRICH | 1069 |  | 2.2774 | 0 | 0 |  | 193.398 | 608.263 | 608.263 | 557.296 | Tubing Pressure | 714.6635
OSTRICH | 1070 |  | 1.8346 | 0 | 0.3 |  | 195.728 | 677.123 | 677.123 | 528.26 | Tubing Pressure | 820.8089
OSTRICH | 1071 |  | 3.4439 | 0 | 0 |  | 198.058 | 587.605 | 587.605 | 528.215 | Tubing Pressure | 725.9531
OSTRICH | 1072 |  | 2.081 | 0 | 2.2 |  | 195.728 | 677.123 | 677.123 | 522.306 | Tubing Pressure | 854.7353
OSTRICH | 1073 |  | 3.4428 | 0 | 0 |  | 198.058 | 585.31 | 585.31 | 526.531 | Tubing Pressure | 723.5398
OSTRICH | 1074 |  | 1.7 | 0 | 1.7 |  | 193.398 | 599.082 | 599.082 | 525.916 | Tubing Pressure | 768.4083
OSTRICH | 1075 |  | 3.4993 | 0 | 0.7 |  | 198.058 | 573.833 | 573.833 | 527.374 | Tubing Pressure | 728.223
OSTRICH | 1076 |  | 3.2605 | 0 | 0.5 |  | 198.058 | 550.88 | 550.88 | 523.767 | Tubing Pressure | 690.524
OSTRICH | 1077 |  | 2.5792 | 0 | 0.8 |  | 200.388 | 585.31 | 585.31 | 539.759 | Tubing Pressure | 739.5327
OSTRICH | 1078 |  | 3.2772 | 0 | 0.4 |  | 198.058 | 571.538 | 571.538 | 535.022 | Tubing Pressure | 708.0487
OSTRICH | 1079 |  | 3.214 | 0 | 0.5 |  | 198.058 | 576.129 | 576.129 | 531.573 | Tubing Pressure | 716.6632
OSTRICH | 1080 |  | 3.1356 | 0 | 0 |  | 200.388 | 578.424 | 578.424 | 530.857 | Tubing Pressure | 706.2365
OSTRICH | 1081 |  | 3.0602 | 0 | 0 |  | 198.058 | 580.719 | 580.719 | 534.326 | Tubing Pressure | 706.2749
OSTRICH | 1082 |  | 3.0236 | 0 | 0.5 |  | 198.058 | 578.424 | 578.424 | 534.907 | Tubing Pressure | 716.0327
OSTRICH | 1083 |  | 3.05 | 0 | 0 |  | 200.388 | 585.31 | 585.31 | 535.514 | Tubing Pressure | 710.8003
OSTRICH | 1084 |  | 3.0967 | 0 | 0 |  | 198.058 | 576.129 | 576.129 | 535.035 | Tubing Pressure | 702.5939
OSTRICH | 1085 |  | 3.0392 | 0 | 0 |  | 200.388 | 583.014 | 583.014 | 536.808 | Tubing Pressure | 708.0442
OSTRICH | 1086 |  | 3.0288 | 0 | 0 |  | 200.388 | 578.424 | 578.424 | 534.306 | Tubing Pressure | 702.8814
OSTRICH | 1087 |  | 3.0101 | 0 | 0 |  | 200.388 | 583.014 | 583.014 | 534.507 | Tubing Pressure | 707.1514
OSTRICH | 1088 |  | 2.9837 | 0 | 1.1 |  | 200.388 | 576.129 | 576.129 | 533.946 | Tubing Pressure | 733.7356
OSTRICH | 1089 |  | 3.0194 | 0 | 0 |  | 200.388 | 576.129 | 576.129 | 534.116 | Tubing Pressure | 700.1702
OSTRICH | 1090 |  | 3.0923 | 0 | 0.4 |  | 200.388 | 576.129 | 576.129 | 535.277 | Tubing Pressure | 708.8926
OSTRICH | 1091 |  | 3.0989 | 0 | 1 |  | 202.718 | 573.833 | 573.833 | 532.413 | Tubing Pressure | 733.2563
OSTRICH | 1092 |  | 3.1016 | 0 | 2.6 |  | 200.388 | 571.538 | 571.538 | 532.898 | Tubing Pressure | 739.046
OSTRICH | 1093 |  | 3.0691 | 0 | 0 |  | 200.388 | 578.424 | 578.424 | 532.698 | Tubing Pressure | 704.1361
OSTRICH | 1094 |  | 3.0024 | 0 | 1 |  | 202.718 | 578.424 | 578.424 | 536.15 | Tubing Pressure | 736.2688
OSTRICH | 1095 |  | 3.0073 | 0 | 0.5 |  | 200.388 | 569.243 | 569.243 | 532.884 | Tubing Pressure | 705.7555
OSTRICH | 1096 |  | 2.9421 | 0 | 0 |  | 202.718 | 580.719 | 580.719 | 535.359 | Tubing Pressure | 702.6579
OSTRICH | 1097 |  | 3.0395 | 0 | 0.1 |  | 200.388 | 573.833 | 573.833 | 533.684 | Tubing Pressure | 698.3772
OSTRICH | 1098 |  | 3.0402 | 0 | 0.7 |  | 200.388 | 569.243 | 569.243 | 529.109 | Tubing Pressure | 726.5515
OSTRICH | 1099 |  | 3.0057 | 0 | 0.7 |  | 200.388 | 566.947 | 566.947 | 529.7 | Tubing Pressure | 723.7343
OSTRICH | 1100 |  | 2.965 | 0 | 0 |  | 205.048 | 576.129 | 576.129 | 530.556 | Tubing Pressure | 698.496
OSTRICH | 1101 |  | 2.9495 | 0 | 0 |  | 202.718 | 573.833 | 573.833 | 529.909 | Tubing Pressure | 695.5961
OSTRICH | 1102 |  | 2.9933 | 0 | 0.7 |  | 205.048 | 580.719 | 580.719 | 531.812 | Tubing Pressure | 739.0782
OSTRICH | 1103 |  | 3.0021 | 0 | 0.1 |  | 202.718 | 566.947 | 566.947 | 532.903 | Tubing Pressure | 689.9626
OSTRICH | 1104 |  | 2.9769 | 0 | 0.2 |  | 202.718 | 569.243 | 569.243 | 530.831 | Tubing Pressure | 691.5953
OSTRICH | 1105 |  | 3.0097 | 0 | 0 |  | 202.718 | 562.357 | 562.357 | 523.987 | Tubing Pressure | 685.3734
OSTRICH | 1106 |  | 3.0078 | 0 | 0 |  | 205.048 | 573.833 | 573.833 | 530.164 | Tubing Pressure | 697.3898
OSTRICH | 1107 |  | 3.0506 | 0 | 0 |  | 202.718 | 562.357 | 562.357 | 526.242 | Tubing Pressure | 686.6749
OSTRICH | 1108 |  | 3.1769 | 0 | 0.3 |  | 202.718 | 548.585 | 548.585 | 512.155 | Tubing Pressure | 676.4725
OSTRICH | 1109 |  | 3.2275 | 0 | 0.7 |  | 205.048 | 543.994 | 543.994 | 507.881 | Tubing Pressure | 692.4686
OSTRICH | 1110 |  | 2.9691 | 0 | 0.8 |  | 205.048 | 560.061 | 560.061 | 521.357 | Tubing Pressure | 715.9332
OSTRICH | 1111 |  | 2.9964 | 0 | 0.2 |  | 202.718 | 571.538 | 571.538 | 528.107 | Tubing Pressure | 694.6172
OSTRICH | 1112 |  | 3.0455 | 0 | 0.3 |  | 202.718 | 562.357 | 562.357 | 526.241 | Tubing Pressure | 686.5113
OSTRICH | 1113 |  | 3.0911 | 0 | 0 |  | 205.048 | 560.061 | 560.061 | 523.223 | Tubing Pressure | 685.5773
OSTRICH | 1114 |  | 3.0657 | 0 | 0 |  | 205.048 | 564.652 | 564.652 | 524.983 | Tubing Pressure | 689.5644
OSTRICH | 1115 |  | 3.0529 | 0 | 4.2 |  | 202.718 | 564.652 | 564.652 | 524.974 | Tubing Pressure | 737.5343
OSTRICH | 1116 |  | 3.0125 | 0 | 0.3 |  | 205.048 | 566.947 | 566.947 | 526.253 | Tubing Pressure | 690.6414
OSTRICH | 1117 |  | 2.8119 | 0 | 0.5 |  | 202.718 | 562.357 | 562.357 | 522.854 | Tubing Pressure | 695.7612
OSTRICH | 1118 |  | 2.8764 | 0 | 0.5 |  | 205.048 | 566.947 | 566.947 | 524.983 | Tubing Pressure | 701.5588
OSTRICH | 1119 |  | 2.9998 | 0 | 0.2 |  | 205.048 | 571.538 | 571.538 | 529.529 | Tubing Pressure | 694.7225
OSTRICH | 1120 |  | 2.9106 | 0 | 0.3 |  | 198.058 | 681.714 | 681.714 | 530.324 | Tubing Pressure | 815.3029
OSTRICH | 1121 |  | 2.4429 | 0 | 0 |  | 205.048 | 603.673 | 603.673 | 525.891 | Tubing Pressure | 713.6135
OSTRICH | 1122 |  | 2.6324 | 0 | 0.7 |  | 205.048 | 562.357 | 562.357 | 524.79 | Tubing Pressure | 714.2722
OSTRICH | 1123 |  | 3.032 | 0 | 0.7 |  | 205.048 | 569.243 | 569.243 | 526.494 | Tubing Pressure | 726.6408
OSTRICH | 1124 |  | 3.019 | 0 | 0.9 |  | 207.379 | 571.538 | 571.538 | 528.583 | Tubing Pressure | 729.508
OSTRICH | 1125 |  | 3.0052 | 0 | 0.3 |  | 207.379 | 564.652 | 564.652 | 528.583 | Tubing Pressure | 688
OSTRICH | 1126 |  | 2.9543 | 0 | 0.7 |  | 200.388 | 679.418 | 679.418 | 524.178 | Tubing Pressure | 848.0901
OSTRICH | 1127 |  | 2.849 | 0 | 0 |  | 207.379 | 566.947 | 566.947 | 521.661 | Tubing Pressure | 685.2673
OSTRICH | 1128 |  | 2.8757 | 0 | 0 |  | 207.379 | 564.652 | 564.652 | 523.729 | Tubing Pressure | 683.6428
OSTRICH | 1129 |  | 2.8568 | 0 | 0.2 |  | 200.388 | 681.714 | 681.714 | 523.087 | Tubing Pressure | 808.7909
OSTRICH | 1130 |  | 2.8844 | 0 | 0 |  | 207.379 | 564.652 | 564.652 | 525.1 | Tubing Pressure | 683.9067
OSTRICH | 1131 |  | 2.8175 | 0 | 0.1 |  | 205.048 | 576.129 | 576.129 | 532.474 | Tubing Pressure | 694.086
OSTRICH | 1132 |  | 2.8191 | 0 | 0 |  | 207.379 | 562.357 | 562.357 | 529.019 | Tubing Pressure | 679.5068
OSTRICH | 1133 |  | 2.7896 | 0 | 0 |  | 207.379 | 573.833 | 573.833 | 535.493 | Tubing Pressure | 690.8262
OSTRICH | 1134 |  | 2.797 | 0 | 0 |  | 209.709 | 573.833 | 573.833 | 531.587 | Tubing Pressure | 691.0431
OSTRICH | 1135 |  | 2.7869 | 0 | 0 |  | 207.379 | 571.538 | 571.538 | 533.086 | Tubing Pressure | 688.3062
OSTRICH | 1136 |  | 2.7919 | 0 | 0.2 |  | 207.379 | 566.947 | 566.947 | 532.855 | Tubing Pressure | 683.5692
OSTRICH | 1137 |  | 2.2103 | 0 | 0 |  | 202.718 | 704.667 | 704.667 | 561.995 | Tubing Pressure | 819.6441
OSTRICH | 1138 |  | 1.6338 | 0 | 1.1 |  | 205.048 | 605.968 | 605.968 | 537.415 | Tubing Pressure | 775.2893
OSTRICH | 1139 |  | 2.653 | 0 | 0.4 |  | 202.718 | 688.6 | 688.6 | 535.053 | Tubing Pressure | 831.6755
OSTRICH | 1140 |  | 2.726 | 0 | 0.5 |  | 209.709 | 592.196 | 592.196 | 495.824 | Tubing Pressure | 728.8256
OSTRICH | 1141 |  | 2.8849 | 0 | 0 |  | 209.709 | 583.014 | 583.014 | 494.116 | Tubing Pressure | 703.3876
OSTRICH | 1142 |  | 2.8016 | 0 | 0.1 |  | 207.379 | 578.424 | 578.424 | 493.863 | Tubing Pressure | 696.0642
OSTRICH | 1143 |  | 2.7677 | 0 | 0.1 |  | 207.379 | 573.833 | 573.833 | 493.696 | Tubing Pressure | 690.191
OSTRICH | 1144 |  | 2.6088 | 0 | 2.4 |  | 205.048 | 589.9 | 589.9 | 491.963 | Tubing Pressure | 753.1564
OSTRICH | 1145 |  | 0.26105 | 0 | 1.8 |  | 195.728 | 732.211 | 732.211 | 488.895 | Tubing Pressure | 1209.5941
OSTRICH | 1146 |  | 2.6305 | 0 | 0.2 |  | 209.709 | 578.424 | 578.424 | 497.741 | Tubing Pressure | 691.2298
OSTRICH | 1147 |  | 3.1975 | 0 | 0.1 |  | 209.709 | 569.243 | 569.243 | 496.74 | Tubing Pressure | 698.6387
OSTRICH | 1148 |  | 3.1957 | 0 | 0 |  | 209.709 | 564.652 | 564.652 | 495.536 | Tubing Pressure | 693.7935
OSTRICH | 1149 |  | 3.2005 | 0 | 0.6 |  | 209.709 | 557.766 | 557.766 | 494.663 | Tubing Pressure | 701.0583
OSTRICH | 1150 |  | 3.1993 | 0 | 1.4 |  | 209.709 | 550.88 | 550.88 | 496.213 | Tubing Pressure | 711.6219
OSTRICH | 1151 |  | 3.1993 | 0 | 1.4 |  | 212.039 | 548.585 | 548.585 | 498.326 | Tubing Pressure | 709.1315
OSTRICH | 1152 |  | 3.197 | 0 | 0 |  | 214.369 | 550.88 | 550.88 | 497.792 | Tubing Pressure | 679.5304
OSTRICH | 1153 |  | 3.1983 | 0 | 0 |  | 214.369 | 550.88 | 550.88 | 498.313 | Tubing Pressure | 679.5727
OSTRICH | 1154 |  | 3.1793 | 0 | 0.1 |  | 214.369 | 553.175 | 553.175 | 498.891 | Tubing Pressure | 681.3157
OSTRICH | 1155 |  | 3.189 | 0 | 0.8 |  | 209.709 | 543.994 | 543.994 | 498.053 | Tubing Pressure | 702.5695
OSTRICH | 1156 |  | 3.1991 | 0 | 1.2 |  | 212.039 | 548.585 | 548.585 | 497.361 | Tubing Pressure | 707.8321
OSTRICH | 1157 |  | 3.1302 | 0 | 1 |  | 212.039 | 546.289 | 546.289 | 501.273 | Tubing Pressure | 703.9742
OSTRICH | 1158 |  | 3.0492 | 0 | 0.8 |  | 214.369 | 546.289 | 546.289 | 508.661 | Tubing Pressure | 702.2088
OSTRICH | 1159 |  | 3.1546 | 0 | 0 |  | 212.039 | 543.994 | 543.994 | 495.039 | Tubing Pressure | 670.959
OSTRICH | 1160 |  | 3.1459 | 0 | 0.5 |  | 212.039 | 548.585 | 548.585 | 496.589 | Tubing Pressure | 685.5807
OSTRICH | 1161 |  | 3.089 | 0 | 0.9 |  | 212.039 | 546.289 | 546.289 | 500.253 | Tubing Pressure | 703.2728
OSTRICH | 1162 |  | 3.1025 | 0 | 0 |  | 212.039 | 541.698 | 541.698 | 498.194 | Tubing Pressure | 666.8228
OSTRICH | 1163 |  | 3.1169 | 0 | 0.3 |  | 216.699 | 546.289 | 546.289 | 495.781 | Tubing Pressure | 672.073
OSTRICH | 1164 |  | 3.093 | 0 | 0.7 |  | 214.369 | 550.88 | 550.88 | 496.874 | Tubing Pressure | 703.6913
OSTRICH | 1165 |  | 3.052 | 0 | 0 |  | 214.369 | 537.108 | 537.108 | 499.774 | Tubing Pressure | 660.3645
OSTRICH | 1166 |  | 3.157 | 0 | 0 |  | 214.369 | 555.471 | 555.471 | 487.981 | Tubing Pressure | 682.9557
OSTRICH | 1167 |  | 3.0713 | 0 | 0.2 |  | 216.699 | 546.289 | 546.289 | 497.41 | Tubing Pressure | 670.558
OSTRICH | 1168 |  | 3.0396 | 0 | 0 |  | 216.699 | 546.289 | 546.289 | 500.864 | Tubing Pressure | 669.5156
OSTRICH | 1169 |  | 3.0179 | 0 | 0.1 |  | 216.699 | 550.88 | 550.88 | 499.773 | Tubing Pressure | 673.6069
OSTRICH | 1170 |  | 0.73617 | 0 | 0.1 |  | 212.039 | 583.014 | 583.014 | 502.885 | Tubing Pressure | 718.8409
OSTRICH | 1171 |  | 3.2016 | 0 | 0.3 |  | 214.369 | 553.175 | 553.175 | 503.492 | Tubing Pressure | 682.0647
OSTRICH | 1172 |  | 3.0973 | 0 | 1.1 |  | 216.699 | 546.289 | 546.289 | 514.662 | Tubing Pressure | 702.9891
OSTRICH | 1173 |  | 3.2011 | 0 | 1.3 |  | 216.699 | 543.994 | 543.994 | 493.027 | Tubing Pressure | 703.5567
OSTRICH | 1174 |  | 3.1939 | 0 | 1.3 |  | 214.369 | 537.108 | 537.108 | 490.438 | Tubing Pressure | 695.9637
OSTRICH | 1175 |  | 3.1944 | 0 | 1.3 |  | 216.699 | 537.108 | 537.108 | 488.71 | Tubing Pressure | 695.9747
OSTRICH | 1176 |  | 3.1442 | 0 | 0.1 |  | 216.699 | 539.403 | 539.403 | 491.022 | Tubing Pressure | 665.8504
OSTRICH | 1177 |  | 3.1089 | 0 | 0.2 |  | 219.029 | 537.108 | 537.108 | 492.126 | Tubing Pressure | 662.2773
OSTRICH | 1178 |  | 3.1153 | 0 | 1.2 |  | 216.699 | 539.403 | 539.403 | 491.23 | Tubing Pressure | 696.2806
OSTRICH | 1179 |  | 3.0921 | 0 | 1.1 |  | 219.029 | 541.698 | 541.698 | 493.087 | Tubing Pressure | 697.8955
OSTRICH | 1180 |  | 3.0735 | 0 | 1.2 |  | 216.699 | 550.88 | 550.88 | 493.681 | Tubing Pressure | 708.0477
OSTRICH | 1181 |  | 3.0426 | 0 | 0.5 |  | 221.359 | 534.813 | 534.813 | 496.496 | Tubing Pressure | 668.5724
OSTRICH | 1182 |  | 3.1091 | 0 | 0 |  | 219.029 | 539.403 | 539.403 | 488.847 | Tubing Pressure | 664.6621
OSTRICH | 1183 |  | 3.0995 | 0 | 0.3 |  | 221.359 | 537.108 | 537.108 | 487.954 | Tubing Pressure | 661.9602
OSTRICH | 1184 |  | 3.0839 | 0 | 0.1 |  | 221.359 | 539.403 | 539.403 | 488.764 | Tubing Pressure | 663.815
OSTRICH | 1185 |  | 1.9108 | 0 | 0.5 |  | 221.359 | 560.061 | 560.061 | 490.861 | Tubing Pressure | 713.1255
OSTRICH | 1186 |  | 3.1813 | 0 | 0.3 |  | 223.689 | 539.403 | 539.403 | 491.961 | Tubing Pressure | 667.1188
OSTRICH | 1187 |  | 2.7831 | 0 | 0.1 |  | 219.029 | 571.538 | 571.538 | 527.571 | Tubing Pressure | 688.1956
OSTRICH | 1188 |  | 2.7511 | 0 | 0 |  | 221.359 | 564.652 | 564.652 | 531.963 | Tubing Pressure | 679.9324
OSTRICH | 1189 |  | 3.0338 | 0 | 0 |  | 223.689 | 543.994 | 543.994 | 496.663 | Tubing Pressure | 666.9306
OSTRICH | 1190 |  | 3.0983 | 0 | 0 |  | 226.019 | 541.698 | 541.698 | 493.159 | Tubing Pressure | 666.6827
OSTRICH | 1191 |  | 3.0873 | 0 | 0 |  | 226.019 | 541.698 | 541.698 | 491.474 | Tubing Pressure | 666.3134
OSTRICH | 1192 |  | 3.0833 | 0 | 0.9 |  | 226.019 | 543.994 | 543.994 | 490.667 | Tubing Pressure | 700.6746
OSTRICH | 1193 |  | 3.0605 | 0 | 1.4 |  | 223.689 | 539.403 | 539.403 | 491.103 | Tubing Pressure | 696.5862
OSTRICH | 1194 |  | 3.0642 | 0 | 0.5 |  | 219.029 | 532.517 | 532.517 | 489.783 | Tubing Pressure | 666.3586
OSTRICH | 1195 |  | 3.0582 | 0 | 1.3 |  | 221.359 | 534.813 | 534.813 | 489.526 | Tubing Pressure | 690.9063
OSTRICH | 1196 |  | 3.0246 | 0 | 1.1 |  | 223.689 | 534.813 | 534.813 | 491.302 | Tubing Pressure | 688.977
OSTRICH | 1197 |  | 2.9951 | 0 | 1 |  | 219.029 | 541.698 | 541.698 | 493.373 | Tubing Pressure | 696.3792
OSTRICH | 1198 |  | 2.919 | 0 | 0.1 |  | 223.689 | 541.698 | 541.698 | 500.301 | Tubing Pressure | 660.8164
OSTRICH | 1199 |  | 3.0076 | 0 | 0.1 |  | 228.35 | 539.403 | 539.403 | 491.503 | Tubing Pressure | 661.2858
OSTRICH | 1200 |  | 3.048 | 0 | 0 |  | 226.019 | 537.108 | 537.108 | 487.926 | Tubing Pressure | 660.2318
OSTRICH | 1201 |  | 3.0348 | 0 | 0 |  | 219.029 | 527.927 | 527.927 | 488.725 | Tubing Pressure | 650.2556
OSTRICH | 1202 |  | 2.9802 | 0 | 0 |  | 221.359 | 532.517 | 532.517 | 493.996 | Tubing Pressure | 653.2072
OSTRICH | 1203 |  | 3.0295 | 0 | 0 |  | 221.359 | 532.517 | 532.517 | 487.757 | Tubing Pressure | 654.8433
OSTRICH | 1204 |  | 3.0267 | 0 | 0 |  | 223.689 | 527.927 | 527.927 | 487.025 | Tubing Pressure | 649.9845
OSTRICH | 1205 |  | 3.0312 | 0 | 0 |  | 226.019 | 534.813 | 534.813 | 485.746 | Tubing Pressure | 657.2876
OSTRICH | 1206 |  | 3.0068 | 0 | 1 |  | 226.019 | 534.813 | 534.813 | 487.42 | Tubing Pressure | 689.183
OSTRICH | 1207 |  | 2.9966 | 0 | 0.5 |  | 228.35 | 537.108 | 537.108 | 488.252 | Tubing Pressure | 670.2015
OSTRICH | 1208 |  | 2.8422 | 0 | 0.1 |  | 228.35 | 541.698 | 541.698 | 488.835 | Tubing Pressure | 658.3927
OSTRICH | 1209 |  | 2.9495 | 0 | 0 |  | 226.019 | 543.994 | 543.994 | 494.715 | Tubing Pressure | 664.1992
OSTRICH | 1210 |  | 2.9075 | 0 | 0 |  | 226.019 | 532.517 | 532.517 | 492.797 | Tubing Pressure | 650.8344
OSTRICH | 1211 |  | 2.9595 | 0 | 0 |  | 228.35 | 537.108 | 537.108 | 490.194 | Tubing Pressure | 657.3183
OSTRICH | 1212 |  | 2.9793 | 0 | 1.1 |  | 223.689 | 532.517 | 532.517 | 487.094 | Tubing Pressure | 685.7085
OSTRICH | 1213 |  | 2.9803 | 0 | 0 |  | 221.359 | 530.222 | 530.222 | 487.022 | Tubing Pressure | 650.82
OSTRICH | 1214 |  | 2.9668 | 0 | 0 |  | 223.689 | 527.927 | 527.927 | 487.512 | Tubing Pressure | 647.9834
OSTRICH | 1215 |  | 2.9667 | 0 | 0 |  | 223.689 | 527.927 | 527.927 | 486.897 | Tubing Pressure | 647.9814
OSTRICH | 1216 |  | 2.9649 | 0 | 0 |  | 226.019 | 532.517 | 532.517 | 486.254 | Tubing Pressure | 652.7052
OSTRICH | 1217 |  | 2.9495 | 0 | 0 |  | 226.019 | 527.927 | 527.927 | 487.357 | Tubing Pressure | 647.4131
OSTRICH | 1218 |  | 2.9596 | 0 | 0 |  | 216.868 | 530.222 | 530.222 | 485.974 | Tubing Pressure | 650.1362
OSTRICH | 1219 |  | 2.9584 | 0 | 0 |  | 219.199 | 527.927 | 527.927 | 485.558 | Tubing Pressure | 647.7083
OSTRICH | 1220 |  | 2.9597 | 0 | 0.9 |  | 221.531 | 530.222 | 530.222 | 485.002 | Tubing Pressure | 683.5462
OSTRICH | 1221 |  | 2.9307 | 0 | 0 |  | 221.531 | 537.108 | 537.108 | 487.831 | Tubing Pressure | 656.3856
OSTRICH | 1222 |  | 2.9133 | 0 | 0.1 |  | 221.531 | 539.403 | 539.403 | 488.335 | Tubing Pressure | 658.229
OSTRICH | 1223 |  | 2.7717 | 0 | 0 |  | 221.531 | 546.289 | 546.289 | 503.649 | Tubing Pressure | 661.0663
OSTRICH | 1224 |  | 2.8758 | 0 | 0 |  | 223.863 | 532.517 | 532.517 | 489.404 | Tubing Pressure | 649.8134
OSTRICH | 1225 |  | 2.9104 | 0 | 0 |  | 219.199 | 530.222 | 530.222 | 489.892 | Tubing Pressure | 648.53
OSTRICH | 1226 |  | 2.9171 | 0 | 0 |  | 221.531 | 530.222 | 530.222 | 486.965 | Tubing Pressure | 648.7467
OSTRICH | 1227 |  | 2.9281 | 0 | 0 |  | 223.863 | 530.222 | 530.222 | 485.751 | Tubing Pressure | 649.1064
OSTRICH | 1228 |  | 2.8383 | 0 | 0 |  | 221.531 | 530.222 | 530.222 | 494.427 | Tubing Pressure | 646.2116
OSTRICH | 1229 |  | 2.896 | 0 | 0.2 |  | 221.531 | 530.222 | 530.222 | 487.7 | Tubing Pressure | 648.0635
OSTRICH | 1230 |  | 2.8853 | 0 | 0 |  | 219.199 | 532.517 | 532.517 | 489.642 | Tubing Pressure | 650.118
OSTRICH | 1231 |  | 2.8774 | 0 | 0 |  | 221.531 | 532.517 | 532.517 | 488.857 | Tubing Pressure | 649.8656
OSTRICH | 1232 |  | 2.8799 | 0 | 0 |  | 221.531 | 530.222 | 530.222 | 488.845 | Tubing Pressure | 647.5425
OSTRICH | 1233 |  | 2.8761 | 0 | 0 |  | 226.195 | 537.108 | 537.108 | 488.597 | Tubing Pressure | 654.6376
OSTRICH | 1234 |  | 2.8638 | 0 | 2.4 |  | 223.863 | 532.517 | 532.517 | 489.499 | Tubing Pressure | 691.3963
OSTRICH | 1235 |  | 2.8455 | 0 | 1.1 |  | 223.863 | 534.813 | 534.813 | 490.967 | Tubing Pressure | 686.2176
OSTRICH | 1236 |  | 2.8437 | 0 | 0.8 |  | 226.195 | 534.813 | 534.813 | 491.682 | Tubing Pressure | 686.3206
OSTRICH | 1237 |  | 2.6022 | 0 | 0 |  | 223.863 | 553.175 | 553.175 | 515.05 | Tubing Pressure | 663.4033
OSTRICH | 1238 |  | 2.5263 | 0 | 1.6 |  | 221.531 | 548.585 | 548.585 | 520.694 | Tubing Pressure | 701.7306
OSTRICH | 1239 |  | 2.5714 | 0 | 1.7 |  | 219.199 | 548.585 | 548.585 | 516.208 | Tubing Pressure | 702.5775
OSTRICH | 1240 |  | 2.6105 | 0 | 0 |  | 219.199 | 543.994 | 543.994 | 514.133 | Tubing Pressure | 653.8505
OSTRICH | 1241 |  | 2.6321 | 0 | 0 |  | 219.199 | 548.585 | 548.585 | 512.78 | Tubing Pressure | 659.3657
OSTRICH | 1242 |  | 2.6024 | 0 | 0.1 |  | 219.199 | 548.585 | 548.585 | 516.605 | Tubing Pressure | 658.509
OSTRICH | 1243 |  | 2.6509 | 0 | 0 |  | 223.863 | 548.585 | 548.585 | 510.61 | Tubing Pressure | 659.9124
OSTRICH | 1244 |  | 2.7389 | 0 | 0 |  | 223.863 | 546.289 | 546.289 | 503.412 | Tubing Pressure | 660.0762
OSTRICH | 1245 |  | 2.6179 | 0 | 0 |  | 223.863 | 548.585 | 548.585 | 517.27 | Tubing Pressure | 658.9546
OSTRICH | 1246 |  | 2.6092 | 0 | 0 |  | 221.531 | 546.289 | 546.289 | 515.328 | Tubing Pressure | 656.2581
OSTRICH | 1247 |  | 2.6153 | 0 | 0 |  | 226.195 | 546.289 | 546.289 | 515.542 | Tubing Pressure | 656.4338
OSTRICH | 1248 |  | 2.6549 | 0 | 1.5 |  | 223.863 | 546.289 | 546.289 | 510.909 | Tubing Pressure | 699.4604
OSTRICH | 1249 |  | 2.6451 | 0 | 0 |  | 226.195 | 550.88 | 550.88 | 513.286 | Tubing Pressure | 662.1876
OSTRICH | 1250 |  | 2.5831 | 0 | 0 |  | 223.863 | 550.88 | 550.88 | 518.109 | Tubing Pressure | 660.4097
OSTRICH | 1251 |  | 2.586 | 0 | 0 |  | 223.863 | 548.585 | 548.585 | 517.428 | Tubing Pressure | 658.0409
OSTRICH | 1252 |  | 2.6142 | 0 | 0.2 |  | 226.195 | 548.585 | 548.585 | 515.029 | Tubing Pressure | 658.8487
OSTRICH | 1253 |  | 2.5358 | 0 | 0 |  | 226.195 | 555.471 | 555.471 | 523.67 | Tubing Pressure | 663.9982
OSTRICH | 1254 |  | 2.5245 | 0 | 4 |  | 226.195 | 557.766 | 557.766 | 522.888 | Tubing Pressure | 723.0149
OSTRICH | 1255 |  | 2.5242 | 0 | 4.4 |  | 226.195 | 557.766 | 557.766 | 523.528 | Tubing Pressure | 724.472
OSTRICH | 1256 |  | 2.4968 | 0 | 0 |  | 226.195 | 560.061 | 560.061 | 527.438 | Tubing Pressure | 667.855
OSTRICH | 1257 |  | 2.4844 | 0 | 0 |  | 219.199 | 555.471 | 555.471 | 527.079 | Tubing Pressure | 662.5865
OSTRICH | 1258 |  | 2.4964 | 0 | 0 |  | 221.531 | 555.471 | 555.471 | 527.754 | Tubing Pressure | 662.9122
OSTRICH | 1259 |  | 2.5099 | 0 | 0 |  | 223.863 | 555.471 | 555.471 | 526.586 | Tubing Pressure | 663.2834
OSTRICH | 1260 |  | 2.4861 | 0 | 0 |  | 230.859 | 560.061 | 560.061 | 528.701 | Tubing Pressure | 667.5661
OSTRICH | 1261 |  | 2.444 | 0 | 0 |  | 228.527 | 571.538 | 571.538 | 532.987 | Tubing Pressure | 678.8167
OSTRICH | 1262 |  | 2.4236 | 0 | 1.7 |  | 228.527 | 564.652 | 564.652 | 533.439 | Tubing Pressure | 720.1527
OSTRICH | 1263 |  | 2.5637 | 0 | 0 |  | 226.195 | 560.061 | 560.061 | 522.999 | Tubing Pressure | 669.6909
OSTRICH | 1264 |  | 2.7298 | 0 | 0 |  | 226.195 | 546.289 | 546.289 | 511.86 | Tubing Pressure | 659.8036
OSTRICH | 1265 |  | 2.6696 | 0 | 0 |  | 226.195 | 562.357 | 562.357 | 516.803 | Tubing Pressure | 675.1282
OSTRICH | 1266 |  | 2.633 | 0 | 0 |  | 228.527 | 550.88 | 550.88 | 517.471 | Tubing Pressure | 661.8381
OSTRICH | 1267 |  | 2.6676 | 0 | 0 |  | 228.527 | 550.88 | 550.88 | 514.36 | Tubing Pressure | 662.8393
OSTRICH | 1268 |  | 2.6868 | 0 | 4.9 |  | 230.859 | 550.88 | 550.88 | 510.957 | Tubing Pressure | 719.8197
OSTRICH | 1269 |  | 2.7143 | 0 | 2.7 |  | 228.527 | 550.88 | 550.88 | 508.498 | Tubing Pressure | 711.4289
OSTRICH | 1270 |  | 2.6574 | 0 | 0 |  | 230.859 | 553.175 | 553.175 | 513.126 | Tubing Pressure | 664.9884
OSTRICH | 1271 |  | 2.6525 | 0 | 0 |  | 230.859 | 550.88 | 550.88 | 512.359 | Tubing Pressure | 662.4014
OSTRICH | 1272 |  | 2.6583 | 0 | 0 |  | 228.527 | 548.585 | 548.585 | 511.302 | Tubing Pressure | 660.1278
OSTRICH | 1273 |  | 2.645 | 0 | 0 |  | 228.527 | 557.766 | 557.766 | 512.383 | Tubing Pressure | 669.5265
OSTRICH | 1274 |  | 2.6234 | 0 | 0 |  | 228.527 | 550.88 | 550.88 | 514.045 | Tubing Pressure | 661.5609
OSTRICH | 1275 |  | 2.6668 | 0 | 0 |  | 228.527 | 546.289 | 546.289 | 509.273 | Tubing Pressure | 657.9332
OSTRICH | 1276 |  | 2.7023 | 0 | 9.1 |  | 230.859 | 550.88 | 550.88 | 506.261 | Tubing Pressure | 732.4441
OSTRICH | 1277 |  | 2.5906 | 0 | 0 |  | 226.195 | 550.88 | 550.88 | 518.507 | Tubing Pressure | 660.6233
OSTRICH | 1278 |  | 2.5772 | 0 | 0 |  | 228.527 | 548.585 | 548.585 | 516.873 | Tubing Pressure | 657.7905
OSTRICH | 1279 |  | 2.6143 | 0 | 0.1 |  | 226.195 | 550.88 | 550.88 | 513.396 | Tubing Pressure | 661.2992
OSTRICH | 1280 |  | 2.6421 | 0 | 0 |  | 228.527 | 543.994 | 543.994 | 511.505 | Tubing Pressure | 654.77
OSTRICH | 1281 |  | 2.6657 | 0 | 0 |  | 228.527 | 548.585 | 548.585 | 509.43 | Tubing Pressure | 660.3425
OSTRICH | 1282 |  | 2.6627 | 0 | 0 |  | 230.859 | 543.994 | 543.994 | 508.993 | Tubing Pressure | 655.3747
OSTRICH | 1283 |  | 2.6857 | 0 | 0.5 |  | 230.859 | 541.698 | 541.698 | 506.344 | Tubing Pressure | 671.119
OSTRICH | 1284 |  | 2.6761 | 0 | 0.1 |  | 228.527 | 548.585 | 548.585 | 507.402 | Tubing Pressure | 660.6462
OSTRICH | 1285 |  | 2.6117 | 0 | 0 |  | 228.527 | 548.585 | 548.585 | 512.845 | Tubing Pressure | 658.7782
OSTRICH | 1286 |  | 2.5724 | 0 | 0.1 |  | 228.527 | 546.289 | 546.289 | 515.479 | Tubing Pressure | 655.2025
OSTRICH | 1287 |  | 2.5764 | 0 | 0 |  | 230.859 | 548.585 | 548.585 | 515.058 | Tubing Pressure | 657.7683
OSTRICH | 1288 |  | 2.595 | 0 | 0 |  | 233.191 | 548.585 | 548.585 | 513.371 | Tubing Pressure | 658.2993
OSTRICH | 1289 |  | 2.6369 | 0 | 0.1 |  | 230.859 | 546.289 | 546.289 | 509.264 | Tubing Pressure | 657.0606
OSTRICH | 1290 |  | 2.625 | 0 | 1 |  | 233.191 | 546.289 | 546.289 | 511.338 | Tubing Pressure | 695.8839
OSTRICH | 1291 |  | 2.6108 | 0 | 0 |  | 233.191 | 553.175 | 553.175 | 511.347 | Tubing Pressure | 663.6496
OSTRICH | 1292 |  | 2.6282 | 0 | 0.1 |  | 233.191 | 546.289 | 546.289 | 508.873 | Tubing Pressure | 656.8067
OSTRICH | 1293 |  | 2.6369 | 0 | 0 |  | 230.859 | 546.289 | 546.289 | 508.921 | Tubing Pressure | 657.0592
OSTRICH | 1294 |  | 2.6299 | 0 | 0 |  | 230.859 | 541.698 | 541.698 | 508.911 | Tubing Pressure | 651.9717
OSTRICH | 1295 |  | 2.6528 | 0 | 0 |  | 230.859 | 543.994 | 543.994 | 506.362 | Tubing Pressure | 655.0839
OSTRICH | 1296 |  | 2.6435 | 0 | 0 |  | 230.859 | 541.698 | 541.698 | 507.432 | Tubing Pressure | 652.3684
OSTRICH | 1297 |  | 2.6531 | 0 | 1.2 |  | 233.191 | 543.994 | 543.994 | 505.076 | Tubing Pressure | 694.9598
OSTRICH | 1298 |  | 2.6217 | 0 | 0 |  | 233.191 | 548.585 | 548.585 | 508.732 | Tubing Pressure | 659.0638
OSTRICH | 1299 |  | 2.5727 | 0 | 0 |  | 226.195 | 541.698 | 541.698 | 512.705 | Tubing Pressure | 650.3141
OSTRICH | 1300 |  | 2.5728 | 0 | 0.8 |  | 233.191 | 539.403 | 539.403 | 512.705 | Tubing Pressure | 688.2413
OSTRICH | 1301 |  | 2.5921 | 0 | 0 |  | 228.527 | 546.289 | 546.289 | 510.416 | Tubing Pressure | 655.7652
OSTRICH | 1302 |  | 2.6125 | 0 | 0 |  | 230.859 | 539.403 | 539.403 | 507.349 | Tubing Pressure | 649.0205
OSTRICH | 1303 |  | 2.6393 | 0 | 0 |  | 233.191 | 539.403 | 539.403 | 505.535 | Tubing Pressure | 649.807
OSTRICH | 1304 |  | 2.6286 | 0 | 0.1 |  | 235.523 | 543.994 | 543.994 | 506.184 | Tubing Pressure | 654.375
OSTRICH | 1305 |  | 2.4004 | 0 | 0.7 |  | 233.191 | 548.585 | 548.585 | 527.706 | Tubing Pressure | 697.5034
OSTRICH | 1306 |  | 2.6341 | 0 | 0 |  | 233.191 | 543.994 | 543.994 | 504.734 | Tubing Pressure | 654.5365
OSTRICH | 1307 |  | 2.632 | 0 | 0.1 |  | 233.191 | 553.175 | 553.175 | 506.924 | Tubing Pressure | 664.2549
OSTRICH | 1308 |  | 2.5845 | 0 | 0 |  | 233.191 | 543.994 | 543.994 | 509.037 | Tubing Pressure | 653.0995
OSTRICH | 1309 |  | 2.6175 | 0 | 0 |  | 233.191 | 541.698 | 541.698 | 505.686 | Tubing Pressure | 651.6085
OSTRICH | 1310 |  | 2.6311 | 0 | 1.2 |  | 233.191 | 539.403 | 539.403 | 504.408 | Tubing Pressure | 689.6316
OSTRICH | 1311 |  | 2.6425 | 0 | 1.1 |  | 237.855 | 541.698 | 541.698 | 503.266 | Tubing Pressure | 691.6095
OSTRICH | 1312 |  | 2.6384 | 0 | 1 |  | 237.855 | 543.994 | 543.994 | 502.538 | Tubing Pressure | 693.4211
OSTRICH | 1313 |  | 2.6032 | 0 | 0 |  | 235.523 | 543.994 | 543.994 | 506.661 | Tubing Pressure | 653.6387
OSTRICH | 1314 |  | 2.5841 | 0 | 0 |  | 230.859 | 539.403 | 539.403 | 506.305 | Tubing Pressure | 648.1947
OSTRICH | 1315 |  | 2.6323 | 0 | 0 |  | 233.191 | 537.108 | 537.108 | 502.94 | Tubing Pressure | 647.163
OSTRICH | 1316 |  | 2.5904 | 0 | 0.1 |  | 233.191 | 537.108 | 537.108 | 506.54 | Tubing Pressure | 645.9347
OSTRICH | 1317 |  | 2.6408 | 0 | 1.2 |  | 230.859 | 534.813 | 534.813 | 501.548 | Tubing Pressure | 684.5814
OSTRICH | 1318 |  | 2.6669 | 0 | 1.1 |  | 230.859 | 534.813 | 534.813 | 498.722 | Tubing Pressure | 684.1378
OSTRICH | 1319 |  | 2.6457 | 0 | 0 |  | 233.191 | 541.698 | 541.698 | 500.706 | Tubing Pressure | 652.4346
OSTRICH | 1320 |  | 2.5486 | 0 | 0.5 |  | 233.191 | 548.585 | 548.585 | 509.289 | Tubing Pressure | 678.6176
OSTRICH | 1321 |  | 2.5251 | 0 | 0.2 |  | 233.191 | 534.813 | 534.813 | 508.484 | Tubing Pressure | 641.6052
OSTRICH | 1322 |  | 2.5982 | 0 | 0 |  | 233.191 | 534.813 | 534.813 | 503.641 | Tubing Pressure | 643.7235
OSTRICH | 1323 |  | 2.5983 | 0 | 0 |  | 235.523 | 539.403 | 539.403 | 503.725 | Tubing Pressure | 648.6075
OSTRICH | 1324 |  | 2.6116 | 0 | 0 |  | 235.523 | 532.517 | 532.517 | 501.15 | Tubing Pressure | 641.6773
OSTRICH | 1325 |  | 2.649 | 0 | 0 |  | 230.859 | 532.517 | 532.517 | 498.179 | Tubing Pressure | 642.789
OSTRICH | 1326 |  | 2.3486 | 0 | 0 |  | 223.863 | 647.284 | 647.284 | 497.482 | Tubing Pressure | 759.077
OSTRICH | 1327 |  | 0 | 0 | 0 |  | 223.863 | 677.123 | 677.123 | 429.296 | Tubing Pressure | 765.7621
OSTRICH | 1328 |  | 0.01742 | 0 | 0.2 |  | 221.531 | 596.787 | 596.787 | 529.207 | Tubing Pressure | 1723.4366
OSTRICH | 1329 |  | 2.2624 | 0 | 0.1 |  | 230.859 | 603.673 | 603.673 | 529.531 | Tubing Pressure | 709.2928
OSTRICH | 1330 |  | 1.9604 | 0 | 0 |  | 230.859 | 601.377 | 601.377 | 507.291 | Tubing Pressure | 700.1903
OSTRICH | 1331 |  | 2.5085 | 0 | 0 |  | 233.191 | 573.833 | 573.833 | 506.998 | Tubing Pressure | 682.9922
OSTRICH | 1332 |  | 2.4834 | 0 | 0.2 |  | 233.191 | 548.585 | 548.585 | 505.572 | Tubing Pressure | 655.1656
OSTRICH | 1333 |  | 2.7798 | 0 | 0 |  | 235.523 | 550.88 | 550.88 | 507.735 | Tubing Pressure | 666.1679
OSTRICH | 1334 |  | 2.7393 | 0 | 0.1 |  | 233.191 | 543.994 | 543.994 | 510.02 | Tubing Pressure | 657.6585
OSTRICH | 1335 |  | 2.7262 | 0 | 0 |  | 230.859 | 546.289 | 546.289 | 508.448 | Tubing Pressure | 659.6931
OSTRICH | 1336 |  | 2.6589 | 0 | 0.3 |  | 230.859 | 543.994 | 543.994 | 512.265 | Tubing Pressure | 658.3092
OSTRICH | 1337 |  | 2.6458 | 0 | 0 |  | 230.859 | 543.994 | 543.994 | 511.339 | Tubing Pressure | 654.8771
OSTRICH | 1338 |  | 2.5984 | 0 | 0 |  | 233.191 | 543.994 | 543.994 | 513.44 | Tubing Pressure | 653.4996
OSTRICH | 1339 |  | 2.5986 | 0 | 0.6 |  | 230.859 | 543.994 | 543.994 | 512.322 | Tubing Pressure | 689.5414
OSTRICH | 1340 |  | 2.5701 | 0 | 0 |  | 233.191 | 543.994 | 543.994 | 513.015 | Tubing Pressure | 652.6884
OSTRICH | 1341 |  | 2.5389 | 0 | 0.1 |  | 233.191 | 548.585 | 548.585 | 514.224 | Tubing Pressure | 656.7094
OSTRICH | 1342 |  | 2.4784 | 0 | 0 |  | 233.191 | 555.471 | 555.471 | 519.073 | Tubing Pressure | 662.4226
OSTRICH | 1343 |  | 2.4348 | 0 | 0 |  | 233.191 | 553.175 | 553.175 | 522.38 | Tubing Pressure | 658.7766
OSTRICH | 1344 |  | 2.4143 | 0 | 0 |  | 230.859 | 548.585 | 548.585 | 523.999 | Tubing Pressure | 653.2876
OSTRICH | 1345 |  | 2.4405 | 0 | 0 |  | 233.191 | 546.289 | 546.289 | 520.817 | Tubing Pressure | 651.5281
OSTRICH | 1346 |  | 2.4883 | 0 | 0.8 |  | 233.191 | 525.631 | 525.631 | 516.941 | Tubing Pressure | 672.0944
OSTRICH | 1347 |  | 2.5339 | 0 | 1.1 |  | 233.191 | 560.061 | 560.061 | 513.479 | Tubing Pressure | 711.5363
OSTRICH | 1348 |  | 2.4934 | 0 | 0 |  | 233.191 | 555.471 | 555.471 | 519.778 | Tubing Pressure | 662.8308
OSTRICH | 1349 |  | 2.4585 | 0 | 0 |  | 233.191 | 543.994 | 543.994 | 519.795 | Tubing Pressure | 649.5563
OSTRICH | 1350 |  | 2.4456 | 0 | 0 |  | 230.859 | 546.289 | 546.289 | 520.393 | Tubing Pressure | 651.6677
OSTRICH | 1351 |  | 2.3975 | 0 | 0 |  | 230.859 | 546.289 | 546.289 | 523.277 | Tubing Pressure | 650.364
OSTRICH | 1352 |  | 2.3853 | 0 | 0 |  | 233.191 | 543.994 | 543.994 | 523.604 | Tubing Pressure | 647.5683
OSTRICH | 1353 |  | 2.4337 | 0 | 0.6 |  | 233.191 | 539.403 | 539.403 | 520.308 | Tubing Pressure | 687.4751
OSTRICH | 1354 |  | 2.4036 | 0 | 0 |  | 233.191 | 548.585 | 548.585 | 522.318 | Tubing Pressure | 652.9997
OSTRICH | 1355 |  | 2.3406 | 0 | 0 |  | 228.527 | 546.289 | 546.289 | 526.247 | Tubing Pressure | 648.8537
OSTRICH | 1356 |  | 2.4361 | 0 | 0 |  | 235.523 | 550.88 | 550.88 | 518.51 | Tubing Pressure | 656.3417
OSTRICH | 1357 |  | 2.3964 | 0 | 0 |  | 233.191 | 543.994 | 543.994 | 521.033 | Tubing Pressure | 647.8671
OSTRICH | 1358 |  | 2.3942 | 0 | 0 |  | 233.191 | 548.585 | 548.585 | 519.934 | Tubing Pressure | 652.7498
OSTRICH | 1359 |  | 2.3673 | 0 | 0 |  | 235.523 | 548.585 | 548.585 | 521.016 | Tubing Pressure | 652.0339
OSTRICH | 1360 |  | 2.4229 | 0 | 0.5 |  | 233.191 | 541.698 | 541.698 | 518.958 | Tubing Pressure | 670.9058
OSTRICH | 1361 |  | 2.4515 | 0 | 0 |  | 233.191 | 539.403 | 539.403 | 516.891 | Tubing Pressure | 644.4408
OSTRICH | 1362 |  | 2.4432 | 0 | 0 |  | 235.523 | 543.994 | 543.994 | 516.276 | Tubing Pressure | 649.1375
OSTRICH | 1363 |  | 2.3992 | 0 | 0 |  | 235.523 | 543.994 | 543.994 | 518.484 | Tubing Pressure | 647.9433
OSTRICH | 1364 |  | 2.4174 | 0 | 0 |  | 235.523 | 543.994 | 543.994 | 515.83 | Tubing Pressure | 648.4354
OSTRICH | 1365 |  | 2.404 | 0 | 0 |  | 233.191 | 541.698 | 541.698 | 515.484 | Tubing Pressure | 645.6052
OSTRICH | 1366 |  | 2.5006 | 0 | 0 |  | 235.523 | 543.994 | 543.994 | 512.349 | Tubing Pressure | 650.7239
OSTRICH | 1367 |  | 2.4407 | 0 | 0.5 |  | 235.523 | 543.994 | 543.994 | 512.64 | Tubing Pressure | 673.643
OSTRICH | 1368 |  | 2.3641 | 0 | 0 |  | 235.523 | 555.471 | 555.471 | 520.969 | Tubing Pressure | 659.3812
OSTRICH | 1369 |  | 2.4689 | 0 | 0 |  | 237.855 | 537.108 | 537.108 | 506.555 | Tubing Pressure | 642.467
OSTRICH | 1370 |  | 2.6022 | 0 | 0 |  | 237.855 | 532.517 | 532.517 | 498.687 | Tubing Pressure | 641.4005
OSTRICH | 1371 |  | 2.6133 | 0 | 0.1 |  | 240.187 | 532.517 | 532.517 | 495.529 | Tubing Pressure | 641.7287
OSTRICH | 1372 |  | 2.6368 | 0 | 0.9 |  | 237.855 | 530.222 | 530.222 | 496.816 | Tubing Pressure | 678.4383
OSTRICH | 1373 |  | 2.6329 | 0 | 0.9 |  | 237.855 | 525.631 | 525.631 | 495.524 | Tubing Pressure | 673.2791
OSTRICH | 1374 |  | 2.6292 | 0 | 0.8 |  | 235.523 | 534.813 | 534.813 | 496.764 | Tubing Pressure | 683.6772
OSTRICH | 1375 |  | 2.4915 | 0 | 0.6 |  | 235.523 | 530.222 | 530.222 | 506.276 | Tubing Pressure | 676.4444
OSTRICH | 1376 |  | 2.5953 | 0 | 0 |  | 235.523 | 527.927 | 527.927 | 495.978 | Tubing Pressure | 636.3238
OSTRICH | 1377 |  | 2.557 | 0 | 0 |  | 240.187 | 532.517 | 532.517 | 498.797 | Tubing Pressure | 640.0789
OSTRICH | 1378 |  | 2.5448 | 0 | 0 |  | 235.523 | 530.222 | 530.222 | 499.933 | Tubing Pressure | 637.2813
OSTRICH | 1379 |  | 2.5259 | 0 | 0 |  | 235.523 | 532.517 | 532.517 | 499.844 | Tubing Pressure | 639.1809
OSTRICH | 1380 |  | 2.5122 | 0 | 0 |  | 237.855 | 527.927 | 527.927 | 498.619 | Tubing Pressure | 633.8943
OSTRICH | 1381 |  | 2.5469 | 0 | 0.7 |  | 240.187 | 527.927 | 527.927 | 499.252 | Tubing Pressure | 675.0684
OSTRICH | 1382 |  | 2.5213 | 0 | 0 |  | 237.855 | 530.222 | 530.222 | 502.485 | Tubing Pressure | 636.6028
OSTRICH | 1383 |  | 2.4981 | 0 | 0 |  | 237.855 | 532.517 | 532.517 | 500.855 | Tubing Pressure | 638.3838
OSTRICH | 1384 |  | 2.4825 | 0 | 0 |  | 240.187 | 534.813 | 534.813 | 500.879 | Tubing Pressure | 640.3946
OSTRICH | 1385 |  | 2.455 | 0 | 0 |  | 235.523 | 527.927 | 527.927 | 501.857 | Tubing Pressure | 632.2607
OSTRICH | 1386 |  | 2.4447 | 0 | 0 |  | 237.855 | 530.222 | 530.222 | 501.447 | Tubing Pressure | 634.4231
OSTRICH | 1387 |  | 2.4199 | 0 | 0 |  | 237.855 | 525.631 | 525.631 | 502.078 | Tubing Pressure | 628.8185
OSTRICH | 1388 |  | 2.5168 | 0 | 0.6 |  | 237.855 | 525.631 | 525.631 | 500.665 | Tubing Pressure | 669.2239
OSTRICH | 1389 |  | 2.5042 | 0 | 0.7 |  | 233.191 | 527.927 | 527.927 | 502.678 | Tubing Pressure | 674.7256
OSTRICH | 1390 |  | 2.4582 | 0 | 0 |  | 235.523 | 530.222 | 530.222 | 504.446 | Tubing Pressure | 634.8034
OSTRICH | 1391 |  | 2.4357 | 0 | 0 |  | 237.855 | 532.517 | 532.517 | 504.319 | Tubing Pressure | 636.6272
OSTRICH | 1392 |  | 2.4375 | 0 | 0 |  | 240.187 | 532.517 | 532.517 | 501.824 | Tubing Pressure | 636.6785
OSTRICH | 1393 |  | 2.4371 | 0 | 0 |  | 237.855 | 532.517 | 532.517 | 500.499 | Tubing Pressure | 636.6668
OSTRICH | 1394 |  | 2.4347 | 0 | 0 |  | 235.523 | 525.631 | 525.631 | 499.699 | Tubing Pressure | 629.233
OSTRICH | 1395 |  | 2.521 | 0 | 0.6 |  | 237.855 | 523.336 | 523.336 | 499.293 | Tubing Pressure | 665.8303
OSTRICH | 1396 |  | 2.471 | 0 | 3.3 |  | 237.855 | 541.698 | 541.698 | 501.508 | Tubing Pressure | 701.7801
OSTRICH | 1397 |  | 2.2913 | 0 | 1 |  | 240.187 | 541.698 | 541.698 | 516.572 | Tubing Pressure | 689.4797
OSTRICH | 1398 |  | 2.2807 | 0 | 0.7 |  | 237.855 | 537.108 | 537.108 | 515.259 | Tubing Pressure | 684.2459
OSTRICH | 1399 |  | 2.2304 | 0 | 0.9 |  | 237.855 | 539.403 | 539.403 | 518.85 | Tubing Pressure | 686.2205
OSTRICH | 1400 |  | 2.2355 | 0 | 0 |  | 240.187 | 543.994 | 543.994 | 517.686 | Tubing Pressure | 643.6619
OSTRICH | 1401 |  | 2.2283 | 0 | 0 |  | 237.855 | 539.403 | 539.403 | 517.785 | Tubing Pressure | 638.5091
OSTRICH | 1402 |  | 2.3209 | 0 | 2.9 |  | 237.855 | 541.698 | 541.698 | 514.448 | Tubing Pressure | 699.6326
OSTRICH | 1403 |  | 2.1934 | 0 | 0.9 |  | 235.523 | 546.289 | 546.289 | 528.148 | Tubing Pressure | 694.254
OSTRICH | 1404 |  | 2.1593 | 0 | 0.7 |  | 237.855 | 553.175 | 553.175 | 531.351 | Tubing Pressure | 702.2703
OSTRICH | 1405 |  | 2.2642 | 0 | 0.4 |  | 237.855 | 553.175 | 553.175 | 517.053 | Tubing Pressure | 676.3317
OSTRICH | 1406 |  | 2.311 | 0 | 0.8 |  | 237.855 | 539.403 | 539.403 | 515.833 | Tubing Pressure | 686.1419
OSTRICH | 1407 |  | 2.2992 | 0 | 0 |  | 240.187 | 541.698 | 541.698 | 515.714 | Tubing Pressure | 642.8166
OSTRICH | 1408 |  | 2.3119 | 0 | 0 |  | 242.518 | 539.403 | 539.403 | 512.066 | Tubing Pressure | 640.6734
OSTRICH | 1409 |  | 2.389 | 0 | 2.4 |  | 242.518 | 530.222 | 530.222 | 510.813 | Tubing Pressure | 684.4911
OSTRICH | 1410 |  | 2.4778 | 0 | 0 |  | 240.187 | 527.927 | 527.927 | 501.3 | Tubing Pressure | 632.9069
OSTRICH | 1411 |  | 2.3526 | 0 | 0.8 |  | 240.187 | 539.403 | 539.403 | 512.593 | Tubing Pressure | 686.4254
OSTRICH | 1412 |  | 2.3268 | 0 | 0.8 |  | 240.187 | 537.108 | 537.108 | 511.947 | Tubing Pressure | 683.8063
OSTRICH | 1413 |  | 2.3226 | 0 | 0.9 |  | 240.187 | 534.813 | 534.813 | 510.101 | Tubing Pressure | 680.8683
OSTRICH | 1414 |  | 2.3544 | 0 | 0.5 |  | 240.187 | 530.222 | 530.222 | 506.701 | Tubing Pressure | 658.0395
OSTRICH | 1415 |  | 2.3553 | 0 | 0.6 |  | 240.187 | 532.517 | 532.517 | 505.779 | Tubing Pressure | 679.3089
OSTRICH | 1416 |  | 2.4362 | 0 | 0.4 |  | 237.855 | 534.813 | 534.813 | 504.476 | Tubing Pressure | 654.6554
OSTRICH | 1417 |  | 2.432 | 0 | 0.7 |  | 240.187 | 532.517 | 532.517 | 505.072 | Tubing Pressure | 679.4568
OSTRICH | 1418 |  | 2.3915 | 0 | 0.1 |  | 242.518 | 543.994 | 543.994 | 507.177 | Tubing Pressure | 647.735
OSTRICH | 1419 |  | 2.3279 | 0 | 0 |  | 244.85 | 539.403 | 539.403 | 510.54 | Tubing Pressure | 641.0964
OSTRICH | 1420 |  | 2.3315 | 0 | 0 |  | 240.187 | 534.813 | 534.813 | 508.98 | Tubing Pressure | 636.249
OSTRICH | 1421 |  | 2.3795 | 0 | 0.4 |  | 242.518 | 532.517 | 532.517 | 507.054 | Tubing Pressure | 651.753
OSTRICH | 1422 |  | 2.403 | 0 | 0.7 |  | 242.518 | 534.813 | 534.813 | 506.13 | Tubing Pressure | 681.9315
OSTRICH | 1423 |  | 2.4359 | 0 | 0.8 |  | 242.518 | 530.222 | 530.222 | 502.632 | Tubing Pressure | 676.704
OSTRICH | 1424 |  | 2.4657 | 0 | 0.7 |  | 242.518 | 527.927 | 527.927 | 500.725 | Tubing Pressure | 674.4483
OSTRICH | 1425 |  | 2.4245 | 0 | 0.2 |  | 242.518 | 543.994 | 543.994 | 502.674 | Tubing Pressure | 648.626
OSTRICH | 1426 |  | 2.3182 | 0 | 0 |  | 242.518 | 537.108 | 537.108 | 509.888 | Tubing Pressure | 638.3648
OSTRICH | 1427 |  | 2.378 | 0 | 0.2 |  | 242.518 | 530.222 | 530.222 | 504.619 | Tubing Pressure | 632.5732
OSTRICH | 1428 |  | 2.4144 | 0 | 0.7 |  | 242.518 | 527.927 | 527.927 | 503.793 | Tubing Pressure | 674.2145
OSTRICH | 1429 |  | 2.3997 | 0 | 0.1 |  | 242.518 | 530.222 | 530.222 | 503.21 | Tubing Pressure | 633.1702
OSTRICH | 1430 |  | 2.3975 | 0 | 0.6 |  | 242.518 | 523.336 | 523.336 | 501.147 | Tubing Pressure | 669.2324
OSTRICH | 1431 |  | 2.4142 | 0 | 0.3 |  | 240.187 | 521.04 | 521.04 | 497.074 | Tubing Pressure | 629.2307
OSTRICH | 1432 |  | 2.3974 | 0 | 0.5 |  | 242.518 | 521.04 | 521.04 | 497.002 | Tubing Pressure | 647.0458
OSTRICH | 1433 |  | 2.3272 | 0 | 0.1 |  | 242.518 | 527.927 | 527.927 | 501.624 | Tubing Pressure | 628.7263
OSTRICH | 1434 |  | 2.2901 | 0 | 0.6 |  | 242.518 | 527.927 | 527.927 | 505.982 | Tubing Pressure | 673.8218
OSTRICH | 1435 |  | 2.3092 | 0 | 0 |  | 244.85 | 537.108 | 537.108 | 506.447 | Tubing Pressure | 638.1281
OSTRICH | 1436 |  | 2.3172 | 0 | 0 |  | 244.85 | 534.813 | 534.813 | 505.795 | Tubing Pressure | 635.8662
OSTRICH | 1437 |  | 2.6116 | 0 | 0 |  | 230.859 | 663.351 | 663.351 | 497.917 | Tubing Pressure | 782.7587
OSTRICH | 1438 |  | 2.4021 | 0 | 0 |  | 242.518 | 541.698 | 541.698 | 496.538 | Tubing Pressure | 645.5523
OSTRICH | 1439 |  | 2.628 | 0 | 1.2 |  | 240.187 | 537.108 | 537.108 | 512.254 | Tubing Pressure | 687.0359
OSTRICH | 1440 |  | 2.5076 | 0 | 0.4 |  | 242.518 | 539.403 | 539.403 | 512.996 | Tubing Pressure | 660.4168
OSTRICH | 1441 |  | 2.4133 | 0 | 0.5 |  | 242.518 | 539.403 | 539.403 | 511.666 | Tubing Pressure | 668.25
OSTRICH | 1442 |  | 2.3509 | 0 | 0.6 |  | 242.518 | 539.403 | 539.403 | 514.453 | Tubing Pressure | 687.0288
OSTRICH | 1443 |  | 2.3059 | 0 | 0.4 |  | 242.518 | 539.403 | 539.403 | 515.926 | Tubing Pressure | 660.1327
OSTRICH | 1444 |  | 2.2912 | 0 | 0.3 |  | 240.187 | 532.517 | 532.517 | 514.891 | Tubing Pressure | 641.088
OSTRICH | 1445 |  | 2.3194 | 0 | 0 |  | 240.187 | 532.517 | 532.517 | 513.606 | Tubing Pressure | 633.4532
OSTRICH | 1446 |  | 2.3312 | 0 | 0.4 |  | 242.518 | 534.813 | 534.813 | 513.066 | Tubing Pressure | 654.741
OSTRICH | 1447 |  | 2.3076 | 0 | 1.2 |  | 242.518 | 534.813 | 534.813 | 513.37 | Tubing Pressure | 683.0052
OSTRICH | 1448 |  | 2.2711 | 0 | 0.2 |  | 244.85 | 539.403 | 539.403 | 515.334 | Tubing Pressure | 639.609
OSTRICH | 1449 |  | 2.264 | 0 | 0 |  | 244.85 | 537.108 | 537.108 | 515.987 | Tubing Pressure | 636.9441
OSTRICH | 1450 |  | 2.3025 | 0 | 0.1 |  | 242.518 | 532.517 | 532.517 | 512.195 | Tubing Pressure | 633.0034
OSTRICH | 1451 |  | 2.3143 | 0 | 0.7 |  | 242.518 | 537.108 | 537.108 | 509.987 | Tubing Pressure | 684.3827
OSTRICH | 1452 |  | 2.2412 | 0 | 0.1 |  | 244.85 | 546.289 | 546.289 | 514.965 | Tubing Pressure | 646.2903
OSTRICH | 1453 |  | 2.2616 | 0 | 0.5 |  | 244.85 | 543.994 | 543.994 | 508.572 | Tubing Pressure | 677.425
OSTRICH | 1454 |  | 2.2618 | 0 | 0.4 |  | 244.85 | 527.927 | 527.927 | 508.572 | Tubing Pressure | 646.8512
OSTRICH | 1455 |  | 2.3084 | 0 | 0.3 |  | 244.85 | 532.517 | 532.517 | 503.401 | Tubing Pressure | 641.4352
OSTRICH | 1456 |  | 2.3011 | 0 | 0 |  | 244.85 | 530.222 | 530.222 | 502.456 | Tubing Pressure | 630.4965
OSTRICH | 1457 |  | 2.2839 | 0 | 0 |  | 247.182 | 530.222 | 530.222 | 502.623 | Tubing Pressure | 630.0378
OSTRICH | 1458 |  | 2.3878 | 0 | 0.4 |  | 247.182 | 527.927 | 527.927 | 501.63 | Tubing Pressure | 646.8171
OSTRICH | 1459 |  | 2.3719 | 0 | 0.3 |  | 247.182 | 527.927 | 527.927 | 501.16 | Tubing Pressure | 636.7228
OSTRICH | 1460 |  | 2.3316 | 0 | 0.4 |  | 244.85 | 532.517 | 532.517 | 502.559 | Tubing Pressure | 651.9034
OSTRICH | 1461 |  | 2.3053 | 0 | 0.4 |  | 247.182 | 530.222 | 530.222 | 502.307 | Tubing Pressure | 649.3139
OSTRICH | 1462 |  | 2.2964 | 0 | 0.3 |  | 244.85 | 527.927 | 527.927 | 500.813 | Tubing Pressure | 636.1781
OSTRICH | 1463 |  | 2.2662 | 0 | 0.2 |  | 242.518 | 619.74 | 619.74 | 502.446 | Tubing Pressure | 726.9844
OSTRICH | 1464 |  | 2.1929 | 0 | 0 |  | 244.85 | 525.631 | 525.631 | 499.829 | Tubing Pressure | 622.7085
OSTRICH | 1465 |  | 2.4018 | 0 | 0.4 |  | 247.182 | 521.04 | 521.04 | 497.876 | Tubing Pressure | 638.9472
OSTRICH | 1466 |  | 2.3597 | 0 | 0.3 |  | 247.182 | 530.222 | 530.222 | 500.539 | Tubing Pressure | 638.9454
OSTRICH | 1467 |  | 2.2978 | 0 | 0.2 |  | 244.85 | 525.631 | 525.631 | 503.618 | Tubing Pressure | 625.4681
OSTRICH | 1468 |  | 2.2849 | 0 | 0 |  | 247.182 | 521.04 | 521.04 | 501.243 | Tubing Pressure | 620.1821
OSTRICH | 1469 |  | 2.3124 | 0 | 1.6 |  | 244.85 | 534.813 | 534.813 | 502.906 | Tubing Pressure | 685.4552
OSTRICH | 1470 |  | 2.2587 | 0 | 0 |  | 244.85 | 507.269 | 507.269 | 510 | Tubing Pressure | 604.6856
OSTRICH | 1471 |  | 2.3011 | 0 | 0.3 |  | 244.85 | 495.792 | 495.792 | 504.311 | Tubing Pressure | 599.7861
OSTRICH | 1472 |  | 2.4309 | 0 | 1.2 |  | 247.182 | 511.859 | 511.859 | 494.209 | Tubing Pressure | 657.3112
OSTRICH | 1473 |  | 1.3196 | 0 | 0.4 |  | 244.85 | 534.813 | 534.813 | 494.505 | Tubing Pressure | 702.089
OSTRICH | 1474 |  | 2.5236 | 0 | 0 |  | 247.182 | 532.517 | 532.517 | 501.906 | Tubing Pressure | 639.1131
OSTRICH | 1475 |  | 2.4594 | 0 | 0.2 |  | 247.182 | 518.745 | 518.745 | 497.265 | Tubing Pressure | 622.5911
OSTRICH | 1476 |  | 2.4493 | 0 | 0 |  | 242.518 | 530.222 | 530.222 | 496.931 | Tubing Pressure | 634.554
OSTRICH | 1477 |  | 2.4564 | 0 | 0 |  | 249.514 | 525.631 | 525.631 | 498.534 | Tubing Pressure | 629.8472
OSTRICH | 1478 |  | 2.4098 | 0 | 0.1 |  | 247.182 | 521.04 | 521.04 | 494.606 | Tubing Pressure | 623.6263
OSTRICH | 1479 |  | 2.4483 | 0 | 1 |  | 247.182 | 516.45 | 516.45 | 490.468 | Tubing Pressure | 661.1897
OSTRICH | 1480 |  | 2.1641 | 0 | 0.1 |  | 247.182 | 548.585 | 548.585 | 514.667 | Tubing Pressure | 646.8668
OSTRICH | 1481 |  | 2.3504 | 0 | 0.4 |  | 249.514 | 534.813 | 534.813 | 495.9 | Tubing Pressure | 654.7004
OSTRICH | 1482 |  | 2.3648 | 0 | 0.4 |  | 247.182 | 523.336 | 523.336 | 497.697 | Tubing Pressure | 641.4024
OSTRICH | 1483 |  | 2.3704 | 0 | 0 |  | 247.182 | 521.04 | 521.04 | 494.914 | Tubing Pressure | 622.5231
OSTRICH | 1484 |  | 2.2083 | 0 | 0.1 |  | 247.182 | 523.336 | 523.336 | 497.79 | Tubing Pressure | 620.6284
OSTRICH | 1485 |  | 2.353 | 0 | 0 |  | 249.514 | 527.927 | 527.927 | 493.807 | Tubing Pressure | 629.426
OSTRICH | 1486 |  | 2.373 | 0 | 0.4 |  | 249.514 | 525.631 | 525.631 | 493.242 | Tubing Pressure | 644.0586
OSTRICH | 1487 |  | 2.3762 | 0 | 1.7 |  | 249.514 | 523.336 | 523.336 | 491.892 | Tubing Pressure | 673.0785
OSTRICH | 1488 |  | 2.3706 | 0 | 0 |  | 247.182 | 518.745 | 518.745 | 492.605 | Tubing Pressure | 620.0721
OSTRICH | 1489 |  | 2.3389 | 0 | 0 |  | 249.514 | 518.745 | 518.745 | 496.201 | Tubing Pressure | 619.1913
OSTRICH | 1490 |  | 2.294 | 0 | 0 |  | 249.514 | 527.927 | 527.927 | 496.793 | Tubing Pressure | 627.8367
OSTRICH | 1491 |  | 2.253 | 0 | 0 |  | 249.514 | 523.336 | 523.336 | 498.489 | Tubing Pressure | 621.8022
OSTRICH | 1492 |  | 2.2682 | 0 | 0 |  | 249.514 | 521.04 | 521.04 | 495.658 | Tubing Pressure | 619.734
OSTRICH | 1493 |  | 2.3621 | 0 | 0.4 |  | 249.514 | 523.336 | 523.336 | 492.878 | Tubing Pressure | 641.3621
OSTRICH | 1494 |  | 2.3228 | 0 | 0.1 |  | 251.846 | 525.631 | 525.631 | 496.811 | Tubing Pressure | 626.1407
OSTRICH | 1495 |  | 2.2953 | 0 | 0.5 |  | 254.178 | 525.631 | 525.631 | 496.816 | Tubing Pressure | 653.3558
OSTRICH | 1496 |  | 2.2953 | 0 | 0 |  | 251.846 | 530.222 | 530.222 | 494.831 | Tubing Pressure | 630.341
OSTRICH | 1497 |  | 2.3049 | 0 | 0.4 |  | 251.846 | 523.336 | 523.336 | 496.74 | Tubing Pressure | 641.3737
OSTRICH | 1498 |  | 2.3369 | 0 | 0 |  | 251.846 | 518.745 | 518.745 | 494.614 | Tubing Pressure | 619.1359
OSTRICH | 1499 |  | 2.2067 | 0 | 0 |  | 251.846 | 523.336 | 523.336 | 494.748 | Tubing Pressure | 620.5865
OSTRICH | 1500 |  | 2.3417 | 0 | 0.6 |  | 251.846 | 523.336 | 523.336 | 494.101 | Tubing Pressure | 668.9464
OSTRICH | 1501 |  | 2.3556 | 0 | 0.8 |  | 251.846 | 521.04 | 521.04 | 494.396 | Tubing Pressure | 665.9225
OSTRICH | 1502 |  | 2.3352 | 0 | 0 |  | 251.846 | 523.336 | 523.336 | 494.211 | Tubing Pressure | 624.0125
OSTRICH | 1503 |  | 2.0646 | 0 | 0.4 |  | 251.846 | 521.04 | 521.04 | 497.139 | Tubing Pressure | 640.8932
OSTRICH | 1504 |  | 2.3267 | 0 | 0 |  | 251.846 | 516.45 | 516.45 | 495.45 | Tubing Pressure | 616.3962
OSTRICH | 1505 |  | 2.2973 | 0 | 0 |  | 249.514 | 521.04 | 521.04 | 494.213 | Tubing Pressure | 620.5187
OSTRICH | 1506 |  | 2.2677 | 0 | 0 |  | 254.178 | 521.04 | 521.04 | 494.594 | Tubing Pressure | 619.722
OSTRICH | 1507 |  | 2.3248 | 0 | 0 |  | 251.846 | 511.859 | 511.859 | 494.527 | Tubing Pressure | 611.4269
OSTRICH | 1508 |  | 2.1876 | 0 | 0.1 |  | 251.846 | 523.336 | 523.336 | 509.321 | Tubing Pressure | 620.0911
OSTRICH | 1509 |  | 2.4009 | 0 | 0 |  | 254.178 | 523.336 | 523.336 | 487.366 | Tubing Pressure | 625.83
OSTRICH | 1510 |  | 2.2984 | 0 | 0.3 |  | 254.178 | 516.45 | 516.45 | 495.568 | Tubing Pressure | 623.1697
OSTRICH | 1511 |  | 2.323 | 0 | 0 |  | 254.178 | 518.745 | 518.745 | 491.566 | Tubing Pressure | 618.7545
OSTRICH | 1512 |  | 2.3736 | 0 | 0.4 |  | 251.846 | 514.154 | 514.154 | 488.71 | Tubing Pressure | 630.917
OSTRICH | 1513 |  | 2.4296 | 0 | 0.8 |  | 254.178 | 516.45 | 516.45 | 485.893 | Tubing Pressure | 661.3009
OSTRICH | 1514 |  | 2.434 | 0 | 0.9 |  | 254.178 | 511.859 | 511.859 | 484.508 | Tubing Pressure | 655.461
OSTRICH | 1515 |  | 2.4278 | 0 | 0.7 |  | 254.178 | 514.154 | 514.154 | 485.295 | Tubing Pressure | 658.7615
OSTRICH | 1516 |  | 2.3758 | 0 | 0.6 |  | 254.178 | 511.859 | 511.859 | 489.159 | Tubing Pressure | 655.9959
OSTRICH | 1517 |  | 2.3205 | 0 | 0 |  | 256.51 | 518.745 | 518.745 | 490.771 | Tubing Pressure | 618.6876
OSTRICH | 1518 |  | 2.2842 | 0 | 0 |  | 256.51 | 521.04 | 521.04 | 492.55 | Tubing Pressure | 620.1643
OSTRICH | 1519 |  | 2.2977 | 0 | 0 |  | 256.51 | 521.04 | 521.04 | 489.78 | Tubing Pressure | 620.5292
OSTRICH | 1520 |  | 2.2831 | 0 | 0 |  | 254.178 | 518.745 | 518.745 | 490.552 | Tubing Pressure | 617.6681
OSTRICH | 1521 |  | 2.3086 | 0 | 0.6 |  | 254.178 | 514.154 | 514.154 | 492.244 | Tubing Pressure | 658.5043
OSTRICH | 1522 |  | 2.2994 | 0 | 0.6 |  | 251.846 | 516.45 | 516.45 | 493.3 | Tubing Pressure | 660.9339
OSTRICH | 1523 |  | 2.2645 | 0 | 0 |  | 251.846 | 516.45 | 516.45 | 494.907 | Tubing Pressure | 614.7009
OSTRICH | 1524 |  | 2.2605 | 0 | 0 |  | 254.178 | 518.745 | 518.745 | 493.548 | Tubing Pressure | 617.0589
OSTRICH | 1525 |  | 2.2228 | 0 | 0 |  | 254.178 | 516.45 | 516.45 | 495.788 | Tubing Pressure | 613.5863
OSTRICH | 1526 |  | 2.2843 | 0 | 0.4 |  | 254.178 | 518.745 | 518.745 | 492.17 | Tubing Pressure | 636.3159
OSTRICH | 1527 |  | 2.3022 | 0 | 0.6 |  | 254.178 | 514.154 | 514.154 | 492.509 | Tubing Pressure | 658.5027
OSTRICH | 1528 |  | 2.2862 | 0 | 0.7 |  | 254.178 | 518.745 | 518.745 | 492.634 | Tubing Pressure | 663.4845
OSTRICH | 1529 |  | 2.2583 | 0 | 0 |  | 254.178 | 518.745 | 518.745 | 494.311 | Tubing Pressure | 617.0021
OSTRICH | 1530 |  | 2.2161 | 0 | 0 |  | 254.178 | 518.745 | 518.745 | 495.912 | Tubing Pressure | 615.8801
OSTRICH | 1531 |  | 2.2414 | 0 | 0.4 |  | 256.51 | 518.745 | 518.745 | 494.738 | Tubing Pressure | 636.4013
OSTRICH | 1532 |  | 2.2665 | 0 | 0.1 |  | 256.51 | 518.745 | 518.745 | 492.921 | Tubing Pressure | 617.2222
OSTRICH | 1533 |  | 2.265 | 0 | 0 |  | 256.51 | 518.745 | 518.745 | 492.355 | Tubing Pressure | 617.1803
OSTRICH | 1534 |  | 2.26 | 0 | 0 |  | 256.51 | 516.45 | 516.45 | 491.009 | Tubing Pressure | 614.5779
OSTRICH | 1535 |  | 2.2915 | 0 | 0.5 |  | 261.174 | 511.859 | 511.859 | 490.414 | Tubing Pressure | 636.9709
OSTRICH | 1536 |  | 2.1152 | 0 | 0 |  | 254.178 | 537.108 | 537.108 | 505.394 | Tubing Pressure | 633.1947
OSTRICH | 1537 |  | 2.2182 | 0 | 0 |  | 256.51 | 527.927 | 527.927 | 496.349 | Tubing Pressure | 625.8417
OSTRICH | 1538 |  | 2.1846 | 0 | 0.4 |  | 258.842 | 516.45 | 516.45 | 498.803 | Tubing Pressure | 633.8713
OSTRICH | 1539 |  | 2.3185 | 0 | 0.9 |  | 258.842 | 518.745 | 518.745 | 488.622 | Tubing Pressure | 662.5968
OSTRICH | 1540 |  | 2.2873 | 0 | 0 |  | 254.178 | 514.154 | 514.154 | 490.923 | Tubing Pressure | 612.8537
OSTRICH | 1541 |  | 2.2808 | 0 | 0 |  | 256.51 | 514.154 | 514.154 | 489.568 | Tubing Pressure | 612.6748
OSTRICH | 1542 |  | 2.3032 | 0 | 0.6 |  | 256.51 | 516.45 | 516.45 | 488.588 | Tubing Pressure | 660.9339
OSTRICH | 1543 |  | 2.2639 | 0 | 0 |  | 261.174 | 521.04 | 521.04 | 491.569 | Tubing Pressure | 619.6191
OSTRICH | 1544 |  | 2.2198 | 0 | 0 |  | 256.51 | 516.45 | 516.45 | 493.626 | Tubing Pressure | 613.5047
OSTRICH | 1545 |  | 2.2502 | 0 | 0.3 |  | 256.51 | 514.154 | 514.154 | 490.838 | Tubing Pressure | 620.2068
OSTRICH | 1546 |  | 2.2618 | 0 | 0 |  | 256.51 | 516.45 | 516.45 | 490.998 | Tubing Pressure | 614.6263
OSTRICH | 1547 |  | 2.2329 | 0 | 0 |  | 258.842 | 516.45 | 516.45 | 491.792 | Tubing Pressure | 613.8539
OSTRICH | 1548 |  | 2.2267 | 0 | 0 |  | 256.51 | 518.745 | 518.745 | 490.807 | Tubing Pressure | 616.1614
OSTRICH | 1549 |  | 1.9505 | 0 | 0.3 |  | 251.846 | 587.605 | 587.605 | 491.54 | Tubing Pressure | 708.3607
OSTRICH | 1550 |  | 2.1784 | 0 | 0.7 |  | 258.842 | 518.745 | 518.745 | 499.087 | Tubing Pressure | 663.355
OSTRICH | 1551 |  | 2.2965 | 0 | 0.7 |  | 258.842 | 516.45 | 516.45 | 490.317 | Tubing Pressure | 660.9241
OSTRICH | 1552 |  | 2.2393 | 0 | 0 |  | 258.842 | 521.04 | 521.04 | 492.852 | Tubing Pressure | 618.9649
OSTRICH | 1553 |  | 2.1898 | 0 | 0 |  | 258.842 | 518.745 | 518.745 | 494.797 | Tubing Pressure | 615.1919
OSTRICH | 1554 |  | 2.2067 | 0 | 0 |  | 258.842 | 518.745 | 518.745 | 492.51 | Tubing Pressure | 615.6342
OSTRICH | 1555 |  | 2.1977 | 0 | 0 |  | 258.842 | 514.154 | 514.154 | 492.454 | Tubing Pressure | 610.4474
OSTRICH | 1556 |  | 2.2239 | 0 | 0.4 |  | 261.174 | 514.154 | 514.154 | 492.451 | Tubing Pressure | 631.0948
OSTRICH | 1557 |  | 2.2064 | 0 | 0 |  | 258.842 | 516.45 | 516.45 | 493.669 | Tubing Pressure | 613.1503
OSTRICH | 1558 |  | 2.1839 | 0 | 0 |  | 261.174 | 521.04 | 521.04 | 493.936 | Tubing Pressure | 617.5152
OSTRICH | 1559 |  | 2.1609 | 0 | 0 |  | 263.506 | 521.04 | 521.04 | 494.603 | Tubing Pressure | 616.922
OSTRICH | 1560 |  | 2.1269 | 0 | 0 |  | 258.842 | 523.336 | 523.336 | 496.495 | Tubing Pressure | 618.5433
OSTRICH | 1561 |  | 2.1435 | 0 | 0 |  | 261.174 | 518.745 | 518.745 | 495.45 | Tubing Pressure | 613.9946
OSTRICH | 1562 |  | 2.1596 | 0 | 0 |  | 258.842 | 516.45 | 516.45 | 492.989 | Tubing Pressure | 611.9286
OSTRICH | 1563 |  | 2.19 | 0 | 0.4 |  | 258.842 | 514.154 | 514.154 | 493.314 | Tubing Pressure | 631.3633
OSTRICH | 1564 |  | 2.2043 | 0 | 0.7 |  | 258.842 | 521.04 | 521.04 | 493.699 | Tubing Pressure | 665.8884
OSTRICH | 1565 |  | 1.9324 | 0 | 0.7 |  | 254.178 | 619.74 | 619.74 | 496.186 | Tubing Pressure | 780.8934
OSTRICH | 1566 |  | 1.2031 | 0 | 0.3 |  | 254.178 | 626.626 | 626.626 | 515.565 | Tubing Pressure | 820.6561
OSTRICH | 1567 |  | 1.3255 | 0 | 0.2 |  | 261.174 | 546.289 | 546.289 | 531.595 | Tubing Pressure | 659.8353
OSTRICH | 1568 |  | 1.9499 | 0 | 0 |  | 261.174 | 548.585 | 548.585 | 525.359 | Tubing Pressure | 641.8594
OSTRICH | 1569 |  | 1.9716 | 0 | 0 |  | 258.842 | 539.403 | 539.403 | 523.231 | Tubing Pressure | 632.2971
OSTRICH | 1570 |  | 2.0422 | 0 | 0 |  | 263.506 | 537.108 | 537.108 | 515.349 | Tubing Pressure | 631.4359
OSTRICH | 1571 |  | 1.8896 | 0 | 0 |  | 263.506 | 530.222 | 530.222 | 523.642 | Tubing Pressure | 620.3913
OSTRICH | 1572 |  | 2.1381 | 0 | 0 |  | 263.506 | 541.698 | 541.698 | 503.666 | Tubing Pressure | 638.7448
OSTRICH | 1573 |  | 2.0695 | 0 | 0.3 |  | 263.506 | 534.813 | 534.813 | 511.911 | Tubing Pressure | 644.2008
OSTRICH | 1574 |  | 1.9945 | 0 | 0.5 |  | 265.838 | 543.994 | 543.994 | 515.528 | Tubing Pressure | 693.8094
OSTRICH | 1575 |  | 2.0032 | 0 | 0.6 |  | 268.17 | 539.403 | 539.403 | 514.555 | Tubing Pressure | 688.0817
OSTRICH | 1576 |  | 1.9646 | 0 | 0.7 |  | 268.17 | 550.88 | 550.88 | 515.502 | Tubing Pressure | 700.2833
OSTRICH | 1577 |  | 2.0126 | 0 | 1 |  | 265.838 | 534.813 | 534.813 | 510.872 | Tubing Pressure | 683.0798
OSTRICH | 1578 |  | 2.1705 | 0 | 0.8 |  | 265.838 | 530.222 | 530.222 | 503.883 | Tubing Pressure | 675.1117
OSTRICH | 1579 |  | 2.1566 | 0 | 0 |  | 265.838 | 532.517 | 532.517 | 504.407 | Tubing Pressure | 629.236
OSTRICH | 1580 |  | 2.2019 | 0 | 0 |  | 265.838 | 525.631 | 525.631 | 496.986 | Tubing Pressure | 622.9406
OSTRICH | 1581 |  | 2.2542 | 0 | 0.5 |  | 265.838 | 530.222 | 530.222 | 494.315 | Tubing Pressure | 658.9292
OSTRICH | 1582 |  | 2.2165 | 0 | 0.1 |  | 265.838 | 525.631 | 525.631 | 494.563 | Tubing Pressure | 623.3182
OSTRICH | 1583 |  | 2.2084 | 0 | 0 |  | 263.506 | 525.631 | 525.631 | 494.109 | Tubing Pressure | 623.1091
OSTRICH | 1584 |  | 2.2092 | 0 | 0.3 |  | 265.838 | 521.04 | 521.04 | 493.955 | Tubing Pressure | 628.0757
OSTRICH | 1585 |  | 2.1977 | 0 | 0 |  | 268.17 | 527.927 | 527.927 | 494.198 | Tubing Pressure | 625.3114
OSTRICH | 1586 |  | 2.1771 | 0 | 0 |  | 261.174 | 532.517 | 532.517 | 495.332 | Tubing Pressure | 629.7541
OSTRICH | 1587 |  | 1.9803 | 0 | 0.2 |  | 261.174 | 530.222 | 530.222 | 512.211 | Tubing Pressure | 622.4683
OSTRICH | 1588 |  | 2.0607 | 0 | 0.7 |  | 263.506 | 516.45 | 516.45 | 504.933 | Tubing Pressure | 660.6668
OSTRICH | 1589 |  | 2.2494 | 0 | 1.3 |  | 265.838 | 521.04 | 521.04 | 488.12 | Tubing Pressure | 667.9565
OSTRICH | 1590 |  | 2.2566 | 0 | 0.9 |  | 268.17 | 518.745 | 518.745 | 489.541 | Tubing Pressure | 662.5728
OSTRICH | 1591 |  | 2.2582 | 0 | 0.9 |  | 263.506 | 514.154 | 514.154 | 487.924 | Tubing Pressure | 657.3415
OSTRICH | 1592 |  | 2.2222 | 0 | 0 |  | 263.506 | 527.927 | 527.927 | 491.557 | Tubing Pressure | 625.9465
OSTRICH | 1593 |  | 1.8626 | 0 | 0 |  | 268.17 | 537.108 | 537.108 | 518.732 | Tubing Pressure | 627.3435
OSTRICH | 1594 |  | 1.9884 | 0 | 0 |  | 265.838 | 534.813 | 534.813 | 511.591 | Tubing Pressure | 627.6691
OSTRICH | 1595 |  | 2.0017 | 0 | 0 |  | 268.17 | 534.813 | 534.813 | 508.856 | Tubing Pressure | 627.9787
OSTRICH | 1596 |  | 2.0109 | 0 | 0 |  | 268.17 | 534.813 | 534.813 | 505.985 | Tubing Pressure | 628.1948
OSTRICH | 1597 |  | 2.0261 | 0 | 0 |  | 268.17 | 534.813 | 534.813 | 505.02 | Tubing Pressure | 628.5535
OSTRICH | 1598 |  | 2.0368 | 0 | 0.7 |  | 268.17 | 534.813 | 534.813 | 504.379 | Tubing Pressure | 681.7185
OSTRICH | 1599 |  | 2.0034 | 0 | 0 |  | 265.838 | 534.813 | 534.813 | 507.835 | Tubing Pressure | 628.0203
OSTRICH | 1600 |  | 1.9744 | 0 | 0 |  | 265.838 | 532.517 | 532.517 | 509.065 | Tubing Pressure | 624.836
OSTRICH | 1601 |  | 2.0075 | 0 | 0 |  | 268.17 | 523.336 | 523.336 | 506.446 | Tubing Pressure | 615.6071
OSTRICH | 1602 |  | 2.2274 | 0 | 0 |  | 268.17 | 521.04 | 521.04 | 489.7 | Tubing Pressure | 618.6526
OSTRICH | 1603 |  | 2.141 | 0 | 0 |  | 268.17 | 537.108 | 537.108 | 499.362 | Tubing Pressure | 633.8295
OSTRICH | 1604 |  | 2.0666 | 0 | 0 |  | 270.501 | 534.813 | 534.813 | 505.934 | Tubing Pressure | 629.5186
OSTRICH | 1605 |  | 2.0551 | 0 | 0 |  | 270.501 | 530.222 | 530.222 | 503.865 | Tubing Pressure | 624.2458
OSTRICH | 1606 |  | 2.0676 | 0 | 0.8 |  | 272.833 | 539.403 | 539.403 | 501.593 | Tubing Pressure | 686.3522
OSTRICH | 1607 |  | 2.272 | 0 | 1.3 |  | 270.501 | 518.745 | 518.745 | 486.674 | Tubing Pressure | 665.3314
OSTRICH | 1608 |  | 2.2915 | 0 | 0.9 |  | 270.501 | 525.631 | 525.631 | 486.081 | Tubing Pressure | 670.4082
OSTRICH | 1609 |  | 2.0506 | 0 | 0.6 |  | 268.17 | 525.631 | 525.631 | 506.018 | Tubing Pressure | 671.784
OSTRICH | 1610 |  | 2.1728 | 0 | 0.9 |  | 268.17 | 521.04 | 521.04 | 494.291 | Tubing Pressure | 665.3678
OSTRICH | 1611 |  | 2.1854 | 0 | 0.9 |  | 270.501 | 521.04 | 521.04 | 492.726 | Tubing Pressure | 665.3258
OSTRICH | 1612 |  | 2.1813 | 0 | 0.8 |  | 270.501 | 521.04 | 521.04 | 491.893 | Tubing Pressure | 664.8378
OSTRICH | 1613 |  | 2.0451 | 0 | 0.7 |  | 270.501 | 537.108 | 537.108 | 501.9 | Tubing Pressure | 684.2911
OSTRICH | 1614 |  | 2.0427 | 0 | 0 |  | 270.501 | 534.813 | 534.813 | 504.205 | Tubing Pressure | 628.9482
OSTRICH | 1615 |  | 2.1914 | 0 | 0 |  | 275.165 | 521.04 | 521.04 | 488.948 | Tubing Pressure | 617.7095
OSTRICH | 1616 |  | 2.1749 | 0 | 0 |  | 275.165 | 530.222 | 530.222 | 493.948 | Tubing Pressure | 627.2114
OSTRICH | 1617 |  | 2.0619 | 0 | 0 |  | 272.833 | 532.517 | 532.517 | 502.104 | Tubing Pressure | 626.9087
OSTRICH | 1618 |  | 2.0201 | 0 | 0 |  | 268.17 | 530.222 | 530.222 | 503.349 | Tubing Pressure | 623.4077
OSTRICH | 1619 |  | 1.9978 | 0 | 0.7 |  | 270.501 | 532.517 | 532.517 | 503.689 | Tubing Pressure | 679.1665
OSTRICH | 1620 |  | 1.9873 | 0 | 0.6 |  | 272.833 | 530.222 | 530.222 | 505.589 | Tubing Pressure | 677.623
OSTRICH | 1621 |  | 1.9997 | 0 | 0.7 |  | 272.833 | 532.517 | 532.517 | 503.731 | Tubing Pressure | 679.145
OSTRICH | 1622 |  | 2.0156 | 0 | 0.1 |  | 275.165 | 532.517 | 532.517 | 502.794 | Tubing Pressure | 625.8032
OSTRICH | 1623 |  | 2.0304 | 0 | 0 |  | 272.833 | 532.517 | 532.517 | 502.695 | Tubing Pressure | 626.153
OSTRICH | 1624 |  | 2 | 0 | 0 |  | 270.501 | 530.222 | 530.222 | 505.022 | Tubing Pressure | 622.9317
OSTRICH | 1625 |  | 2.0141 | 0 | 0.2 |  | 270.501 | 532.517 | 532.517 | 503.164 | Tubing Pressure | 625.7661
OSTRICH | 1626 |  | 2.0454 | 0 | 0.7 |  | 270.501 | 530.222 | 530.222 | 501.317 | Tubing Pressure | 676.5162
OSTRICH | 1627 |  | 2.0522 | 0 | 0 |  | 272.833 | 525.631 | 525.631 | 501.09 | Tubing Pressure | 619.1839
OSTRICH | 1628 |  | 2.0474 | 0 | 0 |  | 270.501 | 527.927 | 527.927 | 501.412 | Tubing Pressure | 621.5637
OSTRICH | 1629 |  | 2.0393 | 0 | 0.3 |  | 270.501 | 527.927 | 527.927 | 502.297 | Tubing Pressure | 636.1615
OSTRICH | 1630 |  | 2.054 | 0 | 0.8 |  | 275.165 | 530.222 | 530.222 | 500.593 | Tubing Pressure | 675.8629
OSTRICH | 1631 |  | 2.0429 | 0 | 0.8 |  | 275.165 | 532.517 | 532.517 | 501.472 | Tubing Pressure | 678.6143
OSTRICH | 1632 |  | 2.0492 | 0 | 0.8 |  | 272.833 | 530.222 | 530.222 | 500.802 | Tubing Pressure | 675.9048
OSTRICH | 1633 |  | 2.0711 | 0 | 0.7 |  | 275.165 | 530.222 | 530.222 | 499.086 | Tubing Pressure | 676.4741
OSTRICH | 1634 |  | 2.0473 | 0 | 0 |  | 275.165 | 534.813 | 534.813 | 500.054 | Tubing Pressure | 629.0578
OSTRICH | 1635 |  | 1.8237 | 0 | 0 |  | 275.165 | 532.517 | 532.517 | 511.271 | Tubing Pressure | 621.4578
OSTRICH | 1636 |  | 2.009 | 0 | 0 |  | 272.833 | 532.517 | 532.517 | 504.558 | Tubing Pressure | 625.6474
OSTRICH | 1637 |  | 1.9911 | 0 | 0 |  | 275.165 | 532.517 | 532.517 | 505.099 | Tubing Pressure | 625.227
OSTRICH | 1638 |  | 2.0005 | 0 | 0 |  | 272.833 | 530.222 | 530.222 | 504.152 | Tubing Pressure | 622.9435
OSTRICH | 1639 |  | 2.0139 | 0 | 0.1 |  | 270.501 | 527.927 | 527.927 | 502.871 | Tubing Pressure | 620.7593
OSTRICH | 1640 |  | 2.0395 | 0 | 0.8 |  | 272.833 | 525.631 | 525.631 | 501.065 | Tubing Pressure | 670.6853
OSTRICH | 1641 |  | 1.9716 | 0 | 0 |  | 270.501 | 532.517 | 532.517 | 506.571 | Tubing Pressure | 624.7729
OSTRICH | 1642 |  | 1.9491 | 0 | 0 |  | 270.501 | 530.222 | 530.222 | 506.809 | Tubing Pressure | 621.746
OSTRICH | 1643 |  | 1.9762 | 0 | 0 |  | 270.501 | 530.222 | 530.222 | 505.018 | Tubing Pressure | 622.374
OSTRICH | 1644 |  | 1.9567 | 0 | 0.8 |  | 272.833 | 530.222 | 530.222 | 506.983 | Tubing Pressure | 676.8913
OSTRICH | 1645 |  | 2.0113 | 0 | 0.8 |  | 277.497 | 530.222 | 530.222 | 503.712 | Tubing Pressure | 676.267
OSTRICH | 1646 |  | 2.036 | 0 | 0.8 |  | 275.165 | 527.927 | 527.927 | 501.97 | Tubing Pressure | 673.3701
OSTRICH | 1647 |  | 2.0421 | 0 | 0.7 |  | 275.165 | 532.517 | 532.517 | 500.868 | Tubing Pressure | 679.1638
OSTRICH | 1648 |  | 1.2472 | 0 | 0 |  | 270.501 | 560.061 | 560.061 | 547.435 | Tubing Pressure | 641.6339
OSTRICH | 1649 |  | 1.1353 | 0 | 0 |  | 268.17 | 553.175 | 553.175 | 543.693 | Tubing Pressure | 632.3299
OSTRICH | 1650 |  | 1.0172 | 0 | 0 |  | 272.833 | 564.652 | 564.652 | 548.152 | Tubing Pressure | 643.744
OSTRICH | 1651 |  | 1.7922 | 0 | 0 |  | 277.497 | 537.108 | 537.108 | 510.204 | Tubing Pressure | 625.8307
OSTRICH | 1652 |  | 2.1675 | 0 | 0 |  | 279.829 | 539.403 | 539.403 | 504.606 | Tubing Pressure | 636.9772
OSTRICH | 1653 |  | 2.0969 | 0 | 0 |  | 275.165 | 534.813 | 534.813 | 505.2 | Tubing Pressure | 630.2528
OSTRICH | 1654 |  | 2.1097 | 0 | 0 |  | 277.497 | 532.517 | 532.517 | 500.283 | Tubing Pressure | 628.0719
OSTRICH | 1655 |  | 2.0909 | 0 | 0 |  | 272.833 | 530.222 | 530.222 | 500.404 | Tubing Pressure | 625.1185
OSTRICH | 1656 |  | 2.0851 | 0 | 0 |  | 272.833 | 530.222 | 530.222 | 498.665 | Tubing Pressure | 624.975
OSTRICH | 1657 |  | 2.0408 | 0 | 0 |  | 275.165 | 532.517 | 532.517 | 501.157 | Tubing Pressure | 626.4019
OSTRICH | 1658 |  | 2.0275 | 0 | 0.5 |  | 272.833 | 527.927 | 527.927 | 502.027 | Tubing Pressure | 674.7553
OSTRICH | 1659 |  | 2.0194 | 0 | 0 |  | 275.165 | 530.222 | 530.222 | 501.383 | Tubing Pressure | 623.3901
OSTRICH | 1660 |  | 2.0203 | 0 | 0 |  | 272.833 | 530.222 | 530.222 | 500.922 | Tubing Pressure | 623.4115
OSTRICH | 1661 |  | 2.0352 | 0 | 0.1 |  | 272.833 | 523.336 | 523.336 | 500.057 | Tubing Pressure | 616.2756
OSTRICH | 1662 |  | 2.0209 | 0 | 0 |  | 272.833 | 527.927 | 527.927 | 501.214 | Tubing Pressure | 620.9258
OSTRICH | 1663 |  | 1.9766 | 0 | 0 |  | 272.833 | 527.927 | 527.927 | 504.011 | Tubing Pressure | 619.8782
OSTRICH | 1664 |  | 1.9934 | 0 | 0.3 |  | 272.833 | 523.336 | 523.336 | 491.256 | Tubing Pressure | 631.1839
OSTRICH | 1665 |  | 2.1764 | 0 | 1.1 |  | 277.497 | 518.745 | 518.745 | 487.23 | Tubing Pressure | 664.1657
OSTRICH | 1666 |  | 2.2152 | 0 | 0 |  | 277.497 | 518.745 | 518.745 | 485.444 | Tubing Pressure | 615.8577
OSTRICH | 1667 |  | 2.2153 | 0 | 0 |  | 277.497 | 518.745 | 518.745 | 483.384 | Tubing Pressure | 615.8598
OSTRICH | 1668 |  | 2.2054 | 0 | 0.8 |  | 277.497 | 516.45 | 516.45 | 483.516 | Tubing Pressure | 659.8078
OSTRICH | 1669 |  | 2.1764 | 0 | 0.8 |  | 275.165 | 514.154 | 514.154 | 484.625 | Tubing Pressure | 657.2627
OSTRICH | 1670 |  | 2.1806 | 0 | 0.8 |  | 272.833 | 518.745 | 518.745 | 484.625 | Tubing Pressure | 662.2116
OSTRICH | 1671 |  | 2.174 | 0 | 0 |  | 277.497 | 514.154 | 514.154 | 483.867 | Tubing Pressure | 609.827
OSTRICH | 1672 |  | 2.1815 | 0 | 0 |  | 275.165 | 514.154 | 514.154 | 482.885 | Tubing Pressure | 610.0225
OSTRICH | 1673 |  | 2.1765 | 0 | 0 |  | 272.833 | 511.859 | 511.859 | 482.899 | Tubing Pressure | 607.4165
OSTRICH | 1674 |  | 2.1955 | 0 | 0 |  | 277.497 | 511.859 | 511.859 | 480.451 | Tubing Pressure | 607.9177
OSTRICH | 1675 |  | 2.2092 | 0 | 0.8 |  | 277.497 | 509.564 | 509.564 | 479.328 | Tubing Pressure | 652.2235
OSTRICH | 1676 |  | 2.2019 | 0 | 0.7 |  | 279.829 | 509.564 | 509.564 | 478.723 | Tubing Pressure | 652.9588
OSTRICH | 1677 |  | 2.1624 | 0 | 0 |  | 277.497 | 514.154 | 514.154 | 482.212 | Tubing Pressure | 609.5236
OSTRICH | 1678 |  | 2.142 | 0 | 0.4 |  | 279.829 | 516.45 | 516.45 | 482.855 | Tubing Pressure | 634.4771
OSTRICH | 1679 |  | 2.1492 | 0 | 0 |  | 279.829 | 518.745 | 518.745 | 481.971 | Tubing Pressure | 614.1404
OSTRICH | 1680 |  | 2.1431 | 0 | 0 |  | 277.497 | 511.859 | 511.859 | 482.707 | Tubing Pressure | 606.5449
OSTRICH | 1681 |  | 2.1719 | 0 | 0.6 |  | 277.497 | 509.564 | 509.564 | 479.458 | Tubing Pressure | 652.8619
OSTRICH | 1682 |  | 2.1859 | 0 | 0.9 |  | 277.497 | 504.973 | 504.973 | 478.896 | Tubing Pressure | 646.9482
OSTRICH | 1683 |  | 2.1791 | 0 | 0.9 |  | 277.497 | 511.859 | 511.859 | 479.49 | Tubing Pressure | 654.836
OSTRICH | 1684 |  | 2.1444 | 0 | 0.8 |  | 279.829 | 509.564 | 509.564 | 481.696 | Tubing Pressure | 651.8258
OSTRICH | 1685 |  | 2.1619 | 0 | 0.9 |  | 275.165 | 502.678 | 502.678 | 479.429 | Tubing Pressure | 644.3804
OSTRICH | 1686 |  | 2.1399 | 0 | 0.8 |  | 275.165 | 514.154 | 514.154 | 481.475 | Tubing Pressure | 657.1072
OSTRICH | 1687 |  | 2.0248 | 0 | 0.7 |  | 275.165 | 514.154 | 514.154 | 491.472 | Tubing Pressure | 658.1359
OSTRICH | 1688 |  | 2.0297 | 0 | 0.5 |  | 277.497 | 516.45 | 516.45 | 489.983 | Tubing Pressure | 660.9264
OSTRICH | 1689 |  | 2.0155 | 0 | 0.8 |  | 279.829 | 516.45 | 516.45 | 487.797 | Tubing Pressure | 660.2907
OSTRICH | 1690 |  | 2.0058 | 0 | 0 |  | 277.497 | 521.04 | 521.04 | 490.025 | Tubing Pressure | 613.0666
OSTRICH | 1691 |  | 1.9388 | 0 | 0 |  | 277.497 | 504.973 | 504.973 | 491.486 | Tubing Pressure | 593.9743
OSTRICH | 1692 |  | 2.1027 | 0 | 1 |  | 275.165 | 523.336 | 523.336 | 483.158 | Tubing Pressure | 669.0818
OSTRICH | 1693 |  | 2.0449 | 0 | 0.6 |  | 275.165 | 521.04 | 521.04 | 496.291 | Tubing Pressure | 666.5331
OSTRICH | 1694 |  | 2.0522 | 0 | 0 |  | 275.165 | 518.745 | 518.745 | 494.152 | Tubing Pressure | 611.7011
OSTRICH | 1695 |  | 2.0148 | 0 | 0 |  | 275.165 | 516.45 | 516.45 | 493.389 | Tubing Pressure | 608.2942
OSTRICH | 1696 |  | 1.9884 | 0 | 1.5 |  | 272.833 | 514.154 | 514.154 | 492.179 | Tubing Pressure | 662.5144
OSTRICH | 1697 |  | 1.9329 | 0 | 0 |  | 275.165 | 518.745 | 518.745 | 495.226 | Tubing Pressure | 608.8374
OSTRICH | 1698 |  | 1.9433 | 0 | 0 |  | 275.165 | 511.859 | 511.859 | 494.09 | Tubing Pressure | 601.5768
OSTRICH | 1699 |  | 1.9381 | 0 | 0 |  | 272.833 | 518.745 | 518.745 | 493.355 | Tubing Pressure | 608.9607
OSTRICH | 1700 |  | 1.9662 | 0 | 0.7 |  | 272.833 | 511.859 | 511.859 | 491.94 | Tubing Pressure | 655.8931
OSTRICH | 1701 |  | 1.9675 | 0 | 0 |  | 272.833 | 516.45 | 516.45 | 492.471 | Tubing Pressure | 607.1538
OSTRICH | 1702 |  | 1.9645 | 0 | 0 |  | 275.165 | 516.45 | 516.45 | 492.345 | Tubing Pressure | 607.083
OSTRICH | 1703 |  | 1.9899 | 0 | 0.4 |  | 272.833 | 518.745 | 518.745 | 490.168 | Tubing Pressure | 639.5683
OSTRICH | 1704 |  | 1.9713 | 0 | 0 |  | 275.165 | 507.269 | 507.269 | 493.029 | Tubing Pressure | 597.2572
OSTRICH | 1705 |  | 2.1452 | 0 | 0.1 |  | 275.165 | 504.973 | 504.973 | 477.142 | Tubing Pressure | 599.171
OSTRICH | 1706 |  | 2.1591 | 0 | 0.7 |  | 275.165 | 507.269 | 507.269 | 479.259 | Tubing Pressure | 650.2859
OSTRICH | 1707 |  | 2.1371 | 0 | 0.1 |  | 275.165 | 504.973 | 504.973 | 479.968 | Tubing Pressure | 598.9587
OSTRICH | 1708 |  | 2.1325 | 0 | 0 |  | 277.497 | 507.269 | 507.269 | 479.385 | Tubing Pressure | 601.3149
OSTRICH | 1709 |  | 2.1304 | 0 | 0.4 |  | 272.833 | 502.678 | 502.678 | 478.608 | Tubing Pressure | 618.3038
OSTRICH | 1710 |  | 2.1618 | 0 | 0.9 |  | 272.833 | 502.678 | 502.678 | 476.002 | Tubing Pressure | 644.3807
OSTRICH | 1711 |  | 2.137 | 0 | 0 |  | 275.165 | 500.383 | 500.383 | 477.967 | Tubing Pressure | 594.0106
OSTRICH | 1712 |  | 2.1151 | 0 | 0 |  | 275.165 | 502.678 | 502.678 | 479.572 | Tubing Pressure | 595.9103
OSTRICH | 1713 |  | 2.0958 | 0 | 0.3 |  | 275.165 | 507.269 | 507.269 | 480.166 | Tubing Pressure | 612.1615
OSTRICH | 1714 |  | 2.0038 | 0 | 0 |  | 275.165 | 509.564 | 509.564 | 488.334 | Tubing Pressure | 600.5456
OSTRICH | 1715 |  | 1.9727 | 0 | 0 |  | 275.165 | 509.564 | 509.564 | 490.658 | Tubing Pressure | 599.7859
OSTRICH | 1716 |  | 1.9526 | 0 | 0 |  | 277.497 | 514.154 | 514.154 | 488.95 | Tubing Pressure | 604.2985
OSTRICH | 1717 |  | 1.95 | 0 | 0.5 |  | 277.497 | 514.154 | 514.154 | 490.229 | Tubing Pressure | 659.7472
OSTRICH | 1718 |  | 1.9469 | 0 | 0 |  | 277.497 | 516.45 | 516.45 | 490.787 | Tubing Pressure | 606.6657
OSTRICH | 1719 |  | 1.9255 | 0 | 0 |  | 277.497 | 566.947 | 566.947 | 492.223 | Tubing Pressure | 661.4958
OSTRICH | 1720 |  | 0.02821 | 0 | 0 |  | 265.838 | 628.921 | 628.921 | 535.481 | Tubing Pressure | 710.6641
OSTRICH | 1721 |  | 1.4996 | 0 | 0 |  | 275.165 | 530.222 | 530.222 | 510.056 | Tubing Pressure | 612.4596
OSTRICH | 1722 |  | 1.8368 | 0 | 0 |  | 272.833 | 530.222 | 530.222 | 516.274 | Tubing Pressure | 619.2234
OSTRICH | 1723 |  | 2.0063 | 0 | 0 |  | 272.833 | 523.336 | 523.336 | 500.996 | Tubing Pressure | 615.5772
OSTRICH | 1724 |  | 2.0154 | 0 | 0.4 |  | 272.833 | 511.859 | 511.859 | 495.563 | Tubing Pressure | 631.0637
OSTRICH | 1725 |  | 1.9786 | 0 | 0.1 |  | 272.833 | 518.745 | 518.745 | 496.408 | Tubing Pressure | 609.9175
OSTRICH | 1726 |  | 1.9413 | 0 | 0 |  | 275.165 | 516.45 | 516.45 | 498.078 | Tubing Pressure | 606.5317
OSTRICH | 1727 |  | 1.9368 | 0 | 0 |  | 272.833 | 518.745 | 518.745 | 496.177 | Tubing Pressure | 608.9284
OSTRICH | 1728 |  | 1.9684 | 0 | 0.4 |  | 275.165 | 525.631 | 525.631 | 494.727 | Tubing Pressure | 648.1661
OSTRICH | 1729 |  | 1.8583 | 0 | 0 |  | 272.833 | 521.04 | 521.04 | 503.516 | Tubing Pressure | 609.6351
OSTRICH | 1730 |  | 1.9265 | 0 | 0 |  | 275.165 | 518.745 | 518.745 | 496.548 | Tubing Pressure | 608.6889
OSTRICH | 1731 |  | 1.9659 | 0 | 0.6 |  | 272.833 | 511.859 | 511.859 | 493.238 | Tubing Pressure | 656.64
OSTRICH | 1732 |  | 1.9609 | 0 | 0.1 |  | 272.833 | 514.154 | 514.154 | 494.576 | Tubing Pressure | 604.4961
OSTRICH | 1733 |  | 1.6306 | 0 | 2.8 |  | 270.501 | 605.968 | 605.968 | 495.414 | Tubing Pressure | 783.4375
OSTRICH | 1734 |  | 1.8034 | 0 | 0.1 |  | 277.497 | 511.859 | 511.859 | 474.637 | Tubing Pressure | 598.3549
OSTRICH | 1735 |  | 1.7893 | 0 | 0 |  | 277.497 | 502.678 | 502.678 | 479.93 | Tubing Pressure | 587.9886
OSTRICH | 1736 |  | 2.1804 | 0 | 0.6 |  | 277.497 | 504.973 | 504.973 | 477.22 | Tubing Pressure | 647.6813
OSTRICH | 1737 |  | 2.2937 | 0 | 0.9 |  | 277.497 | 500.383 | 500.383 | 473.732 | Tubing Pressure | 641.7241
OSTRICH | 1738 |  | 2.2059 | 0 | 0.8 |  | 277.497 | 500.383 | 500.383 | 472.703 | Tubing Pressure | 642.0421
OSTRICH | 1739 |  | 2.1985 | 0 | 0.9 |  | 277.497 | 500.383 | 500.383 | 472.228 | Tubing Pressure | 641.6892
OSTRICH | 1740 |  | 2.1508 | 0 | 0.6 |  | 279.829 | 507.269 | 507.269 | 475.672 | Tubing Pressure | 650.321
OSTRICH | 1741 |  | 2.1205 | 0 | 0.1 |  | 277.497 | 500.383 | 500.383 | 475.951 | Tubing Pressure | 593.5768
OSTRICH | 1742 |  | 2.1092 | 0 | 0.1 |  | 277.497 | 502.678 | 502.678 | 474.252 | Tubing Pressure | 595.7567
OSTRICH | 1743 |  | 2.0776 | 0 | 0.1 |  | 275.165 | 495.792 | 495.792 | 474.718 | Tubing Pressure | 587.505
OSTRICH | 1744 |  | 2.063 | 0 | 0.1 |  | 279.829 | 502.678 | 502.678 | 473.02 | Tubing Pressure | 594.5654
OSTRICH | 1745 |  | 2.1053 | 0 | 0.3 |  | 277.497 | 498.087 | 498.087 | 473.382 | Tubing Pressure | 601.6057
OSTRICH | 1746 |  | 2.0944 | 0 | 0.3 |  | 275.165 | 504.973 | 504.973 | 475.016 | Tubing Pressure | 609.6081
OSTRICH | 1747 |  | 2.0318 | 0 | 0.3 |  | 279.829 | 502.678 | 502.678 | 477.884 | Tubing Pressure | 606.7331
OSTRICH | 1748 |  | 2.0337 | 0 | 0.3 |  | 279.829 | 500.383 | 500.383 | 477.843 | Tubing Pressure | 604.2221
OSTRICH | 1749 |  | 2.0536 | 0 | 0.6 |  | 279.829 | 500.383 | 500.383 | 478.043 | Tubing Pressure | 642.7906
OSTRICH | 1750 |  | 2.0459 | 0 | 0.6 |  | 279.829 | 502.678 | 502.678 | 477.398 | Tubing Pressure | 645.3907
OSTRICH | 1751 |  | 2.0411 | 0 | 0.6 |  | 277.497 | 502.678 | 502.678 | 476.126 | Tubing Pressure | 645.4306
OSTRICH | 1752 |  | 2.072 | 0 | 0.3 |  | 277.497 | 498.087 | 498.087 | 475.2 | Tubing Pressure | 601.6553
OSTRICH | 1753 |  | 2.0635 | 0 | 0.3 |  | 275.165 | 504.973 | 504.973 | 476.048 | Tubing Pressure | 609.7427
OSTRICH | 1754 |  | 2.0086 | 0 | 0.3 |  | 275.165 | 498.087 | 498.087 | 477.432 | Tubing Pressure | 601.9656
OSTRICH | 1755 |  | 2.0443 | 0 | 0.3 |  | 277.497 | 502.678 | 502.678 | 476.405 | Tubing Pressure | 606.917
OSTRICH | 1756 |  | 2.0398 | 0 | 0.3 |  | 279.829 | 500.383 | 500.383 | 474.454 | Tubing Pressure | 604.3137
OSTRICH | 1757 |  | 2.0579 | 0 | 0.4 |  | 279.829 | 502.678 | 502.678 | 475.105 | Tubing Pressure | 619.1107
OSTRICH | 1758 |  | 2.0838 | 0 | 0.7 |  | 279.829 | 500.383 | 500.383 | 472.87 | Tubing Pressure | 642.3805
OSTRICH | 1759 |  | 2.0403 | 0 | 0.7 |  | 277.497 | 495.792 | 495.792 | 476.218 | Tubing Pressure | 637.2034
OSTRICH | 1760 |  | 2.0075 | 0 | 0.7 |  | 277.497 | 507.269 | 507.269 | 476.369 | Tubing Pressure | 650.4562
OSTRICH | 1761 |  | 1.9468 | 0 | 0.7 |  | 279.829 | 502.678 | 502.678 | 479.298 | Tubing Pressure | 645.4735
OSTRICH | 1762 |  | 1.9736 | 0 | 0.2 |  | 279.829 | 502.678 | 502.678 | 476.946 | Tubing Pressure | 592.3276
OSTRICH | 1763 |  | 2.0223 | 0 | 0.7 |  | 279.829 | 507.269 | 507.269 | 477.274 | Tubing Pressure | 650.3969
OSTRICH | 1764 |  | 2.0093 | 0 | 0.6 |  | 279.829 | 500.383 | 500.383 | 478.068 | Tubing Pressure | 643.006
OSTRICH | 1765 |  | 2.0282 | 0 | 0.7 |  | 277.497 | 498.087 | 498.087 | 476.588 | Tubing Pressure | 639.9418
OSTRICH | 1766 |  | 2.0287 | 0 | 0.6 |  | 279.829 | 500.383 | 500.383 | 476.498 | Tubing Pressure | 642.8884
OSTRICH | 1767 |  | 2.0003 | 0 | 0 |  | 279.829 | 502.678 | 502.678 | 477.483 | Tubing Pressure | 592.9858
OSTRICH | 1768 |  | 1.8243 | 0 | 0.6 |  | 275.165 | 509.564 | 509.564 | 489.827 | Tubing Pressure | 655.4404
OSTRICH | 1769 |  | 2.1925 | 0 | 0.1 |  | 279.829 | 477.429 | 477.429 | 455.532 | Tubing Pressure | 570.9118
OSTRICH | 1770 |  | 2.4126 | 0 | 1 |  | 282.161 | 482.02 | 482.02 | 445.254 | Tubing Pressure | 622.2926
OSTRICH | 1771 |  | 2.3435 | 0 | 1 |  | 282.161 | 482.02 | 482.02 | 447.016 | Tubing Pressure | 621.8866
OSTRICH | 1772 |  | 2.2872 | 0 | 1 |  | 282.161 | 479.724 | 479.724 | 447.493 | Tubing Pressure | 619.0672
OSTRICH | 1773 |  | 2.3172 | 0 | 0.6 |  | 282.161 | 482.02 | 482.02 | 446.555 | Tubing Pressure | 621.6857
OSTRICH | 1774 |  | 2.2673 | 0 | 0.6 |  | 279.829 | 500.383 | 500.383 | 449.356 | Tubing Pressure | 642.8579
OSTRICH | 1775 |  | 2.1108 | 0 | 0.6 |  | 282.161 | 479.724 | 479.724 | 460.77 | Tubing Pressure | 619.0599
OSTRICH | 1776 |  | 2.2829 | 0 | 0.6 |  | 277.497 | 472.839 | 472.839 | 447.879 | Tubing Pressure | 611.4827
OSTRICH | 1777 |  | 2.3008 | 0 | 0.6 |  | 277.497 | 470.543 | 470.543 | 444.062 | Tubing Pressure | 608.4486
OSTRICH | 1778 |  | 2.2837 | 0 | 0.1 |  | 282.161 | 475.134 | 475.134 | 442.632 | Tubing Pressure | 571.0985
OSTRICH | 1779 |  | 2.251 | 0 | 0.6 |  | 282.161 | 495.792 | 495.792 | 449.35 | Tubing Pressure | 637.6443
OSTRICH | 1780 |  | 2.0261 | 0 | 0.4 |  | 279.829 | 488.906 | 488.906 | 468.833 | Tubing Pressure | 603.4369
OSTRICH | 1781 |  | 2.0151 | 0 | 0.3 |  | 279.829 | 491.201 | 491.201 | 470.941 | Tubing Pressure | 593.798
OSTRICH | 1782 |  | 2.184 | 0 | 0.9 |  | 284.493 | 477.429 | 477.429 | 450.267 | Tubing Pressure | 615.5583
OSTRICH | 1783 |  | 2.2628 | 0 | 3.7 |  | 282.161 | 475.134 | 475.134 | 444.365 | Tubing Pressure | 626.8667
OSTRICH | 1784 |  | 2.1379 | 0 | 3.7 |  | 279.829 | 475.134 | 475.134 | 452.889 | Tubing Pressure | 626.5737
OSTRICH | 1785 |  | 2.1247 | 0 | 3.7 |  | 284.493 | 482.02 | 482.02 | 451.068 | Tubing Pressure | 634.4555
OSTRICH | 1786 |  | 2.1369 | 0 | 3.7 |  | 284.493 | 482.02 | 482.02 | 452.773 | Tubing Pressure | 634.4505
OSTRICH | 1787 |  | 2.1915 | 0 | 0.2 |  | 282.161 | 482.02 | 482.02 | 450.294 | Tubing Pressure | 575.7886
OSTRICH | 1788 |  | 2.1875 | 0 | 0.7 |  | 282.161 | 477.429 | 477.429 | 450.675 | Tubing Pressure | 616.5864
OSTRICH | 1789 |  | 2.1797 | 0 | 1.9 |  | 284.493 | 479.724 | 479.724 | 450.52 | Tubing Pressure | 624.215
OSTRICH | 1790 |  | 2.172 | 0 | 0.3 |  | 284.493 | 479.724 | 479.724 | 447.963 | Tubing Pressure | 580.5445
OSTRICH | 1791 |  | 2.1188 | 0 | 0.3 |  | 284.493 | 477.429 | 477.429 | 450.551 | Tubing Pressure | 577.4975
OSTRICH | 1792 |  | 2.1006 | 0 | 0.3 |  | 282.161 | 472.839 | 472.839 | 449.531 | Tubing Pressure | 572.1284
OSTRICH | 1793 |  | 2.1634 | 0 | 0.4 |  | 284.493 | 475.134 | 475.134 | 447.966 | Tubing Pressure | 586.1485
OSTRICH | 1794 |  | 2.1729 | 0 | 0.4 |  | 284.493 | 479.724 | 479.724 | 447.068 | Tubing Pressure | 591.3494
OSTRICH | 1795 |  | 2.128 | 0 | 0.4 |  | 284.493 | 493.497 | 493.497 | 447.885 | Tubing Pressure | 607.7044
OSTRICH | 1796 |  | 2.0156 | 0 | 0.4 |  | 284.493 | 486.611 | 486.611 | 462.91 | Tubing Pressure | 600.7954
OSTRICH | 1797 |  | 2.0012 | 0 | 0.4 |  | 279.829 | 484.315 | 484.315 | 464.135 | Tubing Pressure | 598.4843
OSTRICH | 1798 |  | 2.1191 | 0 | 0.2 |  | 282.161 | 468.248 | 468.248 | 450.197 | Tubing Pressure | 559.0427
OSTRICH | 1799 |  | 2.2033 | 0 | 0.2 |  | 279.829 | 468.248 | 468.248 | 447.113 | Tubing Pressure | 561.4357
OSTRICH | 1800 |  | 2.2179 | 0 | 0.4 |  | 284.493 | 465.953 | 465.953 | 446.414 | Tubing Pressure | 575.4626
OSTRICH | 1801 |  | 2.2587 | 0 | 0.5 |  | 284.493 | 468.248 | 468.248 | 441.254 | Tubing Pressure | 586.3011
OSTRICH | 1802 |  | 2.1816 | 0 | 0.6 |  | 284.493 | 477.429 | 477.429 | 448.229 | Tubing Pressure | 616.6353
OSTRICH | 1803 |  | 2.0898 | 0 | 1.4 |  | 282.161 | 475.134 | 475.134 | 453.257 | Tubing Pressure | 616.3663
OSTRICH | 1804 |  | 2.1316 | 0 | 1.4 |  | 286.825 | 475.134 | 475.134 | 448.879 | Tubing Pressure | 616.2785
OSTRICH | 1805 |  | 2.149 | 0 | 1.5 |  | 282.161 | 470.543 | 470.543 | 447.255 | Tubing Pressure | 611.606
OSTRICH | 1806 |  | 2.1123 | 0 | 0.1 |  | 286.825 | 477.429 | 477.429 | 447.289 | Tubing Pressure | 568.6837
OSTRICH | 1807 |  | 2.0899 | 0 | 0.1 |  | 286.825 | 475.134 | 475.134 | 446.582 | Tubing Pressure | 565.6104
OSTRICH | 1808 |  | 2.0421 | 0 | 0.1 |  | 284.493 | 486.611 | 486.611 | 447.928 | Tubing Pressure | 576.6787
OSTRICH | 1809 |  | 2.0424 | 0 | 0.1 |  | 284.493 | 477.429 | 477.429 | 456.193 | Tubing Pressure | 566.7982
OSTRICH | 1810 |  | 2.1151 | 0 | 0.1 |  | 286.825 | 475.134 | 475.134 | 448.811 | Tubing Pressure | 566.3014
OSTRICH | 1811 |  | 2.1026 | 0 | 0.1 |  | 286.825 | 475.134 | 475.134 | 449.112 | Tubing Pressure | 565.9575
OSTRICH | 1812 |  | 2.1199 | 0 | 0.1 |  | 286.825 | 472.839 | 472.839 | 447.495 | Tubing Pressure | 563.9754
OSTRICH | 1813 |  | 2.1532 | 0 | 1.1 |  | 286.825 | 472.839 | 472.839 | 443.32 | Tubing Pressure | 611.76
OSTRICH | 1814 |  | 2.1572 | 0 | 1.1 |  | 286.825 | 472.839 | 472.839 | 443.034 | Tubing Pressure | 611.758
OSTRICH | 1815 |  | 2.1751 | 0 | 1.1 |  | 284.493 | 472.839 | 472.839 | 442.585 | Tubing Pressure | 611.7557
OSTRICH | 1816 |  | 2.1608 | 0 | 1.1 |  | 284.493 | 475.134 | 475.134 | 443.854 | Tubing Pressure | 614.3698
OSTRICH | 1817 |  | 2.156 | 0 | 1.1 |  | 286.825 | 470.543 | 470.543 | 442.651 | Tubing Pressure | 609.1445
OSTRICH | 1818 |  | 2.0505 | 0 | 1.1 |  | 286.825 | 477.429 | 477.429 | 450.181 | Tubing Pressure | 617.2773
OSTRICH | 1819 |  | 2.0356 | 0 | 0.6 |  | 286.825 | 475.134 | 475.134 | 450.212 | Tubing Pressure | 613.9795
OSTRICH | 1820 |  | 1.984 | 0 | 0.6 |  | 286.825 | 477.429 | 477.429 | 453.725 | Tubing Pressure | 616.9082
OSTRICH | 1821 |  | 2.0321 | 0 | 0.6 |  | 286.825 | 475.134 | 475.134 | 447.322 | Tubing Pressure | 614.0023
OSTRICH | 1822 |  | 2.0958 | 0 | 1 |  | 284.493 | 470.543 | 470.543 | 447.341 | Tubing Pressure | 608.544
OSTRICH | 1823 |  | 2.0563 | 0 | 1 |  | 286.825 | 479.724 | 479.724 | 450.819 | Tubing Pressure | 619.2018
OSTRICH | 1824 |  | 2.0011 | 0 | 0.3 |  | 286.825 | 477.429 | 477.429 | 452.6 | Tubing Pressure | 577.7558
OSTRICH | 1825 |  | 1.9467 | 0 | 0.1 |  | 286.825 | 525.631 | 525.631 | 457.127 | Tubing Pressure | 616.674
OSTRICH | 1826 |  | 2.1031 | 0 | 0.1 |  | 284.493 | 461.362 | 461.362 | 439.76 | Tubing Pressure | 551.2403
OSTRICH | 1827 |  | 2.2301 | 0 | 0.2 |  | 286.825 | 459.067 | 459.067 | 436.705 | Tubing Pressure | 552.4735
OSTRICH | 1828 |  | 2.255 | 0 | 0.3 |  | 289.157 | 465.953 | 465.953 | 436.982 | Tubing Pressure | 565.5369
OSTRICH | 1829 |  | 2.2288 | 0 | 0.8 |  | 289.157 | 465.953 | 465.953 | 437.672 | Tubing Pressure | 603.4659
OSTRICH | 1830 |  | 2.1738 | 0 | 0.8 |  | 289.157 | 468.248 | 468.248 | 441.129 | Tubing Pressure | 605.8409
OSTRICH | 1831 |  | 2.1176 | 0 | 0.4 |  | 289.157 | 468.248 | 468.248 | 443.266 | Tubing Pressure | 578.2509
OSTRICH | 1832 |  | 2.107 | 0 | 0.4 |  | 291.488 | 470.543 | 470.543 | 442.935 | Tubing Pressure | 580.9831
OSTRICH | 1833 |  | 2.1014 | 0 | 0.3 |  | 284.493 | 461.362 | 461.362 | 441.729 | Tubing Pressure | 559.0996
OSTRICH | 1834 |  | 2.076 | 0 | 0.3 |  | 289.157 | 468.248 | 468.248 | 447.687 | Tubing Pressure | 567.214
OSTRICH | 1835 |  | 2.08 | 0 | 0.1 |  | 289.157 | 472.839 | 472.839 | 446.983 | Tubing Pressure | 562.8791
OSTRICH | 1836 |  | 2.1011 | 0 | 0.7 |  | 289.157 | 465.953 | 465.953 | 445.114 | Tubing Pressure | 603.6109
OSTRICH | 1837 |  | 2.0986 | 0 | 0.7 |  | 286.825 | 468.248 | 468.248 | 444.809 | Tubing Pressure | 606.24
OSTRICH | 1838 |  | 2.0722 | 0 | 0.7 |  | 289.157 | 465.953 | 465.953 | 445.493 | Tubing Pressure | 603.5238
OSTRICH | 1839 |  | 2.0509 | 0 | 0.7 |  | 284.493 | 465.953 | 465.953 | 445.823 | Tubing Pressure | 603.4283
OSTRICH | 1840 |  | 2.0303 | 0 | 0.7 |  | 286.825 | 465.953 | 465.953 | 446.279 | Tubing Pressure | 603.5363
OSTRICH | 1841 |  | 2.0382 | 0 | 0.7 |  | 289.157 | 465.953 | 465.953 | 444.422 | Tubing Pressure | 603.4925
OSTRICH | 1842 |  | 2.0327 | 0 | 0.7 |  | 289.157 | 468.248 | 468.248 | 444.032 | Tubing Pressure | 606.1561
OSTRICH | 1843 |  | 2.0617 | 0 | 0.2 |  | 286.825 | 461.362 | 461.362 | 445.885 | Tubing Pressure | 550.0826
OSTRICH | 1844 |  | 0.96608 | 0 | 0.1 |  | 286.825 | 470.543 | 470.543 | 443.244 | Tubing Pressure | 537.2916
OSTRICH | 1845 |  | 2.2396 | 0 | 0.1 |  | 291.488 | 470.543 | 470.543 | 446.518 | Tubing Pressure | 564.9308
OSTRICH | 1846 |  | 2.1416 | 0 | 0.5 |  | 291.488 | 472.839 | 472.839 | 446.089 | Tubing Pressure | 592.4848
OSTRICH | 1847 |  | 2.0749 | 0 | 0.5 |  | 291.488 | 470.543 | 470.543 | 448.925 | Tubing Pressure | 590.8794
OSTRICH | 1848 |  | 2.0625 | 0 | 0.5 |  | 293.82 | 475.134 | 475.134 | 447.041 | Tubing Pressure | 599.025
OSTRICH | 1849 |  | 2.0689 | 0 | 0.2 |  | 289.157 | 470.543 | 470.543 | 445.665 | Tubing Pressure | 560.1144
OSTRICH | 1850 |  | 2.0929 | 0 | 0.6 |  | 289.157 | 465.953 | 465.953 | 444.41 | Tubing Pressure | 603.5722
OSTRICH | 1851 |  | 2.0675 | 0 | 0.6 |  | 291.488 | 465.953 | 465.953 | 445.373 | Tubing Pressure | 603.4858
OSTRICH | 1852 |  | 2.0629 | 0 | 0.6 |  | 291.488 | 463.657 | 463.657 | 443.876 | Tubing Pressure | 600.8786
OSTRICH | 1853 |  | 2.0665 | 0 | 0.6 |  | 289.157 | 465.953 | 465.953 | 442.799 | Tubing Pressure | 603.4902
OSTRICH | 1854 |  | 2.039 | 0 | 0.6 |  | 289.157 | 459.067 | 459.067 | 443.287 | Tubing Pressure | 595.7366
OSTRICH | 1855 |  | 2.0421 | 0 | 0.6 |  | 289.157 | 468.248 | 468.248 | 441.939 | Tubing Pressure | 606.1399
OSTRICH | 1856 |  | 1.978 | 0 | 0.6 |  | 289.157 | 465.953 | 465.953 | 446.134 | Tubing Pressure | 603.7334
OSTRICH | 1857 |  | 1.9688 | 0 | 0.1 |  | 289.157 | 463.657 | 463.657 | 447.776 | Tubing Pressure | 550.0278
OSTRICH | 1858 |  | 1.9866 | 0 | 0.1 |  | 289.157 | 472.839 | 472.839 | 449.785 | Tubing Pressure | 560.3833
OSTRICH | 1859 |  | 1.9763 | 0 | 0.1 |  | 289.157 | 468.248 | 468.248 | 449.544 | Tubing Pressure | 555.1685
OSTRICH | 1860 |  | 1.9366 | 0 | 0.1 |  | 289.157 | 472.839 | 472.839 | 453.011 | Tubing Pressure | 559.0872
OSTRICH | 1861 |  | 1.9472 | 0 | 0.1 |  | 291.488 | 472.839 | 472.839 | 453.316 | Tubing Pressure | 559.3605
OSTRICH | 1862 |  | 1.9466 | 0 | 0.1 |  | 286.825 | 468.248 | 468.248 | 452.01 | Tubing Pressure | 554.3904
OSTRICH | 1863 |  | 1.8306 | 0 | 0.1 |  | 289.157 | 475.134 | 475.134 | 453.648 | Tubing Pressure | 558.9289
OSTRICH | 1864 |  | 1.8975 | 0 | 1.6 |  | 284.493 | 463.657 | 463.657 | 454.756 | Tubing Pressure | 605.4396
OSTRICH | 1865 |  | 1.9837 | 0 | 1.6 |  | 289.157 | 477.429 | 477.429 | 449.94 | Tubing Pressure | 620.6467
OSTRICH | 1866 |  | 1.9993 | 0 | 0.5 |  | 289.157 | 468.248 | 468.248 | 449.732 | Tubing Pressure | 596.8351
OSTRICH | 1867 |  | 1.9939 | 0 | 1.8 |  | 289.157 | 468.248 | 468.248 | 450.085 | Tubing Pressure | 611.0457
OSTRICH | 1868 |  | 1.9755 | 0 | 1.8 |  | 289.157 | 465.953 | 465.953 | 451.808 | Tubing Pressure | 608.5116
OSTRICH | 1869 |  | 1.9394 | 0 | 0.1 |  | 289.157 | 477.429 | 477.429 | 453.776 | Tubing Pressure | 564.1183
OSTRICH | 1870 |  | 1.9128 | 0 | 0.1 |  | 289.157 | 472.839 | 472.839 | 455.136 | Tubing Pressure | 558.481
OSTRICH | 1871 |  | 1.9277 | 0 | 0.1 |  | 289.157 | 470.543 | 470.543 | 453.653 | Tubing Pressure | 556.3796
OSTRICH | 1872 |  | 1.8593 | 0 | 0.1 |  | 289.157 | 475.134 | 475.134 | 457.452 | Tubing Pressure | 559.6299
OSTRICH | 1873 |  | 1.8091 | 0 | 0.1 |  | 286.825 | 482.02 | 482.02 | 461.44 | Tubing Pressure | 565.8997
OSTRICH | 1874 |  | 1.7822 | 0 | 0.1 |  | 289.157 | 472.839 | 472.839 | 464.576 | Tubing Pressure | 555.2685
OSTRICH | 1875 |  | 1.7778 | 0 | 0.1 |  | 291.488 | 482.02 | 482.02 | 461.888 | Tubing Pressure | 565.1635
OSTRICH | 1876 |  | 1.7605 | 0 | 0.1 |  | 291.488 | 482.02 | 482.02 | 463.049 | Tubing Pressure | 564.7624
OSTRICH | 1877 |  | 1.8143 | 0 | 0.1 |  | 291.488 | 479.724 | 479.724 | 462.218 | Tubing Pressure | 563.5261
OSTRICH | 1878 |  | 1.8412 | 0 | 0.1 |  | 291.488 | 477.429 | 477.429 | 460.936 | Tubing Pressure | 561.6769
OSTRICH | 1879 |  | 1.8957 | 0 | 0.1 |  | 291.488 | 477.429 | 477.429 | 456.502 | Tubing Pressure | 563.0183
OSTRICH | 1880 |  | 1.8898 | 0 | 0.1 |  | 291.488 | 472.839 | 472.839 | 457.107 | Tubing Pressure | 557.9017
OSTRICH | 1881 |  | 1.9269 | 0 | 0.1 |  | 289.157 | 479.724 | 479.724 | 452.266 | Tubing Pressure | 566.2869
OSTRICH | 1882 |  | 1.6851 | 0 | 0.1 |  | 291.488 | 461.362 | 461.362 | 470.274 | Tubing Pressure | 540.485
OSTRICH | 1883 |  | 2.2018 | 0 | 0.1 |  | 293.82 | 456.771 | 456.771 | 424.653 | Tubing Pressure | 549.2
OSTRICH | 1884 |  | 2.2505 | 0 | 0.3 |  | 293.82 | 454.476 | 454.476 | 427.506 | Tubing Pressure | 552.6481
OSTRICH | 1885 |  | 2.2461 | 0 | 0.8 |  | 296.152 | 452.181 | 452.181 | 426.923 | Tubing Pressure | 588.3161
OSTRICH | 1886 |  | 2.1925 | 0 | 0.8 |  | 293.82 | 456.771 | 456.771 | 429.709 | Tubing Pressure | 593.0126
OSTRICH | 1887 |  | 2.0216 | 0 | 0.8 |  | 289.157 | 555.471 | 555.471 | 430.065 | Tubing Pressure | 705.4246
OSTRICH | 1888 |  | 1.8282 | 0 | 3 |  | 296.152 | 461.362 | 461.362 | 442.373 | Tubing Pressure | 609.6954
OSTRICH | 1889 |  | 2.1704 | 0 | 3 |  | 291.488 | 454.476 | 454.476 | 433.257 | Tubing Pressure | 600.4047
OSTRICH | 1890 |  | 2.1668 | 0 | 3 |  | 291.488 | 452.181 | 452.181 | 429.331 | Tubing Pressure | 597.788
OSTRICH | 1891 |  | 2.1641 | 0 | 0.6 |  | 296.152 | 452.181 | 452.181 | 430.669 | Tubing Pressure | 588.3369
OSTRICH | 1892 |  | 2.1564 | 0 | 0.8 |  | 296.152 | 456.771 | 456.771 | 430.68 | Tubing Pressure | 592.8055
OSTRICH | 1893 |  | 2.1128 | 0 | 0.8 |  | 298.484 | 459.067 | 459.067 | 432.331 | Tubing Pressure | 595.2655
OSTRICH | 1894 |  | 2.1254 | 0 | 0 |  | 296.152 | 454.476 | 454.476 | 428.552 | Tubing Pressure | 544.5332
OSTRICH | 1895 |  | 2.0812 | 0 | 0.8 |  | 296.152 | 452.181 | 452.181 | 431.008 | Tubing Pressure | 587.2936
OSTRICH | 1896 |  | 2.0754 | 0 | 0.8 |  | 293.82 | 452.181 | 452.181 | 429.662 | Tubing Pressure | 587.3063
OSTRICH | 1897 |  | 2.0462 | 0 | 0.8 |  | 296.152 | 459.067 | 459.067 | 430.452 | Tubing Pressure | 594.971
OSTRICH | 1898 |  | 2.0848 | 0 | 0.4 |  | 298.484 | 459.067 | 459.067 | 431.085 | Tubing Pressure | 567.6798
OSTRICH | 1899 |  | 2.1064 | 0 | 0.6 |  | 296.152 | 452.181 | 452.181 | 430.766 | Tubing Pressure | 588.0178
OSTRICH | 1900 |  | 2.0957 | 0 | 0.6 |  | 293.82 | 449.885 | 449.885 | 430.928 | Tubing Pressure | 585.4246
OSTRICH | 1901 |  | 2.0977 | 0 | 0.1 |  | 293.82 | 454.476 | 454.476 | 430.026 | Tubing Pressure | 543.7411
OSTRICH | 1902 |  | 2.0654 | 0 | 0.1 |  | 296.152 | 454.476 | 454.476 | 431.086 | Tubing Pressure | 542.825
OSTRICH | 1903 |  | 2.0779 | 0 | 0.4 |  | 296.152 | 456.771 | 456.771 | 429.749 | Tubing Pressure | 565.0534
OSTRICH | 1904 |  | 2.0917 | 0 | 0.7 |  | 298.484 | 452.181 | 452.181 | 430.321 | Tubing Pressure | 587.978
OSTRICH | 1905 |  | 2.0823 | 0 | 0.7 |  | 298.484 | 452.181 | 452.181 | 430.43 | Tubing Pressure | 587.9457
OSTRICH | 1906 |  | 2.0934 | 0 | 0.8 |  | 298.484 | 454.476 | 454.476 | 429.154 | Tubing Pressure | 590.0667
OSTRICH | 1907 |  | 2.0835 | 0 | 0.8 |  | 296.152 | 452.181 | 452.181 | 429.306 | Tubing Pressure | 587.2889
OSTRICH | 1908 |  | 2.06 | 0 | 0.8 |  | 298.484 | 454.476 | 454.476 | 429.42 | Tubing Pressure | 589.9681
OSTRICH | 1909 |  | 2.0427 | 0 | 0.8 |  | 300.816 | 454.476 | 454.476 | 429.963 | Tubing Pressure | 589.7316
OSTRICH | 1910 |  | 2.0485 | 0 | 0.8 |  | 300.816 | 454.476 | 454.476 | 429.02 | Tubing Pressure | 589.7108
OSTRICH | 1911 |  | 2.0625 | 0 | 0.8 |  | 300.816 | 454.476 | 454.476 | 429.585 | Tubing Pressure | 589.9605
OSTRICH | 1912 |  | 2.0652 | 0 | 0.8 |  | 298.484 | 454.476 | 454.476 | 428.877 | Tubing Pressure | 589.9524
OSTRICH | 1913 |  | 2.0646 | 0 | 0.3 |  | 296.152 | 463.657 | 463.657 | 428.737 | Tubing Pressure | 561.9834
OSTRICH | 1914 |  | 1.8792 | 0 | 0.3 |  | 296.152 | 465.953 | 465.953 | 445.613 | Tubing Pressure | 565.3012
OSTRICH | 1915 |  | 1.8851 | 0 | 0.3 |  | 298.484 | 465.953 | 465.953 | 447.092 | Tubing Pressure | 565.3746
OSTRICH | 1916 |  | 1.8395 | 0 | 0.3 |  | 293.82 | 468.248 | 468.248 | 448.945 | Tubing Pressure | 568.0966
OSTRICH | 1917 |  | 1.8072 | 0 | 0.3 |  | 296.152 | 454.476 | 454.476 | 450.473 | Tubing Pressure | 552.4147
OSTRICH | 1918 |  | 2.1069 | 0 | 0.3 |  | 298.484 | 452.181 | 452.181 | 423.669 | Tubing Pressure | 548.7225
OSTRICH | 1919 |  | 2.1618 | 0 | 0.5 |  | 296.152 | 449.885 | 449.885 | 423.309 | Tubing Pressure | 565.4683
OSTRICH | 1920 |  | 2.1501 | 0 | 0.4 |  | 296.152 | 445.295 | 445.295 | 423.158 | Tubing Pressure | 551.7192
OSTRICH | 1921 |  | 2.1499 | 0 | 0.4 |  | 298.484 | 447.59 | 447.59 | 421.949 | Tubing Pressure | 554.2297
OSTRICH | 1922 |  | 2.1327 | 0 | 0.4 |  | 298.484 | 442.999 | 442.999 | 422.463 | Tubing Pressure | 548.922
OSTRICH | 1923 |  | 2.1335 | 0 | 0.6 |  | 298.484 | 442.999 | 442.999 | 421.427 | Tubing Pressure | 577.9263
OSTRICH | 1924 |  | 2.1188 | 0 | 0.8 |  | 300.816 | 447.59 | 447.59 | 422.419 | Tubing Pressure | 582.3819
OSTRICH | 1925 |  | 2.0969 | 0 | 0.8 |  | 298.484 | 449.885 | 449.885 | 423.622 | Tubing Pressure | 584.8314
OSTRICH | 1926 |  | 2.0882 | 0 | 0.8 |  | 300.816 | 447.59 | 447.59 | 423.746 | Tubing Pressure | 582.2305
OSTRICH | 1927 |  | 2.0776 | 0 | 0.7 |  | 300.816 | 447.59 | 447.59 | 424.375 | Tubing Pressure | 582.7769
OSTRICH | 1928 |  | 2.0822 | 0 | 0.3 |  | 300.816 | 449.885 | 449.885 | 423.452 | Tubing Pressure | 546.2455
OSTRICH | 1929 |  | 2.1042 | 0 | 0.9 |  | 305.48 | 445.295 | 445.295 | 420.72 | Tubing Pressure | 579.0393
OSTRICH | 1930 |  | 2.0854 | 0 | 0.7 |  | 307.812 | 454.476 | 454.476 | 422.783 | Tubing Pressure | 590.5554
OSTRICH | 1931 |  | 2.0843 | 0 | 0.8 |  | 305.48 | 449.885 | 449.885 | 421.908 | Tubing Pressure | 584.8513
OSTRICH | 1932 |  | 2.0791 | 0 | 0.8 |  | 298.484 | 447.59 | 447.59 | 421.983 | Tubing Pressure | 582.2454
OSTRICH | 1933 |  | 2.0548 | 0 | 0.5 |  | 300.816 | 449.885 | 449.885 | 423.675 | Tubing Pressure | 566.8643
OSTRICH | 1934 |  | 2.0452 | 0 | 0.8 |  | 300.816 | 445.295 | 445.295 | 423.909 | Tubing Pressure | 579.5259
OSTRICH | 1935 |  | 2.2648 | 0 | 1.2 |  | 303.148 | 431.523 | 431.523 | 401.662 | Tubing Pressure | 566.0793
OSTRICH | 1936 |  | 2.2985 | 0 | 0.5 |  | 300.816 | 433.818 | 433.818 | 401.201 | Tubing Pressure | 547.0955
OSTRICH | 1937 |  | 2.2443 | 0 | 0.4 |  | 300.816 | 445.295 | 445.295 | 405.414 | Tubing Pressure | 551.8698
OSTRICH | 1938 |  | 2.1282 | 0 | 0.2 |  | 303.148 | 429.227 | 429.227 | 416.411 | Tubing Pressure | 517.8591
OSTRICH | 1939 |  | 2.3109 | 0 | 0.9 |  | 305.48 | 426.932 | 426.932 | 395.626 | Tubing Pressure | 560.6631
OSTRICH | 1940 |  | 2.3317 | 0 | 1 |  | 305.48 | 433.818 | 433.818 | 393.851 | Tubing Pressure | 567.8274
OSTRICH | 1941 |  | 2.2594 | 0 | 0.8 |  | 300.816 | 429.227 | 429.227 | 400.537 | Tubing Pressure | 562.9566
OSTRICH | 1942 |  | 2.2774 | 0 | 0.8 |  | 303.148 | 429.227 | 429.227 | 397.105 | Tubing Pressure | 563.242
OSTRICH | 1943 |  | 2.2931 | 0 | 0.1 |  | 305.48 | 429.227 | 429.227 | 394.638 | Tubing Pressure | 523.0347
OSTRICH | 1944 |  | 2.278 | 0 | 0.9 |  | 305.48 | 426.932 | 426.932 | 394.913 | Tubing Pressure | 560.2463
OSTRICH | 1945 |  | 2.2983 | 0 | 0.9 |  | 305.48 | 424.637 | 424.637 | 391.883 | Tubing Pressure | 558.0059
OSTRICH | 1946 |  | 2.275 | 0 | 0.2 |  | 303.148 | 424.637 | 424.637 | 394.069 | Tubing Pressure | 517.6566
OSTRICH | 1947 |  | 2.2597 | 0 | 0.8 |  | 303.148 | 426.932 | 426.932 | 394.36 | Tubing Pressure | 560.5637
OSTRICH | 1948 |  | 2.2463 | 0 | 0.6 |  | 305.48 | 424.637 | 424.637 | 395.251 | Tubing Pressure | 549.31
OSTRICH | 1949 |  | 2.2576 | 0 | 0.6 |  | 305.48 | 422.341 | 422.341 | 393.435 | Tubing Pressure | 544.6435
OSTRICH | 1950 |  | 2.2478 | 0 | 0.6 |  | 305.48 | 424.637 | 424.637 | 393.624 | Tubing Pressure | 549.3234
OSTRICH | 1951 |  | 2.2326 | 0 | 0.5 |  | 305.48 | 426.932 | 426.932 | 394.559 | Tubing Pressure | 539.0413
OSTRICH | 1952 |  | 2.2283 | 0 | 0.6 |  | 307.812 | 424.637 | 424.637 | 394.201 | Tubing Pressure | 551.4075
OSTRICH | 1953 |  | 2.2355 | 0 | 0.6 |  | 310.144 | 426.932 | 426.932 | 393.358 | Tubing Pressure | 554.0193
OSTRICH | 1954 |  | 2.2168 | 0 | 0.6 |  | 310.144 | 433.818 | 433.818 | 394.503 | Tubing Pressure | 564.5387
OSTRICH | 1955 |  | 2.2075 | 0 | 0.5 |  | 312.476 | 431.523 | 431.523 | 394.49 | Tubing Pressure | 543.982
OSTRICH | 1956 |  | 2.2384 | 0 | 0.5 |  | 314.808 | 431.523 | 431.523 | 391.234 | Tubing Pressure | 544.1572
OSTRICH | 1957 |  | 2.2321 | 0 | 0.5 |  | 311.957 | 429.686 | 429.686 | 391.38 | Tubing Pressure | 542.0495
OSTRICH | 1958 |  | 2.2327 | 0 | 0.2 |  | 311.309 | 427.115 | 427.115 | 391.056 | Tubing Pressure | 518.8878
OSTRICH | 1959 |  | 2.2343 | 0 | 0.2 |  | 307.367 | 425.592 | 425.592 | 390.032 | Tubing Pressure | 517.3443
OSTRICH | 1960 |  | 2.2419 | 0 | 0.3 |  | 307.228 | 424.106 | 424.106 | 388.729 | Tubing Pressure | 519.2418
OSTRICH | 1961 |  | 2.2281 | 0 | 0.3 |  | 309.941 | 426.112 | 426.112 | 389.168 | Tubing Pressure | 520.9561
OSTRICH | 1962 |  | 2.2415 | 0 | 0.3 |  | 310.532 | 426.506 | 426.506 | 387.333 | Tubing Pressure | 521.761
OSTRICH | 1963 |  | 2.2018 | 0 | 0.2 |  | 308.659 | 424.964 | 424.964 | 391.349 | Tubing Pressure | 515.6541
OSTRICH | 1964 |  | 2.1926 | 0 | 0.7 |  | 309.107 | 423.998 | 423.998 | 391.383 | Tubing Pressure | 556.5389
OSTRICH | 1965 |  | 2.2107 | 0 | 0.7 |  | 309.366 | 424.126 | 424.126 | 389.022 | Tubing Pressure | 556.8564
OSTRICH | 1966 |  | 2.2189 | 0 | 0.4 |  | 309.77 | 423.98 | 423.98 | 387.782 | Tubing Pressure | 527.8043
OSTRICH | 1967 |  | 2.2141 | 0 | 0.3 |  | 309.457 | 423.538 | 423.538 | 388.023 | Tubing Pressure | 517.8324
OSTRICH | 1968 |  | 2.1844 | 0 | 0.3 |  | 311.18 | 424.082 | 424.082 | 390.553 | Tubing Pressure | 518.0358
OSTRICH | 1969 |  | 2.185 | 0 | 0.5 |  | 308.909 | 422.341 | 422.341 | 389.873 | Tubing Pressure | 533.5783
OSTRICH | 1970 |  | 2.1799 | 0 | 0.2 |  | 307.674 | 421.737 | 421.737 | 389.783 | Tubing Pressure | 511.5805
OSTRICH | 1971 |  | 2.1651 | 0 | 0.2 |  | 306.5 | 420.555 | 420.555 | 391.296 | Tubing Pressure | 509.8731
OSTRICH | 1972 |  | 2.1198 | 0 | 0.2 |  | 307.811 | 425.401 | 425.401 | 394.549 | Tubing Pressure | 513.5673
OSTRICH | 1973 |  | 2.1529 | 0 | 0.3 |  | 309.884 | 424.74 | 424.74 | 391.198 | Tubing Pressure | 518.3567
OSTRICH | 1974 |  | 2.2346 | 0 | 0.6 |  | 313.03 | 422.851 | 422.851 | 382.647 | Tubing Pressure | 547.2202
OSTRICH | 1975 |  | 2.2394 | 0 | 0.4 |  | 310.143 | 419.226 | 419.226 | 382.03 | Tubing Pressure | 522.6594
OSTRICH | 1976 |  | 2.2277 | 0 | 0.3 |  | 311.387 | 419.163 | 419.163 | 383.034 | Tubing Pressure | 513.1583
OSTRICH | 1977 |  | 2.2234 | 0 | 0.2 |  | 312.031 | 419.683 | 419.683 | 382.697 | Tubing Pressure | 510.8139
OSTRICH | 1978 |  | 2.0335 | 0 | 0.2 |  | 311.698 | 420.345 | 420.345 | 383.289 | Tubing Pressure | 505.6189
OSTRICH | 1979 |  | 2.0652 | 0 | 0.7 |  | 309.255 | 375.071 | 375.071 | 381.352 | Tubing Pressure | 501.2227
OSTRICH | 1980 |  | 2.2195 | 0 | 0.7 |  | 310.143 | 418.345 | 418.345 | 383.862 | Tubing Pressure | 550.4274
OSTRICH | 1981 |  | 2.2055 | 0 | 0.9 |  | 313.111 | 419.918 | 419.918 | 383.692 | Tubing Pressure | 551.7778
OSTRICH | 1982 |  | 2.1997 | 0 | 0.5 |  | 310.787 | 418.078 | 418.078 | 384.378 | Tubing Pressure | 528.8465
OSTRICH | 1983 |  | 2.2016 | 0 | 0.5 |  | 310.853 | 417.081 | 417.081 | 382.916 | Tubing Pressure | 527.2407
OSTRICH | 1984 |  | 2.2072 | 0 | 0.5 |  | 310.254 | 416.507 | 416.507 | 382.431 | Tubing Pressure | 526.7031
OSTRICH | 1985 |  | 2.1975 | 0 | 0.3 |  | 311.776 | 417.437 | 417.437 | 382.831 | Tubing Pressure | 510.9111
OSTRICH | 1986 |  | 2.2088 | 0 | 0.2 |  | 312.864 | 417.75 | 417.75 | 381.343 | Tubing Pressure | 508.3252
OSTRICH | 1987 |  | 2.0485 | 0 | 0.4 |  | 311.018 | 431.14 | 431.14 | 382.499 | Tubing Pressure | 535.7366
OSTRICH | 1988 |  | 2.1557 | 0 | 0.3 |  | 311.542 | 420.145 | 420.145 | 382.609 | Tubing Pressure | 513.5504
OSTRICH | 1989 |  | 2.1272 | 0 | 0.4 |  | 310.143 | 415.837 | 415.837 | 381.773 | Tubing Pressure | 517.6313
OSTRICH | 1990 |  | 2.1431 | 0 | 0.7 |  | 313.408 | 417.291 | 417.291 | 381.042 | Tubing Pressure | 548.7263
OSTRICH | 1991 |  | 2.142 | 0 | 0.7 |  | 311.827 | 415.355 | 415.355 | 380.292 | Tubing Pressure | 546.6389
OSTRICH | 1992 |  | 2.1407 | 0 | 0.5 |  | 317.002 | 417.433 | 417.433 | 379.727 | Tubing Pressure | 527.8577
OSTRICH | 1993 |  | 2.1381 | 0 | 0.4 |  | 313.688 | 417.081 | 417.081 | 380.34 | Tubing Pressure | 519.1941
OSTRICH | 1994 |  | 2.1263 | 0 | 0.4 |  | 312.027 | 416.39 | 416.39 | 380.8 | Tubing Pressure | 518.7297
OSTRICH | 1995 |  | 2.1266 | 0 | 0.5 |  | 315.692 | 417.75 | 417.75 | 379.729 | Tubing Pressure | 528.3128
OSTRICH | 1996 |  | 2.1164 | 0 | 0.2 |  | 311.241 | 416.514 | 416.514 | 381.105 | Tubing Pressure | 504.105
OSTRICH | 1997 |  | 2.1194 | 0 | 0.3 |  | 312.346 | 415.155 | 415.155 | 379.688 | Tubing Pressure | 507.2598
OSTRICH | 1998 |  | 2.1373 | 0 | 0.4 |  | 311.263 | 414.353 | 414.353 | 378.947 | Tubing Pressure | 516.223
OSTRICH | 1999 |  | 2.1325 | 0 | 0.3 |  | 310.006 | 411.576 | 411.576 | 377.951 | Tubing Pressure | 503.3325
OSTRICH | 2000 |  | 2.1511 | 0 | 0.4 |  | 310.143 | 411.323 | 411.323 | 377.039 | Tubing Pressure | 512.7238
OSTRICH | 2001 |  | 2.1688 | 0 | 0.4 |  | 312.171 | 410.96 | 410.96 | 376.847 | Tubing Pressure | 512.7052
OSTRICH | 2002 |  | 2.1613 | 0 | 0.5 |  | 313.111 | 409.946 | 409.946 | 376.765 | Tubing Pressure | 519.3641
OSTRICH | 2003 |  | 2.1504 | 0 | 0.3 |  | 310.555 | 409.674 | 409.674 | 377.056 | Tubing Pressure | 501.8327
OSTRICH | 2004 |  | 2.1526 | 0 | 0.5 |  | 313.161 | 410.687 | 410.687 | 376.319 | Tubing Pressure | 520.0485
OSTRICH | 2005 |  | 2.1641 | 0 | 0.6 |  | 313.641 | 411.079 | 411.079 | 375.342 | Tubing Pressure | 536.8697
OSTRICH | 2006 |  | 2.1542 | 0 | 0.2 |  | 316.525 | 412.453 | 412.453 | 375.632 | Tubing Pressure | 501.0358
OSTRICH | 2007 |  | 2.1515 | 0 | 0.1 |  | 315.337 | 412.054 | 412.054 | 375.805 | Tubing Pressure | 500.5302
OSTRICH | 2008 |  | 2.1261 | 0 | 0.1 |  | 315.356 | 412.161 | 412.161 | 377.473 | Tubing Pressure | 499.8385
OSTRICH | 2009 |  | 2.113 | 0 | 0.1 |  | 313.959 | 411.667 | 411.667 | 378.678 | Tubing Pressure | 498.9079
OSTRICH | 2010 |  | 2.1073 | 0 | 0.1 |  | 311.371 | 410.29 | 410.29 | 378.282 | Tubing Pressure | 497.2853
OSTRICH | 2011 |  | 2.1103 | 0 | 0.1 |  | 310.726 | 409.334 | 409.334 | 376.715 | Tubing Pressure | 496.3742
OSTRICH | 2012 |  | 2.116 | 0 | 0.1 |  | 310.346 | 408.824 | 408.824 | 376.455 | Tubing Pressure | 496.0218
OSTRICH | 2013 |  | 2.1206 | 0 | 0.1 |  | 313.339 | 409.143 | 409.143 | 375.824 | Tubing Pressure | 496.5027
OSTRICH | 2014 |  | 2.1245 | 0 | 0.1 |  | 313.731 | 409.762 | 409.762 | 376.566 | Tubing Pressure | 497.2724
OSTRICH | 2015 |  | 2.1098 | 0 | 0.3 |  | 314.439 | 409.334 | 409.334 | 376.772 | Tubing Pressure | 500.819
OSTRICH | 2016 |  | 2.1357 | 0 | 0.3 |  | 312.982 | 406.899 | 406.899 | 375.06 | Tubing Pressure | 498.4786
OSTRICH | 2017 |  | 2.1231 | 0 | 0.1 |  | 314.141 | 408.487 | 408.487 | 376.267 | Tubing Pressure | 495.8928
OSTRICH | 2018 |  | 2.1294 | 0 | 0.1 |  | 314.9 | 408.282 | 408.282 | 374.949 | Tubing Pressure | 495.8776
OSTRICH | 2019 |  | 2.1043 | 0 | 0.1 |  | 314.269 | 407.339 | 407.339 | 377.365 | Tubing Pressure | 494.0958
OSTRICH | 2020 |  | 2.0805 | 0 | 0.1 |  | 316.103 | 412.394 | 412.394 | 378.729 | Tubing Pressure | 498.6596
OSTRICH | 2021 |  | 2.0917 | 0 | 0.1 |  | 315.714 | 410.465 | 410.465 | 377.799 | Tubing Pressure | 496.9799
OSTRICH | 2022 |  | 2.1046 | 0 | 0.1 |  | 316.079 | 408.745 | 408.745 | 376.57 | Tubing Pressure | 495.5799
OSTRICH | 2023 |  | 2.0585 | 0 | 0.2 |  | 316.063 | 412.062 | 412.062 | 381.592 | Tubing Pressure | 497.632
OSTRICH | 2024 |  | 2.0194 | 0 | 0.2 |  | 315.029 | 414.69 | 414.69 | 384.017 | Tubing Pressure | 499.2148
OSTRICH | 2025 |  | 1.9697 | 0 | 0.2 |  | 316.265 | 415.34 | 415.34 | 387.737 | Tubing Pressure | 498.4272
OSTRICH | 2026 |  | 1.941 | 0 | 0.2 |  | 314.908 | 418.368 | 418.368 | 390.144 | Tubing Pressure | 500.8059
OSTRICH | 2027 |  | 1.9069 | 0 | 0.2 |  | 314.071 | 420.644 | 420.644 | 393.612 | Tubing Pressure | 502.2576
OSTRICH | 2028 |  | 1.9073 | 0 | 0.2 |  | 313.408 | 418.553 | 418.553 | 392.618 | Tubing Pressure | 500.0379
OSTRICH | 2029 |  | 1.9128 | 0 | 0.2 |  | 311.542 | 416.947 | 416.947 | 392.757 | Tubing Pressure | 498.4861
OSTRICH | 2030 |  | 1.9146 | 0 | 0.2 |  | 312.662 | 418.103 | 418.103 | 393.215 | Tubing Pressure | 499.7677
OSTRICH | 2031 |  | 1.8322 | 0 | 0.2 |  | 311.525 | 424.789 | 424.789 | 399.653 | Tubing Pressure | 504.6224
OSTRICH | 2032 |  | 1.9174 | 0 | 0.2 |  | 312.253 | 420.291 | 420.291 | 393.682 | Tubing Pressure | 502.1769
OSTRICH | 2033 |  | 1.9236 | 0 | 0.2 |  | 312.808 | 417.508 | 417.508 | 391.775 | Tubing Pressure | 499.3904
OSTRICH | 2034 |  | 1.8992 | 0 | 0.1 |  | 311.309 | 418.324 | 418.324 | 396.379 | Tubing Pressure | 499.5664
OSTRICH | 2035 |  | 1.9255 | 0 | 0.4 |  | 312.626 | 418.133 | 418.133 | 392.184 | Tubing Pressure | 521.1446
OSTRICH | 2036 |  | 1.9335 | 0 | 0.4 |  | 312.75 | 416.794 | 416.794 | 392.509 | Tubing Pressure | 519.4115
OSTRICH | 2037 |  | 1.8878 | 0 | 0.2 |  | 311.356 | 419.185 | 419.185 | 395.888 | Tubing Pressure | 500.1631
OSTRICH | 2038 |  | 1.8667 | 0 | 0.2 |  | 310.273 | 419.035 | 419.035 | 397.648 | Tubing Pressure | 499.4105
OSTRICH | 2039 |  | 1.8778 | 0 | 0.1 |  | 311.143 | 419.77 | 419.77 | 395.661 | Tubing Pressure | 500.507
OSTRICH | 2040 |  | 1.9031 | 0 | 0.1 |  | 313.382 | 420.964 | 420.964 | 394.562 | Tubing Pressure | 502.4919
OSTRICH | 2041 |  | 1.9709 | 0 | 2.6 |  | 313.161 | 419.516 | 419.516 | 393.902 | Tubing Pressure | 558.8308
OSTRICH | 2042 |  | 2.1995 | 0 | 0.2 |  | 313.641 | 429.05 | 429.05 | 394.354 | Tubing Pressure | 519.872
OSTRICH | 2043 |  | 2.1455 | 0 | 0.1 |  | 314.434 | 424.349 | 424.349 | 391.496 | Tubing Pressure | 513.2487
OSTRICH | 2044 |  | 2.0374 | 0 | 0.2 |  | 312.216 | 424.371 | 424.371 | 398.06 | Tubing Pressure | 509.9977
OSTRICH | 2045 |  | 2.0155 | 0 | 0.2 |  | 312.374 | 425.292 | 425.292 | 396.618 | Tubing Pressure | 510.3289
OSTRICH | 2046 |  | 1.9757 | 0 | 0.2 |  | 312.697 | 423.488 | 423.488 | 396.539 | Tubing Pressure | 507.2517
OSTRICH | 2047 |  | 1.9786 | 0 | 0.2 |  | 315.473 | 423.906 | 423.906 | 393.316 | Tubing Pressure | 507.7797
OSTRICH | 2048 |  | 1.952 | 0 | 0.2 |  | 314.566 | 421.661 | 421.661 | 393.017 | Tubing Pressure | 504.6254
OSTRICH | 2049 |  | 1.9006 | 0 | 0.2 |  | 313.641 | 421.767 | 421.767 | 395.924 | Tubing Pressure | 503.2772
OSTRICH | 2050 |  | 1.881 | 0 | 0.1 |  | 314.807 | 423.488 | 423.488 | 395.506 | Tubing Pressure | 504.5686
OSTRICH | 2051 |  | 1.9065 | 0 | 0.2 |  | 316.393 | 422.57 | 422.57 | 393.803 | Tubing Pressure | 504.3009
OSTRICH | 2052 |  | 1.9185 | 0 | 0.2 |  | 317.775 | 423.406 | 423.406 | 393.427 | Tubing Pressure | 505.5309
OSTRICH | 2053 |  | 1.9098 | 0 | 0.2 |  | 318.072 | 422.086 | 422.086 | 393.127 | Tubing Pressure | 503.8772
OSTRICH | 2054 |  | 1.9694 | 0 | 0.2 |  | 318.052 | 420.358 | 420.358 | 386.496 | Tubing Pressure | 503.7435
OSTRICH | 2055 |  | 1.8186 | 0 | 0.2 |  | 317.507 | 418.449 | 418.449 | 390.388 | Tubing Pressure | 497.4579
OSTRICH | 2056 |  | 0 | 0 | 0 |  | 309.53 | 495.706 | 495.706 | 0.26 | Tubing Pressure | 558.8393
OSTRICH | 2057 |  | 0.00205 | 0 | 0.1 |  | 305.111 | 542.324 | 542.324 | 384.311 | Tubing Pressure | 2073.533
OSTRICH | 2058 |  | 2.2778 | 0 | 0.9 |  | 310.418 | 458.127 | 458.127 | 395.378 | Tubing Pressure | 594.4984
OSTRICH | 2059 |  | 2.1794 | 0 | 0.6 |  | 317.694 | 428.785 | 428.785 | 393.285 | Tubing Pressure | 559.6158
OSTRICH | 2060 |  | 2.1487 | 0 | 0.5 |  | 320.586 | 427.14 | 427.14 | 390.726 | Tubing Pressure | 539.2358
OSTRICH | 2061 |  | 2.0696 | 0 | 0.2 |  | 321.47 | 425.96 | 425.96 | 392.813 | Tubing Pressure | 512.6389
OSTRICH | 2062 |  | 2.0441 | 0 | 0.2 |  | 320.47 | 424.989 | 424.989 | 392.552 | Tubing Pressure | 510.849
OSTRICH | 2063 |  | 2.0755 | 0 | 0.5 |  | 322.489 | 422.694 | 422.694 | 388.215 | Tubing Pressure | 534.4085
OSTRICH | 2064 |  | 1.918 | 0 | 0.1 |  | 314.383 | 422.065 | 422.065 | 401.241 | Tubing Pressure | 504.0865
OSTRICH | 2065 |  | 1.9639 | 0 | 0.2 |  | 313.035 | 422.341 | 422.341 | 397.821 | Tubing Pressure | 505.6915
OSTRICH | 2066 |  | 1.9511 | 0 | 0.4 |  | 312.475 | 420.504 | 420.504 | 396.246 | Tubing Pressure | 523.7178
OSTRICH | 2067 |  | 1.9645 | 0 | 0.3 |  | 312.296 | 418.633 | 418.633 | 394.37 | Tubing Pressure | 509.8552
OSTRICH | 2068 |  | 1.9515 | 0 | 0.3 |  | 314.316 | 419.963 | 419.963 | 394.929 | Tubing Pressure | 511.5998
OSTRICH | 2069 |  | 1.9352 | 0 | 0.1 |  | 314.533 | 420.254 | 420.254 | 396.146 | Tubing Pressure | 502.6462
OSTRICH | 2070 |  | 1.9197 | 0 | 0.2 |  | 315.213 | 422.341 | 422.341 | 397.305 | Tubing Pressure | 504.4275
OSTRICH | 2071 |  | 2.0012 | 0 | 2.9 |  | 316.362 | 424.126 | 424.126 | 380.466 | Tubing Pressure | 565.2765
OSTRICH | 2072 |  | 2.117 | 0 | 0.6 |  | 315.293 | 410.31 | 410.31 | 379.314 | Tubing Pressure | 538.6259
OSTRICH | 2073 |  | 2.0808 | 0 | 0.3 |  | 318.305 | 411.073 | 411.073 | 381.065 | Tubing Pressure | 502.3871
OSTRICH | 2074 |  | 2.0787 | 0 | 0.4 |  | 318.694 | 411.725 | 411.725 | 379.827 | Tubing Pressure | 512.7763
OSTRICH | 2075 |  | 2.0631 | 0 | 0.2 |  | 318.138 | 411.589 | 411.589 | 381.726 | Tubing Pressure | 497.2744
OSTRICH | 2076 |  | 2.0274 | 0 | 0.3 |  | 318.411 | 411.411 | 411.411 | 383.712 | Tubing Pressure | 501.8935
OSTRICH | 2077 |  | 2.0045 | 0 | 0.2 |  | 315.325 | 411.629 | 411.629 | 384.713 | Tubing Pressure | 495.5316
OSTRICH | 2078 |  | 1.9732 | 0 | 0.3 |  | 314.807 | 413.925 | 413.925 | 387.189 | Tubing Pressure | 504.3964
OSTRICH | 2079 |  | 2.0154 | 0 | 0.3 |  | 314.807 | 409.487 | 409.487 | 382.27 | Tubing Pressure | 500.0757
OSTRICH | 2080 |  | 2.0198 | 0 | 0.2 |  | 316.167 | 411.106 | 411.106 | 382.203 | Tubing Pressure | 495.4417
OSTRICH | 2081 |  | 2.0228 | 0 | 0.1 |  | 317.269 | 409.946 | 409.946 | 382.168 | Tubing Pressure | 494.3074
OSTRICH | 2082 |  | 1.8989 | 0 | 0.3 |  | 314.503 | 409.028 | 409.028 | 386.875 | Tubing Pressure | 498.6483
OSTRICH | 2083 |  | 0.00019 | 0 | 0.3 |  | 310.289 | 476.321 | 476.321 | 477.949 | Tubing Pressure | 2399.6118
OSTRICH | 2084 |  | 0.14407 | 0 | 0.3 |  | 305.48 | 524.66 | 524.66 | 510.628 | Tubing Pressure | 1083.3442
OSTRICH | 2085 |  | 1.206 | 0 | 0.3 |  | 306.107 | 505.923 | 505.923 | 460.267 | Tubing Pressure | 675.631
OSTRICH | 2086 |  | 1.4913 | 0 | 0.3 |  | 311.862 | 464.709 | 464.709 | 449.328 | Tubing Pressure | 575.6054
OSTRICH | 2087 |  | 1.5816 | 0 | 0.4 |  | 312.612 | 460.763 | 460.763 | 441.496 | Tubing Pressure | 592.5534
OSTRICH | 2088 |  | 1.8899 | 0 | 0.3 |  | 313.525 | 446.192 | 446.192 | 414.203 | Tubing Pressure | 542.2551
OSTRICH | 2089 |  | 2.0252 | 0 | 0.5 |  | 315.244 | 428.768 | 428.768 | 399.772 | Tubing Pressure | 542.0368
OSTRICH | 2090 |  | 1.8683 | 0 | 0.5 |  | 316.362 | 429.555 | 429.555 | 411.032 | Tubing Pressure | 555.8085
OSTRICH | 2091 |  | 1.8685 | 0 | 0.1 |  | 313.933 | 432.397 | 432.397 | 410.969 | Tubing Pressure | 513.7634
OSTRICH | 2092 |  | 1.8702 | 0 | 0.1 |  | 313.719 | 431.123 | 431.123 | 408.22 | Tubing Pressure | 512.4448
OSTRICH | 2093 |  | 1.8393 | 0 | 0.2 |  | 313.495 | 428.528 | 428.528 | 408.613 | Tubing Pressure | 508.8246
OSTRICH | 2094 |  | 1.8511 | 0 | 0.2 |  | 314.944 | 428.844 | 428.844 | 405.244 | Tubing Pressure | 509.4821
OSTRICH | 2095 |  | 1.8751 | 0 | 0.1 |  | 314.944 | 428.844 | 428.844 | 403.622 | Tubing Pressure | 510.1359
OSTRICH | 2096 |  | 1.8764 | 0 | 0.1 |  | 313.447 | 425.262 | 425.262 | 403.594 | Tubing Pressure | 506.338
OSTRICH | 2097 |  | 1.8194 | 0 | 0.1 |  | 313.282 | 425.695 | 425.695 | 405.546 | Tubing Pressure | 505.2496
OSTRICH | 2098 |  | 1.7872 | 0 | 0.2 |  | 312.475 | 427.285 | 427.285 | 409.642 | Tubing Pressure | 506.1009
OSTRICH | 2099 |  | 1.7883 | 0 | 0.2 |  | 314.595 | 429.106 | 429.106 | 409.309 | Tubing Pressure | 508.0903
OSTRICH | 2100 |  | 1.7055 | 0 | 0.1 |  | 314.696 | 435.15 | 435.15 | 415.385 | Tubing Pressure | 512.4986
OSTRICH | 2101 |  | 1.8529 | 0 | 0.2 |  | 312.475 | 429.418 | 429.418 | 408.273 | Tubing Pressure | 510.1477
OSTRICH | 2102 |  | 1.8013 | 0 | 0.1 |  | 314.127 | 428.129 | 428.129 | 406.927 | Tubing Pressure | 507.3813
OSTRICH | 2103 |  | 1.8174 | 0 | 0.1 |  | 314.457 | 427.505 | 427.505 | 405.785 | Tubing Pressure | 507.1405
OSTRICH | 2104 |  | 1.8037 | 0 | 0.2 |  | 313.212 | 426.472 | 426.472 | 407.141 | Tubing Pressure | 505.6653
OSTRICH | 2105 |  | 1.767 | 0 | 0.2 |  | 312.864 | 427.131 | 427.131 | 408.829 | Tubing Pressure | 505.406
OSTRICH | 2106 |  | 1.7737 | 0 | 0.2 |  | 312.966 | 426.822 | 426.822 | 408.2 | Tubing Pressure | 505.2504
OSTRICH | 2107 |  | 1.8816 | 0 | 0.3 |  | 312.961 | 422.556 | 422.556 | 397.721 | Tubing Pressure | 514.2594
OSTRICH | 2108 |  | 1.9302 | 0 | 0.6 |  | 312.848 | 418.103 | 418.103 | 394.621 | Tubing Pressure | 549.3977
OSTRICH | 2109 |  | 1.8698 | 0 | 0.2 |  | 313.382 | 421.661 | 421.661 | 401.109 | Tubing Pressure | 502.3031
OSTRICH | 2110 |  | 1.8028 | 0 | 0.2 |  | 313.429 | 424.935 | 424.935 | 404.436 | Tubing Pressure | 503.9882
OSTRICH | 2111 |  | 1.769 | 0 | 0.1 |  | 313.771 | 426.931 | 426.931 | 406.786 | Tubing Pressure | 505.2429
OSTRICH | 2112 |  | 1.7425 | 0 | 0.1 |  | 195.189 | 428.029 | 428.029 | 409.928 | Tubing Pressure | 505.7381
OSTRICH | 2113 |  | 1.7452 | 0 | 0.1 |  | 59.943 | 428.161 | 428.161 | 408.833 | Tubing Pressure | 505.9502
OSTRICH | 2114 |  | 1.7508 | 0 | 0.4 |  | 59.755 | 427.565 | 427.565 | 407.544 | Tubing Pressure | 535.6209
OSTRICH | 2115 |  | 1.9017 | 0 | 0.7 |  | 61.053 | 421.239 | 421.239 | 394.933 | Tubing Pressure | 553.0067
OSTRICH | 2116 |  | 1.9234 | 0 | 0.1 |  | 61.962 | 419.918 | 419.918 | 395.469 | Tubing Pressure | 501.9506
OSTRICH | 2117 |  | 1.8991 | 0 | 0.1 |  | 61.842 | 419.051 | 419.051 | 395.605 | Tubing Pressure | 500.3384
OSTRICH | 2118 |  | 1.8757 | 0 | 0.1 |  | 62.045 | 418.376 | 418.376 | 397.015 | Tubing Pressure | 498.9576
OSTRICH | 2119 |  | 1.8573 | 0 | 0.4 |  | 61.698 | 420.141 | 420.141 | 397.779 | Tubing Pressure | 524.5368
OSTRICH | 2120 |  | 1.8477 | 0 | 0.4 |  | 61.885 | 421.239 | 421.239 | 398.276 | Tubing Pressure | 525.7089
OSTRICH | 2121 |  | 1.8419 | 0 | 0.1 |  | 62.401 | 419.749 | 419.749 | 397.548 | Tubing Pressure | 499.4893
OSTRICH | 2122 |  | 1.8347 | 0 | 0.1 |  | 63.23 | 420.045 | 420.045 | 398.425 | Tubing Pressure | 499.6069
OSTRICH | 2123 |  | 1.8258 | 0 | 0.1 |  | 62.412 | 420.045 | 420.045 | 398.286 | Tubing Pressure | 499.3645
OSTRICH | 2124 |  | 1.8335 | 0 | 0.2 |  | 62.55 | 420.045 | 420.045 | 397.297 | Tubing Pressure | 499.5751
OSTRICH | 2125 |  | 1.8222 | 0 | 0.2 |  | 63.427 | 419.957 | 419.957 | 398.004 | Tubing Pressure | 499.1713
OSTRICH | 2126 |  | 1.7984 | 0 | 0.2 |  | 64.127 | 420.529 | 420.529 | 399.498 | Tubing Pressure | 499.1413
OSTRICH | 2127 |  | 1.8134 | 0 | 0.2 |  | 62.855 | 419.219 | 419.219 | 398.78 | Tubing Pressure | 498.1427
OSTRICH | 2128 |  | 1.8074 | 0 | 0.2 |  | 63.835 | 419.692 | 419.692 | 399.204 | Tubing Pressure | 498.4874
OSTRICH | 2129 |  | 1.7945 | 0 | 0.2 |  | 63.072 | 420.752 | 420.752 | 399.134 | Tubing Pressure | 499.2762
OSTRICH | 2130 |  | 1.7888 | 0 | 0.1 |  | 63.661 | 421.097 | 421.097 | 398.83 | Tubing Pressure | 499.4928
OSTRICH | 2131 |  | 1.7725 | 0 | 0.2 |  | 63.14 | 421.117 | 421.117 | 400.41 | Tubing Pressure | 499.0808
OSTRICH | 2132 |  | 1.7774 | 0 | 0.1 |  | 65.293 | 423.215 | 423.215 | 400.258 | Tubing Pressure | 501.4661
OSTRICH | 2133 |  | 1.7731 | 0 | 0.1 |  | 63.703 | 421.916 | 421.916 | 399.587 | Tubing Pressure | 499.9545
OSTRICH | 2134 |  | 1.7723 | 0 | 0.1 |  | 64.178 | 420.844 | 420.844 | 399.621 | Tubing Pressure | 498.7829
OSTRICH | 2135 |  | 1.768 | 0 | 0.2 |  | 63.516 | 420.849 | 420.849 | 399.193 | Tubing Pressure | 498.674
OSTRICH | 2136 |  | 1.7656 | 0 | 0.1 |  | 64.127 | 422.8 | 422.8 | 400.836 | Tubing Pressure | 500.7096
OSTRICH | 2137 |  | 1.8191 | 0 | 0.3 |  | 64.127 | 420.15 | 420.15 | 399.073 | Tubing Pressure | 511.8477
OSTRICH | 2138 |  | 1.8015 | 0 | 0.3 |  | 64.396 | 421.236 | 421.236 | 399.554 | Tubing Pressure | 513.4416
OSTRICH | 2139 |  | 1.8029 | 0 | 0.1 |  | 65.099 | 421.321 | 421.321 | 399.585 | Tubing Pressure | 500.1128
OSTRICH | 2140 |  | 1.7921 | 0 | 0.1 |  | 64.071 | 418.986 | 418.986 | 398.994 | Tubing Pressure | 497.317
OSTRICH | 2141 |  | 1.7857 | 0 | 0.4 |  | 65.793 | 420.811 | 420.811 | 397.15 | Tubing Pressure | 526.8228
OSTRICH | 2142 |  | 1.7082 | 0 | 0.2 |  | 65.106 | 418.449 | 418.449 | 397.805 | Tubing Pressure | 494.5242
OSTRICH | 2143 |  | 1.7693 | 0 | 0.2 |  | 64.869 | 432.311 | 432.311 | 401.969 | Tubing Pressure | 511.0491
OSTRICH | 2144 |  | 1.8157 | 0 | 0.1 |  | 65.915 | 420.137 | 420.137 | 397.391 | Tubing Pressure | 499.1897
OSTRICH | 2145 |  | 1.8146 | 0 | 0.1 |  | 66.459 | 418.734 | 418.734 | 396.967 | Tubing Pressure | 497.6545
OSTRICH | 2146 |  | 1.7693 | 0 | 0.1 |  | 67.118 | 421.904 | 421.904 | 400.74 | Tubing Pressure | 499.8426
OSTRICH | 2147 |  | 1.8089 | 0 | 0.2 |  | 66.275 | 418.624 | 418.624 | 398.369 | Tubing Pressure | 497.3823
OSTRICH | 2148 |  | 1.7962 | 0 | 0.2 |  | 66.403 | 419.646 | 419.646 | 399.043 | Tubing Pressure | 498.1358
OSTRICH | 2149 |  | 1.7972 | 0 | 0.2 |  | 66.362 | 419.804 | 419.804 | 398.32 | Tubing Pressure | 498.3322
OSTRICH | 2150 |  | 1.7917 | 0 | 0.2 |  | 66.977 | 419.321 | 419.321 | 398.067 | Tubing Pressure | 497.6647
OSTRICH | 2151 |  | 1.7276 | 0 | 0.2 |  | 66.848 | 420.844 | 420.844 | 398.959 | Tubing Pressure | 497.6087
OSTRICH | 2152 |  | 1.6634 | 0 | 0.2 |  | 66.459 | 435.252 | 435.252 | 403.172 | Tubing Pressure | 512.3369
OSTRICH | 2153 |  | 1.7826 | 0 | 0.1 |  | 66.777 | 419.735 | 419.735 | 399.683 | Tubing Pressure | 497.8664
OSTRICH | 2154 |  | 1.7558 | 0 | 0.2 |  | 66.848 | 419.559 | 419.559 | 398.824 | Tubing Pressure | 496.9655
OSTRICH | 2155 |  | 1.7549 | 0 | 0.1 |  | 67.625 | 418.103 | 418.103 | 397.94 | Tubing Pressure | 495.3755
OSTRICH | 2156 |  | 1.7557 | 0 | 0.1 |  | 67.508 | 418.952 | 418.952 | 398.176 | Tubing Pressure | 496.3091
OSTRICH | 2157 |  | 1.7534 | 0 | 0.1 |  | 67.625 | 420.275 | 420.275 | 397.485 | Tubing Pressure | 497.6704
OSTRICH | 2158 |  | 1.7951 | 0 | 0.1 |  | 68.027 | 418.117 | 418.117 | 394.221 | Tubing Pressure | 496.4651
OSTRICH | 2159 |  | 1.8335 | 0 | 1 |  | 67.929 | 414.307 | 414.307 | 393.079 | Tubing Pressure | 545.4201
OSTRICH | 2160 |  | 1.7854 | 0 | 0.4 |  | 68.208 | 418.209 | 418.209 | 396.011 | Tubing Pressure | 523.1311
OSTRICH | 2161 |  | 1.7489 | 0 | 1 |  | 67.625 | 418.734 | 418.734 | 399.908 | Tubing Pressure | 551.4986
OSTRICH | 2162 |  | 1.7668 | 0 | 1 |  | 68.791 | 420.752 | 420.752 | 399.319 | Tubing Pressure | 553.6063
OSTRICH | 2163 |  | 1.8302 | 0 | 1 |  | 68.499 | 412.777 | 412.777 | 393.561 | Tubing Pressure | 543.6831
OSTRICH | 2164 |  | 1.8321 | 0 | 0.5 |  | 67.958 | 412.176 | 412.176 | 392.658 | Tubing Pressure | 533.4535
OSTRICH | 2165 |  | 1.5913 | 0 | 1.3 |  | 68.585 | 415.255 | 415.255 | 395.087 | Tubing Pressure | 552.0505
OSTRICH | 2166 |  | 1.8462 | 0 | 1.3 |  | 69.402 | 438.408 | 438.408 | 398.156 | Tubing Pressure | 575.0386
OSTRICH | 2167 |  | 1.8154 | 0 | 0.3 |  | 69.568 | 418.191 | 418.191 | 397.386 | Tubing Pressure | 509.6377
OSTRICH | 2168 |  | 1.7555 | 0 | 0.4 |  | 69.624 | 418.57 | 418.57 | 400.06 | Tubing Pressure | 525.0175
OSTRICH | 2169 |  | 1.7661 | 0 | 1.4 |  | 71.123 | 418.515 | 418.515 | 397.372 | Tubing Pressure | 553.4294
OSTRICH | 2170 |  | 1.7757 | 0 | 1.4 |  | 72.289 | 420.483 | 420.483 | 398.002 | Tubing Pressure | 555.5985
OSTRICH | 2171 |  | 1.7934 | 0 | 0.6 |  | 69.698 | 416.006 | 416.006 | 396.641 | Tubing Pressure | 547.8092
OSTRICH | 2172 |  | 1.7983 | 0 | 1.6 |  | 69.79 | 415.05 | 415.05 | 395.96 | Tubing Pressure | 550.1153
OSTRICH | 2173 |  | 1.8119 | 0 | 1.6 |  | 70.307 | 414.435 | 414.435 | 394.999 | Tubing Pressure | 549.2706
OSTRICH | 2174 |  | 1.7916 | 0 | 0.4 |  | 71.166 | 416.542 | 416.542 | 396.116 | Tubing Pressure | 521.2697
OSTRICH | 2175 |  | 1.7719 | 0 | 1.2 |  | 71.123 | 419.946 | 419.946 | 396.392 | Tubing Pressure | 553.8686
OSTRICH | 2176 |  | 1.7893 | 0 | 0.3 |  | 70.734 | 414.881 | 414.881 | 396.204 | Tubing Pressure | 506.263
OSTRICH | 2177 |  | 1.7573 | 0 | 0.4 |  | 71.239 | 416.189 | 416.189 | 397.867 | Tubing Pressure | 521.5528
OSTRICH | 2178 |  | 1.7391 | 0 | 0.1 |  | 72.067 | 418.449 | 418.449 | 397.975 | Tubing Pressure | 495.3318
OSTRICH | 2179 |  | 1.7579 | 0 | 0.5 |  | 72.289 | 417.291 | 417.291 | 396.194 | Tubing Pressure | 549.3515
OSTRICH | 2180 |  | 1.7558 | 0 | 0.3 |  | 73.128 | 417.258 | 417.258 | 395.951 | Tubing Pressure | 509.1008
OSTRICH | 2181 |  | 1.7391 | 0 | 0.4 |  | 73.271 | 418.515 | 418.515 | 397.661 | Tubing Pressure | 524.9584
OSTRICH | 2182 |  | 1.7337 | 0 | 0.1 |  | 72.872 | 418.209 | 418.209 | 396.776 | Tubing Pressure | 494.9316
OSTRICH | 2183 |  | 1.7462 | 0 | 0.2 |  | 71.865 | 416.289 | 416.289 | 395.134 | Tubing Pressure | 493.1946
OSTRICH | 2184 |  | 1.7354 | 0 | 0.1 |  | 71.956 | 417.646 | 417.646 | 396.644 | Tubing Pressure | 494.369
OSTRICH | 2185 |  | 1.736 | 0 | 0.1 |  | 73.271 | 417.574 | 417.574 | 395.563 | Tubing Pressure | 494.3084
OSTRICH | 2186 |  | 1.7378 | 0 | 0.1 |  | 73.584 | 417.55 | 417.55 | 395.524 | Tubing Pressure | 494.3304
OSTRICH | 2187 |  | 1.7422 | 0 | 0.3 |  | 73.544 | 417.025 | 417.025 | 395.38 | Tubing Pressure | 509.3708
OSTRICH | 2188 |  | 1.7758 | 0 | 1.1 |  | 73.455 | 416.713 | 416.713 | 393.576 | Tubing Pressure | 549.4531
OSTRICH | 2189 |  | 1.7515 | 0 | 0.1 |  | 73.607 | 414.219 | 414.219 | 394.941 | Tubing Pressure | 491.1103
OSTRICH | 2190 |  | 1.6232 | 0 | 0.5 |  | 73.455 | 434.555 | 434.555 | 394.889 | Tubing Pressure | 572.0309
OSTRICH | 2191 |  | 1.8155 | 0 | 0.4 |  | 73.309 | 414.86 | 414.86 | 394.44 | Tubing Pressure | 518.7375
OSTRICH | 2192 |  | 1.7773 | 0 | 0.3 |  | 74.176 | 414.411 | 414.411 | 395.918 | Tubing Pressure | 505.5687
OSTRICH | 2193 |  | 1.7539 | 0 | 0.3 |  | 74.88 | 416.952 | 416.952 | 396.11 | Tubing Pressure | 508.7381
OSTRICH | 2194 |  | 1.7606 | 0 | 0.4 |  | 74.232 | 415.455 | 415.455 | 394.406 | Tubing Pressure | 520.7265
OSTRICH | 2195 |  | 1.7532 | 0 | 0.3 |  | 74.854 | 414.717 | 414.717 | 394.722 | Tubing Pressure | 506.2574
OSTRICH | 2196 |  | 1.7351 | 0 | 0.1 |  | 75.657 | 418.43 | 418.43 | 396.128 | Tubing Pressure | 495.2054
OSTRICH | 2197 |  | 1.7439 | 0 | 0.2 |  | 75.338 | 416.054 | 416.054 | 394.867 | Tubing Pressure | 492.8806
OSTRICH | 2198 |  | 1.7527 | 0 | 0.4 |  | 75.787 | 415.673 | 415.673 | 395.371 | Tubing Pressure | 520.964
OSTRICH | 2199 |  | 1.7264 | 0 | 0.1 |  | 75.657 | 417.146 | 417.146 | 396.885 | Tubing Pressure | 493.5961
OSTRICH | 2200 |  | 1.7442 | 0 | 0.1 |  | 75.893 | 417.155 | 417.155 | 396.139 | Tubing Pressure | 494.0725
OSTRICH | 2201 |  | 1.7459 | 0 | 0.1 |  | 75.647 | 414.98 | 414.98 | 395.615 | Tubing Pressure | 491.7806
OSTRICH | 2202 |  | 1.7395 | 0 | 0.4 |  | 75.833 | 414.651 | 414.651 | 396.055 | Tubing Pressure | 520.5736
OSTRICH | 2203 |  | 1.7076 | 0 | 0.1 |  | 76.305 | 417.397 | 417.397 | 398.883 | Tubing Pressure | 493.3772
OSTRICH | 2204 |  | 1.7086 | 0 | 0.3 |  | 78.285 | 418.611 | 418.611 | 397.976 | Tubing Pressure | 511.4718
OSTRICH | 2205 |  | 1.7049 | 0 | 0.3 |  | 77.652 | 418.475 | 418.475 | 397.463 | Tubing Pressure | 511.2828
OSTRICH | 2206 |  | 1.7145 | 0 | 0.1 |  | 75.592 | 415.837 | 415.837 | 396.618 | Tubing Pressure | 491.8755
OSTRICH | 2207 |  | 1.7043 | 0 | 0.1 |  | 76.216 | 416.394 | 416.394 | 396.236 | Tubing Pressure | 492.2094
OSTRICH | 2208 |  | 1.7251 | 0 | 0.3 |  | 77.244 | 415.543 | 415.543 | 394.829 | Tubing Pressure | 507.5253
OSTRICH | 2209 |  | 1.68 | 0 | 0.3 |  | 78.86 | 418.117 | 418.117 | 400.65 | Tubing Pressure | 511.386
OSTRICH | 2210 |  | 1.6927 | 0 | 0.3 |  | 79.867 | 420.981 | 420.981 | 399.245 | Tubing Pressure | 514.693
OSTRICH | 2211 |  | 1.6987 | 0 | 0.1 |  | 78.118 | 418.48 | 418.48 | 398.357 | Tubing Pressure | 494.3128
OSTRICH | 2212 |  | 1.7059 | 0 | 0.2 |  | 78.118 | 417.291 | 417.291 | 396.283 | Tubing Pressure | 493.2166
OSTRICH | 2213 |  | 1.6832 | 0 | 0.2 |  | 78.057 | 418.734 | 418.734 | 396.589 | Tubing Pressure | 494.1909
OSTRICH | 2214 |  | 1.68 | 0 | 0.1 |  | 78.18 | 418.439 | 418.439 | 397.767 | Tubing Pressure | 493.7914
OSTRICH | 2215 |  | 1.673 | 0 | 0.2 |  | 78.793 | 418.225 | 418.225 | 398.628 | Tubing Pressure | 493.3817
OSTRICH | 2216 |  | 1.6918 | 0 | 0.2 |  | 78.908 | 416.602 | 416.602 | 397.621 | Tubing Pressure | 492.1102
OSTRICH | 2217 |  | 1.6506 | 0 | 0.2 |  | 78.993 | 418.406 | 418.406 | 400.842 | Tubing Pressure | 493.0107
OSTRICH | 2218 |  | 1.789 | 0 | 0.8 |  | 78.313 | 410.785 | 410.785 | 390.569 | Tubing Pressure | 540.3644
OSTRICH | 2219 |  | 1.7121 | 0 | 0.2 |  | 78.324 | 422.341 | 422.341 | 401.141 | Tubing Pressure | 498.8213
OSTRICH | 2220 |  | 1.706 | 0 | 0.1 |  | 78.507 | 420.373 | 420.373 | 399.31 | Tubing Pressure | 496.5439
OSTRICH | 2221 |  | 1.7154 | 0 | 0.3 |  | 78.378 | 416.507 | 416.507 | 395.547 | Tubing Pressure | 509.2031
OSTRICH | 2222 |  | 1.7411 | 0 | 0.2 |  | 78.548 | 413.733 | 413.733 | 392.473 | Tubing Pressure | 490.3116
OSTRICH | 2223 |  | 1.7382 | 0 | 0.1 |  | 79.833 | 413.446 | 413.446 | 393.413 | Tubing Pressure | 489.9276
OSTRICH | 2224 |  | 1.7474 | 0 | 0.1 |  | 80.512 | 414.628 | 414.628 | 392.534 | Tubing Pressure | 491.4412
OSTRICH | 2225 |  | 1.9451 | 0 | 1.1 |  | 80.101 | 404.055 | 404.055 | 373.618 | Tubing Pressure | 533.6682
OSTRICH | 2226 |  | 1.9968 | 0 | 0.3 |  | 80.389 | 398.761 | 398.761 | 372.479 | Tubing Pressure | 487.5982
OSTRICH | 2227 |  | 1.8733 | 0 | 0.1 |  | 80.512 | 400.888 | 400.888 | 375.748 | Tubing Pressure | 480.2716
OSTRICH | 2228 |  | 1.9321 | 0 | 0.2 |  | 81.283 | 400.578 | 400.578 | 376.153 | Tubing Pressure | 481.6766
OSTRICH | 2229 |  | 1.9383 | 0 | 0.1 |  | 80.58 | 399.196 | 399.196 | 374.502 | Tubing Pressure | 480.4019
OSTRICH | 2230 |  | 1.9312 | 0 | 0.2 |  | 81.875 | 399.732 | 399.732 | 373.878 | Tubing Pressure | 480.7554
OSTRICH | 2231 |  | 1.7986 | 0 | 0.2 |  | 81.71 | 404.776 | 404.776 | 386.558 | Tubing Pressure | 482.2808
OSTRICH | 2232 |  | 1.7098 | 0 | 0.2 |  | 81.086 | 412.983 | 412.983 | 395.898 | Tubing Pressure | 488.681
OSTRICH | 2233 |  | 1.7187 | 0 | 0.2 |  | 81.616 | 414.192 | 414.192 | 394.792 | Tubing Pressure | 490.2132
OSTRICH | 2234 |  | 1.7002 | 0 | 0.2 |  | 81.838 | 411.594 | 411.594 | 393.12 | Tubing Pressure | 486.9343
OSTRICH | 2235 |  | 1.6674 | 0 | 0.1 |  | 81.862 | 412.918 | 412.918 | 395.449 | Tubing Pressure | 487.5107
OSTRICH | 2236 |  | 1.4871 | 0 | 0.4 |  | 82.394 | 411.684 | 411.684 | 391.763 | Tubing Pressure | 534.0067
OSTRICH | 2237 |  | 1.7517 | 0 | 0.2 |  | 81.033 | 427.43 | 427.43 | 391.99 | Tubing Pressure | 505.3317
OSTRICH | 2238 |  | 1.7037 | 0 | 0.2 |  | 81.383 | 409.656 | 409.656 | 393.17 | Tubing Pressure | 484.9415
OSTRICH | 2239 |  | 1.6875 | 0 | 0.1 |  | 82.028 | 413.368 | 413.368 | 395.027 | Tubing Pressure | 488.5131
OSTRICH | 2240 |  | 1.6842 | 0 | 0.2 |  | 82.505 | 412.7 | 412.7 | 393.302 | Tubing Pressure | 487.7086
OSTRICH | 2241 |  | 1.7072 | 0 | 0.1 |  | 82.676 | 410.79 | 410.79 | 391.412 | Tubing Pressure | 486.2515
OSTRICH | 2242 |  | 1.7156 | 0 | 0.2 |  | 82.934 | 410.864 | 410.864 | 392.255 | Tubing Pressure | 486.5527
OSTRICH | 2243 |  | 1.7467 | 0 | 0.3 |  | 82.977 | 408.968 | 408.968 | 389.36 | Tubing Pressure | 499.8211
OSTRICH | 2244 |  | 1.768 | 0 | 0.1 |  | 82.782 | 407.913 | 407.913 | 388.562 | Tubing Pressure | 484.7941
OSTRICH | 2245 |  | 1.732 | 0 | 0.1 |  | 84.823 | 410.175 | 410.175 | 391.422 | Tubing Pressure | 486.2493
OSTRICH | 2246 |  | 1.7288 | 0 | 0.2 |  | 85.114 | 412.127 | 412.127 | 390.283 | Tubing Pressure | 488.26
OSTRICH | 2247 |  | 1.7259 | 0 | 0.1 |  | 84.726 | 411.438 | 411.438 | 391.051 | Tubing Pressure | 487.4435
OSTRICH | 2248 |  | 1.6897 | 0 | 0.1 |  | 84.372 | 409.866 | 409.866 | 393.492 | Tubing Pressure | 484.8001
OSTRICH | 2249 |  | 1.7162 | 0 | 0.1 |  | 84.948 | 409.552 | 409.552 | 391.09 | Tubing Pressure | 485.1582
OSTRICH | 2250 |  | 1.5365 | 0 | 1.9 |  | 84.439 | 418.324 | 418.324 | 404.488 | Tubing Pressure | 559.9473
OSTRICH | 2251 |  | 1.9762 | 0 | 1.3 |  | 84.392 | 408.392 | 408.392 | 367.695 | Tubing Pressure | 539.7759
OSTRICH | 2252 |  | 2.0016 | 0 | 0.4 |  | 85.891 | 395.012 | 395.012 | 367.931 | Tubing Pressure | 493.7555
OSTRICH | 2253 |  | 1.9761 | 0 | 0.5 |  | 85.024 | 393.522 | 393.522 | 366.758 | Tubing Pressure | 501.0731
OSTRICH | 2254 |  | 1.7271 | 0 | 0.1 |  | 85.368 | 413.793 | 413.793 | 385.899 | Tubing Pressure | 490.0077
OSTRICH | 2255 |  | 1.8783 | 0 | 0.2 |  | 85.114 | 400.848 | 400.848 | 375.419 | Tubing Pressure | 480.3752
OSTRICH | 2256 |  | 1.8734 | 0 | 0.3 |  | 85.347 | 399.546 | 399.546 | 373.564 | Tubing Pressure | 487.8413
OSTRICH | 2257 |  | 1.7918 | 0 | 0.2 |  | 85.947 | 400.987 | 400.987 | 380.298 | Tubing Pressure | 478.0471
OSTRICH | 2258 |  | 1.8233 | 0 | 0.3 |  | 85.503 | 401.604 | 401.604 | 376.33 | Tubing Pressure | 490.3247
OSTRICH | 2259 |  | 1.8075 | 0 | 0.2 |  | 86.039 | 401.224 | 401.224 | 378.192 | Tubing Pressure | 478.7402
OSTRICH | 2260 |  | 1.8147 | 0 | 0.3 |  | 87.267 | 402.295 | 402.295 | 376.449 | Tubing Pressure | 490.9202
OSTRICH | 2261 |  | 1.8509 | 0 | 0.5 |  | 90.194 | 401.088 | 401.088 | 373.028 | Tubing Pressure | 511.927
OSTRICH | 2262 |  | 1.8739 | 0 | 0.3 |  | 87.262 | 398.732 | 398.732 | 370.34 | Tubing Pressure | 486.9707
OSTRICH | 2263 |  | 1.8874 | 0 | 0.3 |  | 87.493 | 396.6 | 396.6 | 375.159 | Tubing Pressure | 484.3617
OSTRICH | 2264 |  | 1.7368 | 0 | 0.1 |  | 87.391 | 397.966 | 397.966 | 372.406 | Tubing Pressure | 473.2909
OSTRICH | 2265 |  | 0.80986 | 0 | 0.3 |  | 85.762 | 461.29 | 461.29 | 344.441 | Tubing Pressure | 655.8174
OSTRICH | 2266 |  | 2.1718 | 0 | 0.4 |  | 87.022 | 392.358 | 392.358 | 353.846 | Tubing Pressure | 491.3928
OSTRICH | 2267 |  | 1.9193 | 0 | 0.3 |  | 87.493 | 390.436 | 390.436 | 368.477 | Tubing Pressure | 477.3157
OSTRICH | 2268 |  | 1.7232 | 0 | 0.1 |  | 87.801 | 409.962 | 409.962 | 388.079 | Tubing Pressure | 485.7858
OSTRICH | 2269 |  | 1.7789 | 0 | 0.2 |  | 88.482 | 408.229 | 408.229 | 384.573 | Tubing Pressure | 485.4299
OSTRICH | 2270 |  | 1.7526 | 0 | 0.1 |  | 89.5 | 408.477 | 408.477 | 386.2 | Tubing Pressure | 484.9802
OSTRICH | 2271 |  | 1.7461 | 0 | 0.3 |  | 89.486 | 408.661 | 408.661 | 384.883 | Tubing Pressure | 499.4738
OSTRICH | 2272 |  | 1.7657 | 0 | 0.1 |  | 90.031 | 404.896 | 404.896 | 379.507 | Tubing Pressure | 481.5013
OSTRICH | 2273 |  | 1.7216 | 0 | 0.1 |  | 90.037 | 405.168 | 405.168 | 381.546 | Tubing Pressure | 480.5946
OSTRICH | 2274 |  | 1.7179 | 0 | 0.3 |  | 90.296 | 402.229 | 402.229 | 379.667 | Tubing Pressure | 491.9951
OSTRICH | 2275 |  | 1.7199 | 0 | 0.3 |  | 90.096 | 401.491 | 401.491 | 378.181 | Tubing Pressure | 491.2062
OSTRICH | 2276 |  | 1.7196 | 0 | 0.3 |  | 89.717 | 401.265 | 401.265 | 378.501 | Tubing Pressure | 490.9527
OSTRICH | 2277 |  | 1.7276 | 0 | 0.3 |  | 88.612 | 399.472 | 399.472 | 377.72 | Tubing Pressure | 488.394
OSTRICH | 2278 |  | 1.755 | 0 | 0.5 |  | 89.899 | 400.222 | 400.222 | 375.709 | Tubing Pressure | 525.4751
OSTRICH | 2279 |  | 1.7226 | 0 | 0.2 |  | 92.972 | 403.28 | 403.28 | 379.63 | Tubing Pressure | 478.5971
OSTRICH | 2280 |  | 1.7092 | 0 | 0.3 |  | 96.471 | 406.273 | 406.273 | 380.343 | Tubing Pressure | 497.0629
OSTRICH | 2281 |  | 1.7068 | 0 | 0.4 |  | 95.235 | 406.378 | 406.378 | 379.428 | Tubing Pressure | 511.202
OSTRICH | 2282 |  | 1.7252 | 0 | 0.3 |  | 95.745 | 406.273 | 406.273 | 379.015 | Tubing Pressure | 496.5584
OSTRICH | 2283 |  | 1.7125 | 0 | 0.3 |  | 93.806 | 404.596 | 404.596 | 380.82 | Tubing Pressure | 494.5403
OSTRICH | 2284 |  | 1.7116 | 0 | 0.3 |  | 91.333 | 404.403 | 404.403 | 380.026 | Tubing Pressure | 494.3166
OSTRICH | 2285 |  | 1.739 | 0 | 0.4 |  | 92.59 | 401.453 | 401.453 | 377.334 | Tubing Pressure | 504.1063
OSTRICH | 2286 |  | 1.7203 | 0 | 0.3 |  | 93.276 | 404.77 | 404.77 | 379.571 | Tubing Pressure | 494.8336
OSTRICH | 2287 |  | 1.7371 | 0 | 0.4 |  | 96.244 | 404.437 | 404.437 | 379.491 | Tubing Pressure | 508.2348
OSTRICH | 2288 |  | 1.7119 | 0 | 0.2 |  | 94.492 | 406.09 | 406.09 | 381.318 | Tubing Pressure | 481.3265
OSTRICH | 2289 |  | 1.7232 | 0 | 0.3 |  | 92.499 | 402.29 | 402.29 | 379.094 | Tubing Pressure | 492.1329
OSTRICH | 2290 |  | 1.7299 | 0 | 0.2 |  | 92.02 | 403.24 | 403.24 | 378.916 | Tubing Pressure | 478.7512
OSTRICH | 2291 |  | 1.6982 | 0 | 0.1 |  | 92.171 | 403.736 | 403.736 | 381.215 | Tubing Pressure | 478.433
OSTRICH | 2292 |  | 1.7246 | 0 | 0.3 |  | 96.718 | 405.774 | 405.774 | 378.715 | Tubing Pressure | 495.9989
OSTRICH | 2293 |  | 1.7328 | 0 | 0.5 |  | 96.385 | 404.923 | 404.923 | 378.192 | Tubing Pressure | 535.0362
OSTRICH | 2294 |  | 1.721 | 0 | 0.2 |  | 93.276 | 402.358 | 402.358 | 379.563 | Tubing Pressure | 477.5639
OSTRICH | 2295 |  | 1.7258 | 0 | 0.4 |  | 99.167 | 405.355 | 405.355 | 378.157 | Tubing Pressure | 509.2611
OSTRICH | 2296 |  | 1.7413 | 0 | 0.4 |  | 96.221 | 403.723 | 403.723 | 377.357 | Tubing Pressure | 507.4339
OSTRICH | 2297 |  | 1.736 | 0 | 0.2 |  | 94.053 | 401.866 | 401.866 | 377.896 | Tubing Pressure | 477.4454
OSTRICH | 2298 |  | 1.7081 | 0 | 0.1 |  | 95.849 | 405.391 | 405.391 | 379.775 | Tubing Pressure | 480.4722
OSTRICH | 2299 |  | 1.7193 | 0 | 0.6 |  | 97.433 | 403.814 | 403.814 | 377.246 | Tubing Pressure | 534.618
OSTRICH | 2300 |  | 1.7074 | 0 | 0.2 |  | 95.349 | 403.634 | 403.634 | 380.401 | Tubing Pressure | 478.5673
OSTRICH | 2301 |  | 1.698 | 0 | 0.3 |  | 97.331 | 405.723 | 405.723 | 379.951 | Tubing Pressure | 496.3218
OSTRICH | 2302 |  | 1.6646 | 0 | 0.6 |  | 98.966 | 409.225 | 409.225 | 379.811 | Tubing Pressure | 541.6995
OSTRICH | 2303 |  | 1.7398 | 0 | 0.6 |  | 100.126 | 405.561 | 405.561 | 379.483 | Tubing Pressure | 536.3451
OSTRICH | 2304 |  | 1.7293 | 0 | 0.8 |  | 101.008 | 403.978 | 403.978 | 379.205 | Tubing Pressure | 533.1994
OSTRICH | 2305 |  | 1.726 | 0 | 0.6 |  | 96.568 | 403.08 | 403.08 | 380.111 | Tubing Pressure | 533.6626
OSTRICH | 2306 |  | 1.7158 | 0 | 0.6 |  | 100.563 | 404.59 | 404.59 | 380.452 | Tubing Pressure | 535.576
OSTRICH | 2307 |  | 1.7349 | 0 | 0.7 |  | 104.428 | 407.574 | 407.574 | 377.957 | Tubing Pressure | 538.1993
OSTRICH | 2308 |  | 1.7463 | 0 | 0.6 |  | 102.334 | 406.082 | 406.082 | 378.455 | Tubing Pressure | 536.8583
OSTRICH | 2309 |  | 1.7439 | 0 | 0.6 |  | 99.86 | 402.83 | 402.83 | 378.366 | Tubing Pressure | 533.1728
OSTRICH | 2310 |  | 1.7441 | 0 | 0.7 |  | 103.443 | 404.776 | 404.776 | 378.104 | Tubing Pressure | 534.8182
OSTRICH | 2311 |  | 1.731 | 0 | 0.5 |  | 97.273 | 401.079 | 401.079 | 379.271 | Tubing Pressure | 529.7485
OSTRICH | 2312 |  | 1.7228 | 0 | 0.4 |  | 97.318 | 401.109 | 401.109 | 379.922 | Tubing Pressure | 504.4537
OSTRICH | 2313 |  | 1.7167 | 0 | 0.5 |  | 98.328 | 401.464 | 401.464 | 379.415 | Tubing Pressure | 531.5652
OSTRICH | 2314 |  | 1.7158 | 0 | 0.5 |  | 97.357 | 399.862 | 399.862 | 379.278 | Tubing Pressure | 529.4057
OSTRICH | 2315 |  | 1.7025 | 0 | 0.4 |  | 97.033 | 400.585 | 400.585 | 380.748 | Tubing Pressure | 504.6302
OSTRICH | 2316 |  | 1.6129 | 0 | 0.4 |  | 100.069 | 405.29 | 405.29 | 387.906 | Tubing Pressure | 513.2427
OSTRICH | 2317 |  | 1.5302 | 0 | 0.4 |  | 100.981 | 415.625 | 415.625 | 396.033 | Tubing Pressure | 530.3002
OSTRICH | 2318 |  | 1.4839 | 0 | 0.3 |  | 99.494 | 416.602 | 416.602 | 396.033 | Tubing Pressure | 516.2898
OSTRICH | 2319 |  | 1.472 | 0 | 0.2 |  | 97.065 | 420.141 | 420.141 | 402.64 | Tubing Pressure | 496.8931
OSTRICH | 2320 |  | 1.4758 | 0 | 0.4 |  | 100.551 | 422.967 | 422.967 | 402.83 | Tubing Pressure | 555.4781
OSTRICH | 2321 |  | 1.4845 | 0 | 0.3 |  | 100.272 | 418.948 | 418.948 | 400.658 | Tubing Pressure | 518.971
OSTRICH | 2322 |  | 1.5397 | 0 | 0.4 |  | 99.938 | 416.411 | 416.411 | 394.964 | Tubing Pressure | 531.0488
OSTRICH | 2323 |  | 1.4755 | 0 | 0.2 |  | 100.827 | 414.307 | 414.307 | 398.896 | Tubing Pressure | 489.6371
OSTRICH | 2324 |  | 1.4664 | 0 | 0.4 |  | 98.989 | 418.324 | 418.324 | 400.474 | Tubing Pressure | 550.2682
OSTRICH | 2325 |  | 1.4749 | 0 | 0.3 |  | 100.66 | 418.668 | 418.668 | 399.94 | Tubing Pressure | 519.2045
OSTRICH | 2326 |  | 1.5072 | 0 | 0.4 |  | 106.521 | 422.341 | 422.341 | 396.889 | Tubing Pressure | 546.0495
OSTRICH | 2327 |  | 1.5011 | 0 | 0.5 |  | 105.037 | 420.64 | 420.64 | 396.896 | Tubing Pressure | 558.586
OSTRICH | 2328 |  | 1.4524 | 0 | 0.3 |  | 101.376 | 419.758 | 419.758 | 401.21 | Tubing Pressure | 521.6382
OSTRICH | 2329 |  | 1.4607 | 0 | 0.4 |  | 99.883 | 416.867 | 416.867 | 399.749 | Tubing Pressure | 548.719
OSTRICH | 2330 |  | 1.454 | 0 | 0.3 |  | 101.904 | 421.634 | 421.634 | 402.168 | Tubing Pressure | 523.7807
OSTRICH | 2331 |  | 1.4494 | 0 | 0.2 |  | 98.828 | 421.253 | 421.253 | 402.965 | Tubing Pressure | 498.6768
OSTRICH | 2332 |  | 1.4832 | 0 | 0.4 |  | 100.272 | 418.848 | 418.848 | 399.711 | Tubing Pressure | 545.73
OSTRICH | 2333 |  | 1.5534 | 0 | 0.7 |  | 102.749 | 416.805 | 416.805 | 393.357 | Tubing Pressure | 550.8788
OSTRICH | 2334 |  | 1.557 | 0 | 0.4 |  | 102.085 | 415.59 | 415.59 | 395.727 | Tubing Pressure | 528.8895
OSTRICH | 2335 |  | 1.5756 | 0 | 0.5 |  | 103.07 | 414.799 | 414.799 | 393.54 | Tubing Pressure | 549.9424
OSTRICH | 2336 |  | 1.5771 | 0 | 0.4 |  | 99.311 | 415.278 | 415.278 | 393.856 | Tubing Pressure | 527.3373
OSTRICH | 2337 |  | 1.597 | 0 | 0.4 |  | 105.373 | 416.029 | 416.029 | 392.573 | Tubing Pressure | 527.0744
OSTRICH | 2338 |  | 1.5339 | 0 | 0.4 |  | 105.169 | 418.488 | 418.488 | 397.212 | Tubing Pressure | 533.5729
OSTRICH | 2339 |  | 1.4808 | 0 | 0.3 |  | 109.175 | 424.532 | 424.532 | 400.96 | Tubing Pressure | 525.8842
OSTRICH | 2340 |  | 1.4813 | 0 | 0.4 |  | 110.159 | 427.662 | 427.662 | 401.62 | Tubing Pressure | 562.3347
OSTRICH | 2341 |  | 1.4816 | 0 | 0.3 |  | 107.161 | 425.046 | 425.046 | 400.715 | Tubing Pressure | 526.4676
OSTRICH | 2342 |  | 1.4265 | 0 | 0.3 |  | 108.55 | 426.166 | 426.166 | 403.808 | Tubing Pressure | 530.8538
OSTRICH | 2343 |  | 1.3998 | 0 | 0.3 |  | 105.309 | 426.402 | 426.402 | 405.663 | Tubing Pressure | 533.1045
OSTRICH | 2344 |  | 1.3683 | 0 | 0.2 |  | 106.024 | 428.243 | 428.243 | 408.271 | Tubing Pressure | 509.3607
OSTRICH | 2345 |  | 1.3377 | 0 | 0.1 |  | 105.041 | 427.726 | 427.726 | 410.255 | Tubing Pressure | 496.0572
OSTRICH | 2346 |  | 1.2532 | 0 | 0.2 |  | 104.119 | 431.798 | 431.798 | 415.42 | Tubing Pressure | 520.6304
OSTRICH | 2347 |  | 1.3073 | 0 | 0.1 |  | 105.13 | 433.38 | 433.38 | 413.515 | Tubing Pressure | 501.6711
OSTRICH | 2348 |  | 1.4299 | 0 | 0.6 |  | 106.558 | 429.079 | 429.079 | 404.569 | Tubing Pressure | 568.8538
OSTRICH | 2349 |  | 1.3769 | 0 | 0.3 |  | 105.949 | 429.057 | 429.057 | 409.388 | Tubing Pressure | 537.6813
OSTRICH | 2350 |  | 1.3632 | 0 | 0.3 |  | 105.058 | 428.882 | 428.882 | 410.984 | Tubing Pressure | 538.8621
OSTRICH | 2351 |  | 1.3805 | 0 | 0.2 |  | 104.661 | 428.899 | 428.899 | 411.016 | Tubing Pressure | 510.1984
OSTRICH | 2352 |  | 1.3921 | 0 | 0.2 |  | 104.935 | 430.061 | 430.061 | 409.735 | Tubing Pressure | 511.6011
OSTRICH | 2353 |  | 1.3747 | 0 | 0.3 |  | 106.704 | 430.27 | 430.27 | 410.101 | Tubing Pressure | 539.1367
OSTRICH | 2354 |  | 1.3745 | 0 | 0.4 |  | 108.078 | 431.03 | 431.03 | 409.646 | Tubing Pressure | 575.891
OSTRICH | 2355 |  | 1.3985 | 0 | 0.6 |  | 111.931 | 431.358 | 431.358 | 408.64 | Tubing Pressure | 572.4106
OSTRICH | 2356 |  | 1.374 | 0 | 0.1 |  | 106.163 | 430.424 | 430.424 | 411.616 | Tubing Pressure | 499.7708
OSTRICH | 2357 |  | 1.3014 | 0 | 0.2 |  | 104.567 | 431.081 | 431.081 | 415.064 | Tubing Pressure | 516.4096
OSTRICH | 2358 |  | 1.3143 | 0 | 0.2 |  | 104.226 | 434.227 | 434.227 | 414.453 | Tubing Pressure | 519.9889
OSTRICH | 2359 |  | 1.2742 | 0 | 0.1 |  | 105.868 | 433.902 | 433.902 | 417.854 | Tubing Pressure | 501.6023
OSTRICH | 2360 |  | 1.2881 | 0 | 0.1 |  | 102.715 | 433.913 | 433.913 | 417.692 | Tubing Pressure | 501.8842
OSTRICH | 2361 |  | 1.2821 | 0 | 0.1 |  | 102.992 | 435.02 | 435.02 | 418.853 | Tubing Pressure | 502.9888
OSTRICH | 2362 |  | 1.3528 | 0 | 0.2 |  | 105.138 | 433.267 | 433.267 | 415.121 | Tubing Pressure | 516.9351
OSTRICH | 2363 |  | 1.3316 | 0 | 0.2 |  | 105.227 | 432.807 | 432.807 | 415.895 | Tubing Pressure | 517.3656
OSTRICH | 2364 |  | 1.3157 | 0 | 0.2 |  | 104.547 | 432.348 | 432.348 | 416.017 | Tubing Pressure | 516.7954
OSTRICH | 2365 |  | 1.3128 | 0 | 0.2 |  | 107.991 | 435.509 | 435.509 | 416.205 | Tubing Pressure | 521.4369
OSTRICH | 2366 |  | 1.3468 | 0 | 0.1 |  | 105.435 | 433.205 | 433.205 | 414.42 | Tubing Pressure | 502.2696
OSTRICH | 2367 |  | 1.2451 | 0 | 0.1 |  | 108.433 | 434.309 | 434.309 | 419.523 | Tubing Pressure | 501.4968
OSTRICH | 2368 |  | 1.2081 | 0 | 0.1 |  | 105.549 | 435.156 | 435.156 | 418.878 | Tubing Pressure | 501.7457
OSTRICH | 2369 |  | 1.0934 | 0 | 0.1 |  | 104.119 | 431.047 | 431.047 | 417.161 | Tubing Pressure | 495.168
OSTRICH | 2370 |  | 0.91208 | 0 | 0.1 |  | 104.387 | 432.096 | 432.096 | 421.574 | Tubing Pressure | 493.5051
OSTRICH | 2371 |  | 0.91185 | 0 | 0.1 |  | 105.783 | 434.339 | 434.339 | 419.32 | Tubing Pressure | 496.0095
OSTRICH | 2372 |  | 0.92803 | 0 | 0.1 |  | 105.491 | 429.915 | 429.915 | 411.948 | Tubing Pressure | 491.2988
OSTRICH | 2373 |  | 0.87846 | 0 | 0.1 |  | 103.769 | 424.161 | 424.161 | 412.889 | Tubing Pressure | 484.156
OSTRICH | 2374 |  | 0.8802 | 0 | 0.1 |  | 108.666 | 427.73 | 427.73 | 411.448 | Tubing Pressure | 488.1716
OSTRICH | 2375 |  | 0.87033 | 0 | 0.1 |  | 111.154 | 427.084 | 427.084 | 410.957 | Tubing Pressure | 487.3112
OSTRICH | 2376 |  | 0.85243 | 0 | 0.1 |  | 111.64 | 433.994 | 433.994 | 418.565 | Tubing Pressure | 494.8017
OSTRICH | 2377 |  | 0.81139 | 0 | 0.1 |  | 109.462 | 435.495 | 435.495 | 422.295 | Tubing Pressure | 499.7836
OSTRICH | 2378 |  | 0.77814 | 0 | 0.1 |  | 107.5 | 436.271 | 436.271 | 422.419 | Tubing Pressure | 506.4623
OSTRICH | 2379 |  | 0.74073 | 0 | 0.1 |  | 107.656 | 433.408 | 433.408 | 419.823 | Tubing Pressure | 509.6648
OSTRICH | 2380 |  | 0.5446 | 0 | 0.1 |  | 104.586 | 429.671 | 429.671 | 416.856 | Tubing Pressure | 579.127
OSTRICH | 2381 |  | 0.67081 | 0 | 0.1 |  | 103.831 | 457.153 | 457.153 | 418.248 | Tubing Pressure | 562.24
OSTRICH | 2382 |  | 0.62172 | 0 | 0.1 |  | 106.101 | 428.509 | 428.509 | 416.019 | Tubing Pressure | 539.0813
OSTRICH | 2383 |  | 0.56637 | 0 | 0.1 |  | 103.769 | 424.177 | 424.177 | 414.451 | Tubing Pressure | 558.0034
OSTRICH | 2384 |  | 0.54842 | 0 | 0.1 |  | 103.769 | 421.708 | 421.708 | 409.676 | Tubing Pressure | 563.0473
OSTRICH | 2385 |  | 0.45454 | 0 | 0.1 |  | 106.976 | 420.364 | 420.364 | 411.845 | Tubing Pressure | 634.5689
OSTRICH | 2386 |  | 0.46918 | 0 | 1.8 |  | 108.045 | 410.044 | 410.044 | 413.982 | Tubing Pressure | 673.9275
OSTRICH | 2387 |  | 1.1477 | 0 | 1.1 |  | 106.36 | 428.594 | 428.594 | 415.124 | Tubing Pressure | 585.4319
OSTRICH | 2388 |  | 1.4935 | 0 | 1 |  | 105.645 | 434.435 | 434.435 | 417.063 | Tubing Pressure | 575.5893
OSTRICH | 2389 |  | 1.6339 | 0 | 0.5 |  | 105.518 | 441.696 | 441.696 | 420.542 | Tubing Pressure | 580.1773
OSTRICH | 2390 |  | 1.676 | 0 | 0.4 |  | 107.065 | 438.493 | 438.493 | 416.184 | Tubing Pressure | 551.76
OSTRICH | 2391 |  | 1.6362 | 0 | 0.2 |  | 105.995 | 439.326 | 439.326 | 417.805 | Tubing Pressure | 516.9254
OSTRICH | 2392 |  | 1.4769 | 0 | 0.2 |  | 106.899 | 450.055 | 450.055 | 425.573 | Tubing Pressure | 532.8863
OSTRICH | 2393 |  | 1.6221 | 0 | 0.2 |  | 107.734 | 438.408 | 438.408 | 416.356 | Tubing Pressure | 516.4116
OSTRICH | 2394 |  | 1.4975 | 0 | 0.1 |  | 108.573 | 441.402 | 441.402 | 424.43 | Tubing Pressure | 514.4447
OSTRICH | 2395 |  | 1.5178 | 0 | 0.2 |  | 105.583 | 443.19 | 443.19 | 423.503 | Tubing Pressure | 523.0933
OSTRICH | 2396 |  | 1.5589 | 0 | 0.2 |  | 109.502 | 443.603 | 443.603 | 419.978 | Tubing Pressure | 523.3651
OSTRICH | 2397 |  | 1.5801 | 0 | 0.3 |  | 110.564 | 440.015 | 440.015 | 417.175 | Tubing Pressure | 541.2846
OSTRICH | 2398 |  | 1.5178 | 0 | 0.2 |  | 114.051 | 446.405 | 446.405 | 421.532 | Tubing Pressure | 527.5468
OSTRICH | 2399 |  | 1.5589 | 0 | 0.3 |  | 112.708 | 444.146 | 444.146 | 418.485 | Tubing Pressure | 546.9153
OSTRICH | 2400 |  | 1.5343 | 0 | 0.1 |  | 109.354 | 440.703 | 440.703 | 419.578 | Tubing Pressure | 514.4946
OSTRICH | 2401 |  | 1.3878 | 0 | 0.1 |  | 107.008 | 443.668 | 443.668 | 428.793 | Tubing Pressure | 514.6177
OSTRICH | 2402 |  | 1.4257 | 0 | 0.1 |  | 107.734 | 448.388 | 448.388 | 428.563 | Tubing Pressure | 520.5856
OSTRICH | 2403 |  | 1.4737 | 0 | 0.1 |  | 110.553 | 447.819 | 447.819 | 425.142 | Tubing Pressure | 520.9658
OSTRICH | 2404 |  | 1.5013 | 0 | 0.2 |  | 113.153 | 446.392 | 446.392 | 423.293 | Tubing Pressure | 527.2883
OSTRICH | 2405 |  | 1.1881 | 0 | 0.1 |  | 111.542 | 453.288 | 453.288 | 436.681 | Tubing Pressure | 521.4941
OSTRICH | 2406 |  | 1.2053 | 0 | 0.1 |  | 113.486 | 455.216 | 455.216 | 437.199 | Tubing Pressure | 523.9347
OSTRICH | 2407 |  | 0.98862 | 0 | 0.1 |  | 111.317 | 455.485 | 455.485 | 435.717 | Tubing Pressure | 520.7591
OSTRICH | 2408 |  | 1.4893 | 0 | 0.5 |  | 108.078 | 439.72 | 439.72 | 418.061 | Tubing Pressure | 581.5373
OSTRICH | 2409 |  | 1.0065 | 0 | 0.5 |  | 105.795 | 447.957 | 447.957 | 443.106 | Tubing Pressure | 616.6405
OSTRICH | 2410 |  | 0.91169 | 0 | 0.5 |  | 103.769 | 448.32 | 448.32 | 436.54 | Tubing Pressure | 626.965
OSTRICH | 2411 |  | 0.89504 | 0 | 0.5 |  | 103.769 | 443.617 | 443.617 | 434.218 | Tubing Pressure | 623.0621
OSTRICH | 2412 |  | 1.0762 | 0 | 0.5 |  | 107.39 | 448.587 | 448.587 | 434.047 | Tubing Pressure | 611.3168
OSTRICH | 2413 |  | 0.90715 | 0 | 0.5 |  | 107.39 | 447.207 | 447.207 | 435.318 | Tubing Pressure | 626.1063
OSTRICH | 2414 |  | 0.89191 | 0 | 0.5 |  | 109.016 | 445.677 | 445.677 | 432.242 | Tubing Pressure | 626.001
OSTRICH | 2415 |  | 0.8988 | 0 | 0.5 |  | 107.673 | 442.184 | 442.184 | 428.775 | Tubing Pressure | 620.8332
OSTRICH | 2416 |  | 0.88063 | 0 | 0.5 |  | 109.266 | 441.753 | 441.753 | 428.637 | Tubing Pressure | 622.4788
OSTRICH | 2417 |  | 0.87837 | 0 | 0.5 |  | 109.493 | 443.416 | 443.416 | 429.247 | Tubing Pressure | 624.8302
OSTRICH | 2418 |  | 0.8735 | 0 | 0.5 |  | 106.684 | 434.104 | 434.104 | 423.151 | Tubing Pressure | 613.813
OSTRICH | 2419 |  | 0.85055 | 0 | 0.5 |  | 109.502 | 437.26 | 437.26 | 424.271 | Tubing Pressure | 620.673
OSTRICH | 2420 |  | 0.82142 | 0 | 0.5 |  | 108.702 | 433.647 | 433.647 | 422.829 | Tubing Pressure | 620.0744
OSTRICH | 2421 |  | 0.76024 | 0 | 0.5 |  | 106.684 | 437.991 | 437.991 | 429.121 | Tubing Pressure | 634.7084
OSTRICH | 2422 |  | 0.72058 | 0 | 0.5 |  | 106.909 | 439.884 | 439.884 | 429.242 | Tubing Pressure | 643.8215
OSTRICH | 2423 |  | 0.66857 | 0 | 0.5 |  | 104.702 | 436.687 | 436.687 | 429.721 | Tubing Pressure | 649.6484
OSTRICH | 2424 |  | 0.62039 | 0 | 0.1 |  | 104.577 | 437.763 | 437.763 | 430.957 | Tubing Pressure | 552.7469
OSTRICH | 2425 |  | 0.56404 | 0 | 0.1 |  | 104.644 | 438.171 | 438.171 | 432.389 | Tubing Pressure | 580.9255
OSTRICH | 2426 |  | 0.53535 | 0 | 0.1 |  | 104.849 | 436.017 | 436.017 | 428.848 | Tubing Pressure | 593.256
OSTRICH | 2427 |  | 0.48637 | 0 | 0.1 |  | 106.49 | 438.982 | 438.982 | 429.81 | Tubing Pressure | 634.5597
OSTRICH | 2428 |  | 0.20366 | 0 | 0.1 |  | 103.094 | 437.834 | 437.834 | 432.964 | Tubing Pressure | 880.1116
OSTRICH | 2429 |  | 0.28269 | 0 | 0.4 |  | 105.518 | 439.959 | 439.959 | 432.924 | Tubing Pressure | 806.7281
OSTRICH | 2430 |  | 0.69223 | 0 | 0.8 |  | 103.381 | 437.998 | 437.998 | 431.144 | Tubing Pressure | 648.2886
OSTRICH | 2431 |  | 1.0123 | 0 | 1.2 |  | 104.112 | 438.312 | 438.312 | 429.445 | Tubing Pressure | 608.3475
OSTRICH | 2432 |  | 1.2697 | 0 | 1.4 |  | 106.663 | 457.558 | 457.558 | 435.01 | Tubing Pressure | 614.8272
OSTRICH | 2433 |  | 1.563 | 0 | 0.3 |  | 107.39 | 455.068 | 455.068 | 434.811 | Tubing Pressure | 560.3373
OSTRICH | 2434 |  | 1.5174 | 0 | 0.3 |  | 108.09 | 453.946 | 453.946 | 435.255 | Tubing Pressure | 560.8569
OSTRICH | 2435 |  | 1.2815 | 0 | 0.1 |  | 108.383 | 458.574 | 458.574 | 445.483 | Tubing Pressure | 529.0212
OSTRICH | 2436 |  | 1.0331 | 0 | 0.1 |  | 107.112 | 459.984 | 459.984 | 447.005 | Tubing Pressure | 526.4451
OSTRICH | 2437 |  | 0.90466 | 0 | 0.1 |  | 107.578 | 458.014 | 458.014 | 446.653 | Tubing Pressure | 522.4154
OSTRICH | 2438 |  | 0.91985 | 0 | 0.1 |  | 109.34 | 456.771 | 456.771 | 443.237 | Tubing Pressure | 521.2277
OSTRICH | 2439 |  | 0.91943 | 0 | 0.1 |  | 108.221 | 450.841 | 450.841 | 437.848 | Tubing Pressure | 514.5803
OSTRICH | 2440 |  | 0.90322 | 0 | 0.1 |  | 109.599 | 449.639 | 449.639 | 439.455 | Tubing Pressure | 513.0118
OSTRICH | 2441 |  | 0.9045 | 0 | 0.1 |  | 109.433 | 449.639 | 449.639 | 439.044 | Tubing Pressure | 513.0293
OSTRICH | 2442 |  | 0.91801 | 0 | 0.1 |  | 108.267 | 450.518 | 450.518 | 437.21 | Tubing Pressure | 514.199
OSTRICH | 2443 |  | 0.87741 | 0 | 0.1 |  | 105.246 | 447.111 | 447.111 | 440.586 | Tubing Pressure | 509.8314
OSTRICH | 2444 |  | 0.87764 | 0 | 0.1 |  | 104.624 | 445.202 | 445.202 | 438.06 | Tubing Pressure | 507.6954
OSTRICH | 2445 |  | 0.86139 | 0 | 0.1 |  | 104.023 | 443.228 | 443.228 | 436.848 | Tubing Pressure | 505.2667
OSTRICH | 2446 |  | 0.79815 | 0 | 0.1 |  | 105.713 | 446.739 | 446.739 | 441.794 | Tubing Pressure | 518.317
OSTRICH | 2447 |  | 0.74976 | 0 | 0.1 |  | 104.207 | 448.143 | 448.143 | 442.54 | Tubing Pressure | 528.5534
OSTRICH | 2448 |  | 0.72651 | 0 | 0.1 |  | 104.226 | 446.059 | 446.059 | 440.635 | Tubing Pressure | 530.9466
OSTRICH | 2449 |  | 0.68133 | 0 | 0.1 |  | 103.769 | 444.048 | 444.048 | 441.099 | Tubing Pressure | 541.554
OSTRICH | 2450 |  | 0.6856 | 0 | 0.1 |  | 104.003 | 441.498 | 441.498 | 432.625 | Tubing Pressure | 536.0471
OSTRICH | 2451 |  | 0.63653 | 0 | 0.1 |  | 104.491 | 439.125 | 439.125 | 434.346 | Tubing Pressure | 548.0624
OSTRICH | 2452 |  | 0.61227 | 0 | 0.1 |  | 103.617 | 436.283 | 436.283 | 431.032 | Tubing Pressure | 554.2586
OSTRICH | 2453 |  | 0.5831 | 0 | 0.1 |  | 103.825 | 432.861 | 432.861 | 427.933 | Tubing Pressure | 561.0296
OSTRICH | 2454 |  | 0.5208 | 0 | 0.1 |  | 103.831 | 438.038 | 438.038 | 432.935 | Tubing Pressure | 606.6486
OSTRICH | 2455 |  | 0.46332 | 0 | 0.1 |  | 103.63 | 437.031 | 437.031 | 431.41 | Tubing Pressure | 653.1578
OSTRICH | 2456 |  | 0.44697 | 0 | 0.1 |  | 103.231 | 434.965 | 434.965 | 431.007 | Tubing Pressure | 674.1182
OSTRICH | 2457 |  | 0.41998 | 0 | 0.1 |  | 103.451 | 433.45 | 433.45 | 429.2 | Tubing Pressure | 727.7097
OSTRICH | 2458 |  | 0.38481 | 0 | 0.1 |  | 103.714 | 434.055 | 434.055 | 429.449 | Tubing Pressure | 742.5714
OSTRICH | 2459 |  | 0.35482 | 0 | 0.1 |  | 103.82 | 431.741 | 431.741 | 427.611 | Tubing Pressure | 754.5179
OSTRICH | 2460 |  | 0.29198 | 0 | 0.1 |  | 103.719 | 430.889 | 430.889 | 427.894 | Tubing Pressure | 786.7032
OSTRICH | 2461 |  | 0.15915 | 0 | 0.1 |  | 103.321 | 476.487 | 476.487 | 453.842 | Tubing Pressure | 995.1479
OSTRICH | 2462 |  | 0.2628 | 0 | 0.1 |  | 103.714 | 454.128 | 454.128 | 441.242 | Tubing Pressure | 841.1198
OSTRICH | 2463 |  | 0.28915 | 0 | 0.1 |  | 104.352 | 435.921 | 435.921 | 430.512 | Tubing Pressure | 795.5308
OSTRICH | 2464 |  | 0.13918 | 0 | 0.1 |  | 105.758 | 436.631 | 436.631 | 429.962 | Tubing Pressure | 977.7879
OSTRICH | 2465 |  | 0.19327 | 0 | 0.1 |  | 103.985 | 438.623 | 438.623 | 430.149 | Tubing Pressure | 894.2588
OSTRICH | 2466 |  | 0.24636 | 0 | 0.1 |  | 103.5 | 442.332 | 442.332 | 428.224 | Tubing Pressure | 840.3154
OSTRICH | 2467 |  | 0.3499 | 0 | 0.1 |  | 103.838 | 431.918 | 431.918 | 428.167 | Tubing Pressure | 757.0488
OSTRICH | 2468 |  | 0.42758 | 0 | 0.1 |  | 105.426 | 436.495 | 436.495 | 433.468 | Tubing Pressure | 726.9895
OSTRICH | 2469 |  | 0.42745 | 0 | 0.1 |  | 104.661 | 435.424 | 435.424 | 427.852 | Tubing Pressure | 725.6414
OSTRICH | 2470 |  | 0.50329 | 0 | 0.1 |  | 103.847 | 420.189 | 420.189 | 408.027 | Tubing Pressure | 591.3587
OSTRICH | 2471 |  | 0.82405 | 0 | 0.1 |  | 103.899 | 414.584 | 414.584 | 410.925 | Tubing Pressure | 472.6893
OSTRICH | 2472 |  | 0.49127 | 0 | 0.1 |  | 103.723 | 416.755 | 416.755 | 412.152 | Tubing Pressure | 593.117
OSTRICH | 2473 |  | 0.44924 | 0 | 0.1 |  | 103.581 | 416.438 | 416.438 | 412.283 | Tubing Pressure | 633.1012
OSTRICH | 2474 |  | 0.41662 | 0 | 0.1 |  | 103.603 | 414.901 | 414.901 | 410.583 | Tubing Pressure | 704.1744
OSTRICH | 2475 |  | 0.89048 | 0 | 5.4 |  | 103.769 | 423.488 | 423.488 | 417.062 | Tubing Pressure | 615.493
OSTRICH | 2476 |  | 1.6414 | 0 | 2.6 |  | 105.653 | 458.192 | 458.192 | 423.103 | Tubing Pressure | 607.4678
OSTRICH | 2477 |  | 1.6851 | 0 | 0.1 |  | 106.801 | 479.188 | 479.188 | 418.738 | Tubing Pressure | 559.9514
OSTRICH | 2478 |  | 1.7031 | 0 | 0.1 |  | 107.786 | 473.481 | 473.481 | 426.669 | Tubing Pressure | 554.1218
OSTRICH | 2479 |  | 1.7037 | 0 | 0.1 |  | 108.174 | 469.013 | 469.013 | 426.5 | Tubing Pressure | 549.2585
OSTRICH | 2480 |  | 1.7018 | 0 | 0.1 |  | 108.267 | 466.85 | 466.85 | 425.189 | Tubing Pressure | 546.855
OSTRICH | 2481 |  | 1.641 | 0 | 0.1 |  | 108.372 | 466.798 | 466.798 | 426.559 | Tubing Pressure | 545.4122
OSTRICH | 2482 |  | 1.6257 | 0 | 0.1 |  | 108.433 | 467.707 | 467.707 | 424.427 | Tubing Pressure | 546.0649
OSTRICH | 2483 |  | 1.6184 | 0 | 0.1 |  | 108.502 | 467.355 | 467.355 | 419.933 | Tubing Pressure | 545.5175
OSTRICH | 2484 |  | 1.6019 | 0 | 0.1 |  | 107.758 | 453.37 | 453.37 | 413.15 | Tubing Pressure | 529.8572
OSTRICH | 2485 |  | 1.6098 | 0 | 0.2 |  | 107.479 | 448.89 | 448.89 | 415.999 | Tubing Pressure | 528.4481
OSTRICH | 2486 |  | 1.624 | 0 | 0.1 |  | 108.433 | 466.444 | 466.444 | 422.883 | Tubing Pressure | 544.6453
OSTRICH | 2487 |  | 1.6329 | 0 | 0.1 |  | 108.87 | 465.227 | 465.227 | 426.43 | Tubing Pressure | 543.5139
OSTRICH | 2488 |  | 1.623 | 0 | 0.1 |  | 108.913 | 464.804 | 464.804 | 423.486 | Tubing Pressure | 542.8294
OSTRICH | 2489 |  | 1.624 | 0 | 0.2 |  | 108.502 | 465.161 | 465.161 | 422.288 | Tubing Pressure | 547.4378
OSTRICH | 2490 |  | 1.6152 | 0 | 0.1 |  | 108.433 | 465.653 | 465.653 | 418.349 | Tubing Pressure | 543.5838
OSTRICH | 2491 |  | 1.6223 | 0 | 0.1 |  | 108.991 | 465.401 | 465.401 | 420.632 | Tubing Pressure | 543.4666
OSTRICH | 2492 |  | 1.6232 | 0 | 0.1 |  | 108.692 | 464.758 | 464.758 | 420.476 | Tubing Pressure | 542.7829
OSTRICH | 2493 |  | 1.6243 | 0 | 0.2 |  | 109.453 | 465.585 | 465.585 | 419.457 | Tubing Pressure | 547.9108
OSTRICH | 2494 |  | 1.6249 | 0 | 0.1 |  | 110.553 | 465.154 | 465.154 | 419.794 | Tubing Pressure | 543.2531
OSTRICH | 2495 |  | 1.6255 | 0 | 0.1 |  | 110.299 | 464.804 | 464.804 | 420.368 | Tubing Pressure | 542.8837
OSTRICH | 2496 |  | 1.6216 | 0 | 0.2 |  | 109.266 | 464.728 | 464.728 | 418.141 | Tubing Pressure | 546.9162
OSTRICH | 2497 |  | 1.6216 | 0 | 0.1 |  | 108.822 | 464.211 | 464.211 | 420.235 | Tubing Pressure | 542.1486
OSTRICH | 2498 |  | 1.6186 | 0 | 0.1 |  | 109.254 | 464.575 | 464.575 | 419.213 | Tubing Pressure | 542.4801
OSTRICH | 2499 |  | 1.6214 | 0 | 0.1 |  | 108.563 | 464.667 | 464.667 | 420.998 | Tubing Pressure | 542.644
OSTRICH | 2500 |  | 1.6248 | 0 | 0.2 |  | 109.502 | 464.397 | 464.397 | 422.804 | Tubing Pressure | 546.611
OSTRICH | 2501 |  | 1.62 | 0 | 0.1 |  | 109.599 | 463.815 | 463.815 | 420.083 | Tubing Pressure | 541.6793
OSTRICH | 2502 |  | 1.6222 | 0 | 0.1 |  | 110.182 | 465.469 | 465.469 | 421.638 | Tubing Pressure | 543.5376
OSTRICH | 2503 |  | 1.6205 | 0 | 0.2 |  | 110.971 | 465.952 | 465.952 | 421.279 | Tubing Pressure | 549.0868
OSTRICH | 2504 |  | 1.6262 | 0 | 0.1 |  | 110.406 | 466.95 | 466.95 | 423.834 | Tubing Pressure | 545.2474
OSTRICH | 2505 |  | 1.6237 | 0 | 0.2 |  | 110.882 | 466.474 | 466.474 | 423.427 | Tubing Pressure | 549.7197
OSTRICH | 2506 |  | 1.6186 | 0 | 0.1 |  | 71.239 | 466.908 | 466.908 | 420.859 | Tubing Pressure | 545.0327
OSTRICH | 2507 |  | 1.6217 | 0 | 0.1 |  | 17.489 | 467.329 | 467.329 | 421.533 | Tubing Pressure | 545.5615
OSTRICH | 2508 |  | 1.6176 | 0 | 0.2 |  | 17.535 | 467.312 | 467.312 | 420.49 | Tubing Pressure | 550.5367
OSTRICH | 2509 |  | 1.6176 | 0 | 0.1 |  | 17.433 | 468.112 | 468.112 | 420.062 | Tubing Pressure | 546.3284
OSTRICH | 2510 |  | 1.6148 | 0 | 0.1 |  | 17.359 | 467.373 | 467.373 | 418.358 | Tubing Pressure | 545.4582
OSTRICH | 2511 |  | 1.6205 | 0 | 0.2 |  | 17.23 | 467.769 | 467.769 | 422.636 | Tubing Pressure | 551.0919
OSTRICH | 2512 |  | 1.5456 | 0 | 0.3 |  | 18.266 | 471.413 | 471.413 | 449.434 | Tubing Pressure | 581.1943
OSTRICH | 2513 |  | 1.6277 | 0 | 0.1 |  | 20.614 | 469.523 | 469.523 | 418.716 | Tubing Pressure | 548.0969
OSTRICH | 2514 |  | 1.5933 | 0 | 0.2 |  | 18.231 | 471.169 | 471.169 | 414.417 | Tubing Pressure | 555.2537
OSTRICH | 2515 |  | 1.6115 | 0 | 0.1 |  | 19.432 | 470.789 | 470.789 | 418.083 | Tubing Pressure | 549.1262
OSTRICH | 2516 |  | 1.6181 | 0 | 0.2 |  | 18.443 | 468.466 | 468.466 | 419.945 | Tubing Pressure | 551.8189
OSTRICH | 2517 |  | 1.6157 | 0 | 0.2 |  | 19.552 | 469.146 | 469.146 | 419.295 | Tubing Pressure | 552.528
OSTRICH | 2518 |  | 1.6221 | 0 | 0.1 |  | 18.821 | 468.731 | 468.731 | 421.548 | Tubing Pressure | 547.1067
OSTRICH | 2519 |  | 1.62 | 0 | 0.2 |  | 19.562 | 466.578 | 466.578 | 420.383 | Tubing Pressure | 549.7699
OSTRICH | 2520 |  | 1.6187 | 0 | 0.2 |  | 19.529 | 467.817 | 467.817 | 419.524 | Tubing Pressure | 551.1129
OSTRICH | 2521 |  | 1.6209 | 0 | 0.2 |  | 19.821 | 467.264 | 467.264 | 419.269 | Tubing Pressure | 550.5422
OSTRICH | 2522 |  | 1.6232 | 0 | 0.2 |  | 19.562 | 466.845 | 466.845 | 418.233 | Tubing Pressure | 550.1202
OSTRICH | 2523 |  | 1.6275 | 0 | 0.2 |  | 19.391 | 466.369 | 466.369 | 417.387 | Tubing Pressure | 548.8325
OSTRICH | 2524 |  | 1.6198 | 0 | 0.2 |  | 20.438 | 465.843 | 465.843 | 417.068 | Tubing Pressure | 548.9552
OSTRICH | 2525 |  | 1.6159 | 0 | 0.2 |  | 19.514 | 464.7 | 464.7 | 415.873 | Tubing Pressure | 547.6261
OSTRICH | 2526 |  | 1.6249 | 0 | 0.1 |  | 19.821 | 464.369 | 464.369 | 419.504 | Tubing Pressure | 542.3952
OSTRICH | 2527 |  | 1.6221 | 0 | 0.2 |  | 19.654 | 462.613 | 462.613 | 418.86 | Tubing Pressure | 544.5961
OSTRICH | 2528 |  | 1.6227 | 0 | 0.1 |  | 19.821 | 462.673 | 462.673 | 418.728 | Tubing Pressure | 540.4911
OSTRICH | 2529 |  | 1.6247 | 0 | 0.1 |  | 20.258 | 461.361 | 461.361 | 420.009 | Tubing Pressure | 539.1029
OSTRICH | 2530 |  | 1.624 | 0 | 0.1 |  | 19.882 | 457.345 | 457.345 | 419.685 | Tubing Pressure | 534.6989
OSTRICH | 2531 |  | 1.6277 | 0 | 0.2 |  | 20.269 | 456.501 | 456.501 | 420.371 | Tubing Pressure | 537.1539
OSTRICH | 2532 |  | 1.6338 | 0 | 0.1 |  | 20.637 | 458.97 | 458.97 | 422.436 | Tubing Pressure | 536.6948
OSTRICH | 2533 |  | 1.6204 | 0 | 0.1 |  | 19.821 | 458.667 | 458.667 | 418.029 | Tubing Pressure | 536.0604
OSTRICH | 2534 |  | 1.6227 | 0 | 0.1 |  | 20.09 | 456.075 | 456.075 | 418.63 | Tubing Pressure | 533.2834
OSTRICH | 2535 |  | 1.6238 | 0 | 0.1 |  | 20.987 | 453.328 | 453.328 | 418.317 | Tubing Pressure | 530.3084
OSTRICH | 2536 |  | 1.6235 | 0 | 0.1 |  | 20.209 | 446.883 | 446.883 | 417.216 | Tubing Pressure | 523.2724
OSTRICH | 2537 |  | 1.7251 | 0 | 0.2 |  | 21.478 | 443.668 | 443.668 | 415.287 | Tubing Pressure | 522.2112
OSTRICH | 2538 |  | 1.5846 | 0 | 0.2 |  | 21.919 | 440.604 | 440.604 | 426.148 | Tubing Pressure | 519.6921
OSTRICH | 2539 |  | 1.5097 | 0 | 0.2 |  | 21.723 | 445.92 | 445.92 | 432.038 | Tubing Pressure | 526.8883
OSTRICH | 2540 |  | 1.4308 | 0 | 0.2 |  | 20.765 | 450.99 | 450.99 | 438.441 | Tubing Pressure | 535.3721
OSTRICH | 2541 |  | 1.4832 | 0 | 0.1 |  | 21.819 | 452.262 | 452.262 | 435.984 | Tubing Pressure | 526.0433
OSTRICH | 2542 |  | 1.4304 | 0 | 0.1 |  | 21.803 | 454.596 | 454.596 | 439.727 | Tubing Pressure | 527.5125
OSTRICH | 2543 |  | 1.5917 | 0 | 0.1 |  | 22.153 | 451.938 | 451.938 | 428.034 | Tubing Pressure | 528.0611
OSTRICH | 2544 |  | 1.6999 | 0 | 0.2 |  | 22.208 | 435.407 | 435.407 | 413.504 | Tubing Pressure | 512.6371
OSTRICH | 2545 |  | 1.4682 | 0 | 0.1 |  | 22.091 | 436.554 | 436.554 | 425.709 | Tubing Pressure | 508.4966
OSTRICH | 2546 |  | 1.0693 | 0 | 0.1 |  | 22.25 | 454.122 | 454.122 | 446.991 | Tubing Pressure | 520.4598
OSTRICH | 2547 |  | 0.93561 | 0 | 0.1 |  | 22.153 | 454.954 | 454.954 | 444.135 | Tubing Pressure | 519.4097
OSTRICH | 2548 |  | 0.91566 | 0 | 0.1 |  | 21.63 | 445.772 | 445.772 | 438.83 | Tubing Pressure | 508.8533
OSTRICH | 2549 |  | 0.89861 | 0 | 0.1 |  | 21.246 | 445.647 | 445.647 | 440.407 | Tubing Pressure | 508.478
OSTRICH | 2550 |  | 0.9069 | 0 | 0.1 |  | 21.905 | 446.763 | 446.763 | 438.062 | Tubing Pressure | 509.8415
OSTRICH | 2551 |  | 0.90458 | 0 | 0.1 |  | 21.57 | 443.825 | 443.825 | 439.251 | Tubing Pressure | 506.5202
OSTRICH | 2552 |  | 0.90605 | 0 | 0.1 |  | 21.986 | 446.144 | 446.144 | 435.839 | Tubing Pressure | 509.1367
OSTRICH | 2553 |  | 0.68524 | 0 | 0.1 |  | 22.055 | 441.321 | 441.321 | 435.598 | Tubing Pressure | 535.8558
OSTRICH | 2554 |  | 0.8181 | 0 | 0.1 |  | 20.563 | 483.432 | 483.432 | 429.631 | Tubing Pressure | 564.0281
OSTRICH | 2555 |  | 0.88737 | 0 | 0.1 |  | 21.472 | 437.998 | 437.998 | 436.303 | Tubing Pressure | 499.76
OSTRICH | 2556 |  | 0.89284 | 0 | 0.1 |  | 21.531 | 441.162 | 441.162 | 434.801 | Tubing Pressure | 503.3772
OSTRICH | 2557 |  | 0.87439 | 0 | 0.1 |  | 22.43 | 442.2 | 442.2 | 434.374 | Tubing Pressure | 504.2885
OSTRICH | 2558 |  | 0.84587 | 0 | 0.1 |  | 22.153 | 442.189 | 442.189 | 436.098 | Tubing Pressure | 503.8979
OSTRICH | 2559 |  | 0.81614 | 0 | 0.2 |  | 23.319 | 444.146 | 444.146 | 436.089 | Tubing Pressure | 619.7486
OSTRICH | 2560 |  | 1.1098 | 0 | 2.4 |  | 21.884 | 426.661 | 426.661 | 436.321 | Tubing Pressure | 591.1234
OSTRICH | 2561 |  | 1.6866 | 0 | 0.2 |  | 23.637 | 451.989 | 451.989 | 436.145 | Tubing Pressure | 531.8592
OSTRICH | 2562 |  | 1.6629 | 0 | 0.2 |  | 23.521 | 450.755 | 450.755 | 436.321 | Tubing Pressure | 530.7757
OSTRICH | 2563 |  | 1.6604 | 0 | 0.2 |  | 21.884 | 449.757 | 449.757 | 434.588 | Tubing Pressure | 529.6316
OSTRICH | 2564 |  | 1.7281 | 0 | 0.3 |  | 22.091 | 450.006 | 450.006 | 434.093 | Tubing Pressure | 548.9388
OSTRICH | 2565 |  | 1.6437 | 0 | 0.4 |  | 23.319 | 453.623 | 453.623 | 439.874 | Tubing Pressure | 571.7852
OSTRICH | 2566 |  | 1.6706 | 0 | 0.3 |  | 23.319 | 457.23 | 457.23 | 439.515 | Tubing Pressure | 559.1708
OSTRICH | 2567 |  | 1.4223 | 0 | 0.2 |  | 22.705 | 461.82 | 461.82 | 453.771 | Tubing Pressure | 548.452
OSTRICH | 2568 |  | 1.4844 | 0 | 0.2 |  | 23.61 | 467.249 | 467.249 | 453.897 | Tubing Pressure | 553.1091
OSTRICH | 2569 |  | 1.5873 | 0 | 0.2 |  | 23.932 | 465.235 | 465.235 | 447.88 | Tubing Pressure | 548.5908
OSTRICH | 2570 |  | 1.6801 | 0 | 0.1 |  | 23.43 | 458.301 | 458.301 | 440.337 | Tubing Pressure | 537.0317
OSTRICH | 2571 |  | 1.6946 | 0 | 0.9 |  | 23.664 | 451.818 | 451.818 | 436.558 | Tubing Pressure | 590.3552
OSTRICH | 2572 |  | 1.725 | 0 | 0.9 |  | 23.623 | 450.267 | 450.267 | 431.87 | Tubing Pressure | 587.9678
OSTRICH | 2573 |  | 1.5206 | 0 | 0.8 |  | 23.946 | 446.795 | 446.795 | 431.985 | Tubing Pressure | 588.0726
OSTRICH | 2574 |  | 1.7149 | 0 | 0.4 |  | 23.946 | 457.8 | 457.8 | 431.441 | Tubing Pressure | 574.0755
OSTRICH | 2575 |  | 1.4794 | 0 | 0.2 |  | 24.562 | 453.741 | 453.741 | 443.704 | Tubing Pressure | 537.0227
OSTRICH | 2576 |  | 1.2748 | 0 | 1.4 |  | 24.061 | 460.05 | 460.05 | 450.378 | Tubing Pressure | 617.5675
OSTRICH | 2577 |  | 0 | 0 | 0 |  | 6.844 | 419.392 | 419.392 | 0 | Tubing Pressure | 472.1877
OSTRICH | 2578 |  | 0 | 0 | 0 |  | -14.65 | -14.65 | -14.65 | 0.001 | Tubing Pressure
OSTRICH | 2579 |  | 0 | 0 | 0 |  | -14.65 | -14.65 | -14.65 | 0.006 | Tubing Pressure
OSTRICH | 2580 |  | 0 | 0 | 0 |  | -14.65 | -14.65 | -14.65 | 0 | Tubing Pressure
OSTRICH | 2581 |  | 0 | 0 | 0 |  | -14.65 | -14.65 | -14.65 | 0 | Tubing Pressure
OSTRICH | 2582 |  | 0 | 0 | 0 |  | -14.65 | -14.65 | -14.65 | 0 | Tubing Pressure
OSTRICH | 2583 |  | 0 | 0 | 0 |  | -14.65 | -14.65 | -14.65 | 0 | Tubing Pressure
OSTRICH | 2584 |  | 0 | 0 | 0 |  | -14.65 | -14.65 | -14.65 | 0 | Tubing Pressure
OSTRICH | 2585 |  | 0 | 0 | 0 |  | -14.65 | -14.65 | -14.65 | 0 | Tubing Pressure
OSTRICH | 2586 |  | 0 | 0 | 0 |  | -14.65 | 0 | 0 | 0 | Tubing Pressure
OSTRICH | 2587 |  | 0 | 0 | 0 |  | 363.919 | 0 | 0 | 0.01 | Tubing Pressure
OSTRICH | 2588 |  | 0 | 0 | 0 |  | 2197.38 | 0 | 0 | 0.001 | Tubing Pressure
OSTRICH | 2589 |  | 0 | 0 | 0 |  | 2197.38 | 0 | 0 | 0.001 | Tubing Pressure
OSTRICH | 2590 |  | 0 | 0 | 0 |  | 2197.38 | 0 | 0 | 0.001 | Tubing Pressure
OSTRICH | 2591 |  | 0 | 0 | 0 |  | 2197.38 | 0 | 0 | 0.001 | Tubing Pressure
OSTRICH | 2592 |  | 0 | 0 | 0 |  | 2197.38 | 0 | 0 | 0.001 | Tubing Pressure
OSTRICH | 2593 |  | 0 | 0 | 0 |  | 2197.38 | 0 | 0 | 0.001 | Tubing Pressure
OSTRICH | 2594 |  | 0 | 0 | 0 |  | 2197.38 | 0 | 0 | 0.001 | Tubing Pressure
OSTRICH | 2595 |  | 0 | 0 | 0 |  | 2197.38 | 0 | 0 | 0.001 | Tubing Pressure
OSTRICH | 2596 |  | 0 | 0 | 0 |  | 2197.38 | 0 | 0 | 0.001 | Tubing Pressure
OSTRICH | 2597 |  | 0 | 0 | 0 |  | 2197.38 | 0 | 0 | 0.001 | Tubing Pressure
OSTRICH | 2598 |  | 0 | 0 | 0 |  | 2197.38 | 0 | 0 | 0.001 | Tubing Pressure
OSTRICH | 2599 |  | 0 | 0 | 0 |  | 2197.38 | 0 | 0 | 0.001 | Tubing Pressure
OSTRICH | 2600 |  | 0 | 0 | 0 |  | 2197.38 | 0 | 0 | 0.001 | Tubing Pressure
OSTRICH | 2601 |  | 0 | 0 | 0 |  | 2197.38 | 0 | 0 | 0.001 | Tubing Pressure
OSTRICH | 2602 |  | 0 | 0 | 0 |  | 2197.38 | 0 | 0 | 0.001 | Tubing Pressure
OSTRICH | 2603 |  | 0 | 0 | 0 |  | 2197.38 | 0 | 0 | 0.001 | Tubing Pressure
OSTRICH | 2604 |  | 0 | 0 | 0 |  | 2197.38 | 0 | 0 | 0.001 | Tubing Pressure
OSTRICH | 2605 |  | 0 | 0 | 0 |  | 2197.38 | 0 | 0 | 0.001 | Tubing Pressure
OSTRICH | 2606 |  | 0 | 0 | 0 |  | 2197.38 | 0 | 0 | 0.001 | Tubing Pressure
OSTRICH | 2607 |  | 0 | 0 | 0 |  | 2197.38 | 0 | 0 | 0.001 | Tubing Pressure
OSTRICH | 2608 |  | 0 | 0 | 0 |  | 2197.38 | 0 | 0 | 0 | Tubing Pressure
OSTRICH | 2609 |  | 0 | 0 | 0 |  | 2197.38 | 0 | 0 | 0 | Tubing Pressure
OSTRICH | 2610 |  | 0 | 0 | 0 |  | 2197.38 | 0 | 0 | 0 | Tubing Pressure
OSTRICH | 2611 |  | 0 | 0 | 0 |  | 2197.38 | 0 | 0 | 0 | Tubing Pressure
OSTRICH | 2612 |  | 0 | 0 | 0 |  | 2197.38 | 0 | 0 | 0 | Tubing Pressure
OSTRICH | 2613 |  | 0 | 0 | 0 |  | 2197.38 | 0 | 0 | 0 | Tubing Pressure
OSTRICH | 2614 |  | 0 | 0 | 0 |  | 2197.38 | 0 | 0 | 0 | Tubing Pressure
OSTRICH | 2615 |  | 0 | 0 | 0 |  | 2197.38 | 0 | 0 | 0 | Tubing Pressure
OSTRICH | 2616 |  | 0 | 0 | 0 |  | 2197.38 | 0 | 0 | 0 | Tubing Pressure
OSTRICH | 2617 |  | 0 | 0 | 0 |  | 2197.38 | 0 | 0 | 0 | Tubing Pressure
OSTRICH | 2618 |  | 0 | 0 | 0 |  | 2197.38 | 0 | 0 | 0 | Tubing Pressure
OSTRICH | 2619 |  | 0 | 0 | 0 |  | 2197.38 | 0 | 0 | 0.001 | Tubing Pressure
OSTRICH | 2620 |  | 0 | 0 | 0 |  | 2197.38 | 0 | 0 | 0.001 | Tubing Pressure
OSTRICH | 2621 |  | 0 | 0 | 0 |  | 2197.38 | 0 | 0 | 0.001 | Tubing Pressure
OSTRICH | 2622 |  | 0 | 0 | 0 |  | 2197.38 | 0 | 0 | 0.001 | Tubing Pressure
OSTRICH | 2623 |  | 0 | 0 | 0 |  | 2197.38 | 0 | 0 | 0.001 | Tubing Pressure
OSTRICH | 2624 |  | 0 | 0 | 0 |  | 2197.38 | 0 | 0 | 0.001 | Tubing Pressure
OSTRICH | 2625 |  | 0 | 0 | 0 |  | 2197.38 | 0 | 0 | 0.001 | Tubing Pressure
OSTRICH | 2626 |  | 0 | 0 | 0 |  | 2197.38 | 0 | 0 | 0.001 | Tubing Pressure
OSTRICH | 2627 |  | 0 | 0 | 0 |  | 2197.38 | 0 | 0 | 0.001 | Tubing Pressure
OSTRICH | 2628 |  | 0 | 0 | 0 |  | 2197.38 | 0 | 0 | 0.001 | Tubing Pressure
OSTRICH | 2629 |  | 0 | 0 | 0 |  | 2197.38 | 0 | 0 | 0.001 | Tubing Pressure
OSTRICH | 2630 |  | 0 | 0 | 0 |  | 2197.38 | 0 | 0 | 0.001 | Tubing Pressure
OSTRICH | 2631 |  | 0 | 0 | 0 |  | 2197.38 | 0 | 0 | 0.001 | Tubing Pressure
OSTRICH | 2632 |  | 0 | 0 | 0 |  | 2197.38 | 0 | 0 | 0.001 | Tubing Pressure
OSTRICH | 2633 |  | 0 | 0 | 0 |  | 2197.38 | 0 | 0 | 0.001 | Tubing Pressure
OSTRICH | 2634 |  | 0 | 0 | 0 |  | 2197.38 | 0 | 0 | 0.001 | Tubing Pressure
OSTRICH | 2635 |  | 0 | 0 | 0 |  | 2197.38 | 0 | 0 | 0.001 | Tubing Pressure
OSTRICH | 2636 |  | 0 | 0 | 0 |  | 2197.38 | 0 | 0 | 0.001 | Tubing Pressure
OSTRICH | 2637 |  | 0 | 0 | 0 |  | 2197.38 | 0 | 0 | 0.001 | Tubing Pressure
OSTRICH | 2638 |  | 0 | 0 | 0 |  | 2197.38 | 0 | 0 | 0.001 | Tubing Pressure
OSTRICH | 2639 |  | 0 | 0 | 0 |  | 2197.38 | 0 | 0 | 0.001 | Tubing Pressure
OSTRICH | 2640 |  | 0 | 0 | 0 |  | 2197.38 | 0 | 0 | 0 | Tubing Pressure
OSTRICH | 2641 |  | 0 | 0 | 0 |  | 2197.38 | 0 | 0 | 0 | Tubing Pressure
OSTRICH | 2642 |  | 0 | 0 | 0 |  | 2197.38 | 0 | 0 | 0 | Tubing Pressure
OSTRICH | 2643 |  | 0 | 0 | 0 |  | 2197.38 | 0 | 0 | 0 | Tubing Pressure
OSTRICH | 2644 |  | 0 | 0 | 0 |  | 2197.38 | 0 | 0 | 0 | Tubing Pressure
OSTRICH | 2645 |  | 0 | 0 | 0 |  | 2197.38 | 0 | 0 | 0 | Tubing Pressure
OSTRICH | 2646 |  | 0 | 0 | 0 |  | 2197.38 | 0 | 0 | 0 | Tubing Pressure
OSTRICH | 2647 |  | 0 | 0 | 0 |  | 2197.38 | 0 | 0 | 0 | Tubing Pressure
OSTRICH | 2648 |  | 0 | 0 | 0 |  | 2197.38 | 0 | 0 | 0 | Tubing Pressure
OSTRICH | 2649 |  | 0 | 0 | 0 |  | 2197.38 | 0 | 0 | 0.001 | Tubing Pressure
OSTRICH | 2650 |  | 0 | 0 | 0 |  | 2197.38 | 0 | 0 | 0.001 | Tubing Pressure
OSTRICH | 2651 |  | 0 | 0 | 0 |  | 2197.38 | 0 | 0 | 0.001 | Tubing Pressure
OSTRICH | 2652 |  | 0 | 0 | 0 |  | 2197.38 | 0 | 0 | 0.001 | Tubing Pressure
OSTRICH | 2653 |  | 0 | 0 | 0 |  | 2197.38 | 0 | 0 | 0.001 | Tubing Pressure
OSTRICH | 2654 |  | 0 | 0 | 0 |  | 2197.38 | 0 | 0 | 0.001 | Tubing Pressure
OSTRICH | 2655 |  | 0 | 0 | 0 |  | 2197.38 | 0 | 0 | 0.001 | Tubing Pressure
OSTRICH | 2656 |  | 0 | 0 | 0 |  | 2197.38 | 0 | 0 | 0.001 | Tubing Pressure
OSTRICH | 2657 |  | 0 | 0 | 0 |  | 2197.38 | 0 | 0 | 0.001 | Tubing Pressure
OSTRICH | 2658 |  | 0 | 0 | 0 |  | 2197.38 | 0 | 0 | 0.001 | Tubing Pressure
OSTRICH | 2659 |  | 0 | 0 | 0 |  | 2197.38 | 0 | 0 | 0.001 | Tubing Pressure
OSTRICH | 2660 |  | 0 | 0 | 0 |  | 2197.38 | 0 | 0 | 0.001 | Tubing Pressure
OSTRICH | 2661 |  | 0 | 0 | 0 |  | 2197.38 | 0 | 0 | 0.001 | Tubing Pressure
OSTRICH | 2662 |  | 0 | 0 | 0 |  | 2197.38 | 0 | 0 | 0.001 | Tubing Pressure
OSTRICH | 2663 |  | 0 | 0 | 0 |  | 2197.38 | 0 | 0 | 0.001 | Tubing Pressure
OSTRICH | 2664 |  | 0 | 0 | 0 |  | 2197.38 | 0 | 0 | 0.001 | Tubing Pressure
OSTRICH | 2665 |  | 0 | 0 | 0 |  | 2197.38 | 0 | 0 | 0.001 | Tubing Pressure
OSTRICH | 2666 |  | 0 | 0 | 0 |  | 2197.38 | 0 | 0 | 0.001 | Tubing Pressure
OSTRICH | 2667 |  | 0 | 0 | 0 |  | 2197.38 | 0 | 0 | 0.001 | Tubing Pressure
OSTRICH | 2668 |  | 0 | 0 | 0 |  | 2197.38 | 0 | 0 | 0.001 | Tubing Pressure
OSTRICH | 2669 |  | 0 | 0 | 0 |  | 2197.38 | 0 | 0 | 0 | Tubing Pressure
OSTRICH | 2670 |  | 0 | 0 | 0 |  | 2197.38 | 0 | 0 | 0 | Tubing Pressure
OSTRICH | 2671 |  | 0 | 0 | 0 |  | 2197.38 | 0 | 0 | 0 | Tubing Pressure
OSTRICH | 2672 |  | 0 | 0 | 0 |  | 2197.38 | 0 | 0 | 0 | Tubing Pressure
OSTRICH | 2673 |  | 0 | 0 | 0 |  | 2197.38 | 0 | 0 | 0 | Tubing Pressure
OSTRICH | 2674 |  | 0 | 0 | 0 |  | 2197.38 | 0 | 0 | 0 | Tubing Pressure
OSTRICH | 2675 |  | 0 | 0 | 0 |  | 2197.38 | 0 | 0 | 0.001 | Tubing Pressure
OSTRICH | 2676 |  | 0 | 0 | 0 |  | 2197.38 | 0 | 0 | 0 | Tubing Pressure
OSTRICH | 2677 |  | 0 | 0 | 0 |  | 2197.38 | 0 | 0 | 0 | Tubing Pressure
OSTRICH | 2678 |  | 0 | 0 | 0 |  | 2197.38 | 0 | 0 | 0 | Tubing Pressure
OSTRICH | 2679 |  | 0 | 0 | 0 |  | 2197.38 | 0 | 0 | 0 | Tubing Pressure
OSTRICH | 2680 |  | 0 | 0 | 0 |  | 2197.38 | 0 | 0 | 0.001 | Tubing Pressure
OSTRICH | 2681 |  | 0 | 0 | 0 |  | 2197.38 | 0 | 0 | 0.001 | Tubing Pressure
OSTRICH | 2682 |  | 0 | 0 | 0 |  | 2197.38 | 0 | 0 | 0.001 | Tubing Pressure
OSTRICH | 2683 |  | 0 | 0 | 0 |  | 2197.38 | 0 | 0 | 0.001 | Tubing Pressure
OSTRICH | 2684 |  | 0 | 0 | 0 |  | 2197.38 | 0 | 0 | 0.001 | Tubing Pressure
OSTRICH | 2685 |  | 0 | 0 | 0 |  | 2197.38 | 0 | 0 | 0 | Tubing Pressure
OSTRICH | 2686 |  | 0 | 0 | 0 |  | 2197.38 | 0 | 0 | 671.534 | Tubing Pressure
OSTRICH | 2687 |  | 1.5255 | 0 | 0 |  | 2197.38 | 0 | 0 | 434.323 | Tubing Pressure
OSTRICH | 2688 |  | 2.9742 | 0 | 0 |  | 2197.38 | 0 | 0 | 453.251 | Tubing Pressure
OSTRICH | 2689 |  | 2.8659 | 0 | 0 |  | 2197.38 | 0 | 0 | 447.953 | Tubing Pressure
OSTRICH | 2690 |  | 2.767 | 0 | 0 |  | 2197.38 | 0 | 0 | 452.468 | Tubing Pressure
OSTRICH | 2691 |  | 2.721 | 0 | 0 |  | 2197.38 | 0 | 0 | 444.576 | Tubing Pressure
OSTRICH | 2692 |  | 2.737 | 0 | 0 |  | 2197.38 | 0 | 0 | 437.192 | Tubing Pressure
OSTRICH | 2693 |  | 2.732 | 0 | 0 |  | 2197.38 | 0 | 0 | 436.61 | Tubing Pressure
OSTRICH | 2694 |  | 2.734 | 0 | 0 |  | 2197.38 | 0 | 0 | 436.671 | Tubing Pressure
OSTRICH | 2695 |  | 2.7384 | 0 | 0 |  | 2197.38 | 0 | 0 | 440.399 | Tubing Pressure
OSTRICH | 2696 |  | 2.6168 | 0 | 0 |  | 25.055 | 475.571 | 475.571 | 444.918 | Tubing Pressure | 581.9249
OSTRICH | 2697 |  | 2.4259 | 0 | 0 |  | 25.397 | 475.644 | 475.644 | 450 | Tubing Pressure | 575.9194
OSTRICH | 2698 |  | 2.4259 | 0 | 0 |  | 25.112 | 482.699 | 482.699 | 450 | Tubing Pressure | 583.3603
OSTRICH | 2699 |  | 2.4259 | 0 | 0 |  | 26.699 | 480.843 | 480.843 | 450 | Tubing Pressure | 581.4011
OSTRICH | 2700 |  | 2.4259 | 0 | 0 |  | 26.225 | 548.41 | 548.41 | 450 | Tubing Pressure | 653.411
OSTRICH | 2701 |  | 2.4259 | 0 | 0 |  | 26.462 | 501.423 | 501.423 | 450 | Tubing Pressure | 603.1889
OSTRICH | 2702 |  | 2.4259 | 0 | 0 |  | 26.796 | 495.271 | 495.271 | 450 | Tubing Pressure | 596.6614
OSTRICH | 2703 |  | 2.4259 | 0 | 0 |  | 26.273 | 489.454 | 489.454 | 450 | Tubing Pressure | 590.5006
OSTRICH | 2704 |  | 2.527 | 0 | 0 |  | 25.677 | 486.915 | 486.915 | 450 | Tubing Pressure | 590.92
OSTRICH | 2705 |  | 2.4259 | 0 | 0 |  | 25.777 | 485.995 | 485.995 | 450 | Tubing Pressure | 586.8424
OSTRICH | 2706 |  | 2.4259 | 0 | 0 |  | 25.713 | 482.594 | 482.594 | 450 | Tubing Pressure | 583.2494
OSTRICH | 2707 |  | 2.4259 | 0 | 0 |  | 26.303 | 482.512 | 482.512 | 450 | Tubing Pressure | 583.1628
OSTRICH | 2708 |  | 2.4259 | 0 | 0 |  | 26.358 | 480.551 | 480.551 | 450 | Tubing Pressure | 581.093
OSTRICH | 2709 |  | 2.4259 | 0 | 0 |  | 26.962 | 484.371 | 484.371 | 450 | Tubing Pressure | 585.1262
OSTRICH | 2710 |  | 1.954 | 0 | 0 |  | 26.394 | 492.938 | 492.938 | 475.034 | Tubing Pressure | 581.2762
OSTRICH | 2711 |  | 1.932 | 0 | 0 |  | 26.034 | 489.08 | 489.08 | 472.653 | Tubing Pressure | 576.5497
OSTRICH | 2712 |  | 1.9177 | 0 | 0 |  | 26.328 | 487.072 | 487.072 | 474.096 | Tubing Pressure | 574.0183
OSTRICH | 2713 |  | 1.8968 | 0 | 0 |  | 26.378 | 479.295 | 479.295 | 1.971 | Tubing Pressure | 565.0693
OSTRICH | 2714 |  | 0 | 0 | 0 |  | 26.852 | 156.954 | 156.954 | 0 | Tubing Pressure | 175.9379
OSTRICH | 2715 |  | 0 | 0 | 0 |  | 26.274 | 3.923 | 3.923 | 0 | Tubing Pressure
OSTRICH | 2716 |  | 0 | 0 | 0 |  | 25.851 | 4.548 | 4.548 | 0 | Tubing Pressure
OSTRICH | 2717 |  | 0 | 0 | 0 |  | 26.505 | 0 | 0 | 0 | Tubing Pressure
OSTRICH | 2718 |  | 0 | 0 | 0 |  | 26.478 | 0 | 0 | 0 | Tubing Pressure
OSTRICH | 2719 |  | 0 | 0 | 0 |  | 26.197 | 0 | 0 | 0 | Tubing Pressure
OSTRICH | 2720 |  | 0 | 0 | 0 |  | 26.032 | 0 | 0 | 0 | Tubing Pressure
OSTRICH | 2721 |  | 0 | 0 | 0 |  | 26.185 | 4.548 | 4.548 | 0 | Tubing Pressure
OSTRICH | 2722 |  | 0 | 0 | 0 |  | 26.86 | 4.548 | 4.548 | 0 | Tubing Pressure
OSTRICH | 2723 |  | 0 | 0 | 0 |  | 26.345 | 0 | 0 | 0 | Tubing Pressure
OSTRICH | 2724 |  | 0 | 0 | 0 |  | 27.09 | 0 | 0 | 0 | Tubing Pressure
OSTRICH | 2725 |  | 0 | 0 | 0 |  | 27.144 | 0 | 0 | 0 | Tubing Pressure
OSTRICH | 2726 |  | 0 | 0 | 0 |  | 25.059 | 0 | 0 | 0 | Tubing Pressure
OSTRICH | 2727 |  | 0 | 0 | 0 |  | 25.65 | 0 | 0 | 0 | Tubing Pressure
OSTRICH | 2728 |  | 0 | 0 | 0 |  | 25.846 | 0 | 0 | 0 | Tubing Pressure
OSTRICH | 2729 |  | 0 | 0 | 0 |  | 25.853 | 0 | 0 | 0 | Tubing Pressure
OSTRICH | 2730 |  | 0 | 0 | 0 |  | 26.254 | 0 | 0 | 0 | Tubing Pressure
OSTRICH | 2731 |  | 0 | 0 | 0 |  | 26.223 | 4.548 | 4.548 | 0 | Tubing Pressure
OSTRICH | 2732 |  | 0 | 0 | 0 |  | 25.741 | 0 | 0 | 0 | Tubing Pressure
OSTRICH | 2733 |  | 0 | 0 | 0 |  | 26.647 | 0 | 0 | 0 | Tubing Pressure
OSTRICH | 2734 |  | 0 | 0 | 0 |  | 26.273 | 0 | 0 | 0 | Tubing Pressure
OSTRICH | 2735 |  | 2.7911 | 0 | 0 |  | 33.625 | 515.744 | 515.744 | 457.085 | Tubing Pressure | 629.5342
OSTRICH | 2736 |  | 3.0662 | 0 | 0 |  | 39.959 | 502.487 | 502.487 | 453.492 | Tubing Pressure | 625.112
OSTRICH | 2737 |  | 2.9129 | 0 | 0 |  | 40.595 | 492.039 | 492.039 | 450.265 | Tubing Pressure | 608.9923
OSTRICH | 2738 |  | 2.7868 | 0 | 0 |  | 39.129 | 489.889 | 489.889 | 451.237 | Tubing Pressure | 602.4585
OSTRICH | 2739 |  | 2.7028 | 0 | 0 |  | 39.174 | 487.436 | 487.436 | 450.804 | Tubing Pressure | 597.1133
OSTRICH | 2740 |  | 2.3649 | 0 | 0 |  | 39.078 | 499.746 | 499.746 | 453.441 | Tubing Pressure | 599.6302
OSTRICH | 2741 |  | 2.5681 | 0 | 0 |  | 39.575 | 484.913 | 484.913 | 452.299 | Tubing Pressure | 590.1129
OSTRICH | 2742 |  | 2.4856 | 0 | 0 |  | 39.017 | 484.09 | 484.09 | 452.197 | Tubing Pressure | 586.6612
OSTRICH | 2743 |  | 2.4448 | 0 | 0 |  | 38.889 | 482.536 | 482.536 | 452.09 | Tubing Pressure | 583.7659
OSTRICH | 2744 |  | 2.3719 | 0 | 0 |  | 38.932 | 483.18 | 483.18 | 454.798 | Tubing Pressure | 582.2419
OSTRICH | 2745 |  | 2.4134 | 0 | 0 |  | 38.547 | 479.121 | 479.121 | 449.716 | Tubing Pressure | 579.2009
OSTRICH | 2746 |  | 2.4137 | 0 | 0 |  | 37.101 | 475.991 | 475.991 | 446.794 | Tubing Pressure | 575.9099
OSTRICH | 2747 |  | 2.408 | 0 | 0 |  | 40.072 | 471.71 | 471.71 | 444.803 | Tubing Pressure | 571.2229
OSTRICH | 2748 |  | 2.3927 | 0 | 0 |  | 39.232 | 472.33 | 472.33 | 443.422 | Tubing Pressure | 571.4037
OSTRICH | 2749 |  | 2.1393 | 0 | 0 |  | 39.397 | 482.844 | 482.844 | 451.469 | Tubing Pressure | 575.2277
OSTRICH | 2750 |  | 2.36 | 0 | 0 |  | 38.981 | 470.515 | 470.515 | 441.953 | Tubing Pressure | 568.4898
OSTRICH | 2751 |  | 2.3337 | 0 | 0 |  | 39.106 | 468.398 | 468.398 | 441.636 | Tubing Pressure | 565.4538
OSTRICH | 2752 |  | 2.3313 | 0 | 0 |  | 39.079 | 466.961 | 466.961 | 439.842 | Tubing Pressure | 563.8659
OSTRICH | 2753 |  | 2.3117 | 0 | 0 |  | 38.8 | 466.444 | 466.444 | 440.039 | Tubing Pressure | 562.7247
OSTRICH | 2754 |  | 2.3167 | 0 | 0 |  | 39.249 | 463.992 | 463.992 | 437.091 | Tubing Pressure | 560.2868
OSTRICH | 2755 |  | 2.3076 | 0 | 0 |  | 39.581 | 462.845 | 462.845 | 436.149 | Tubing Pressure | 558.7989
OSTRICH | 2756 |  | 2.2814 | 0 | 0 |  | 39.889 | 462.084 | 462.084 | 436.677 | Tubing Pressure | 557.2007
OSTRICH | 2757 |  | 2.2738 | 0 | 0 |  | 38.819 | 461.414 | 461.414 | 435.508 | Tubing Pressure | 556.2641
OSTRICH | 2758 |  | 2.2485 | 0 | 0 |  | 38.305 | 461.096 | 461.096 | 435.804 | Tubing Pressure | 555.1695
OSTRICH | 2759 |  | 2.2378 | 0 | 0 |  | 37.976 | 459.772 | 459.772 | 434.961 | Tubing Pressure | 553.4491
OSTRICH | 2760 |  | 2.2392 | 0 | 0 |  | 37.994 | 458.552 | 458.552 | 433.421 | Tubing Pressure | 552.2003
OSTRICH | 2761 |  | 2.2337 | 0 | 0 |  | 38.263 | 457.565 | 457.565 | 432.7 | Tubing Pressure | 550.9908
OSTRICH | 2762 |  | 2.1939 | 0 | 0 |  | 37.682 | 457.825 | 457.825 | 434.917 | Tubing Pressure | 550.0859
OSTRICH | 2763 |  | 2.194 | 0 | 0 |  | 37.974 | 457.808 | 457.808 | 433.896 | Tubing Pressure | 550.0731
OSTRICH | 2764 |  | 1.3188 | 0 | 0 |  | 38.192 | 489.56 | 489.56 | 434.636 | Tubing Pressure | 564.0632
OSTRICH | 2765 |  | 2.1429 | 0 | 0 |  | 38.632 | 479.074 | 479.074 | 447.875 | Tubing Pressure | 571.2856
OSTRICH | 2766 |  | 1.7895 | 0 | 0 |  | 38.452 | 486.563 | 486.563 | 453.83 | Tubing Pressure | 570.3891
OSTRICH | 2767 |  | 2.0808 | 0 | 0 |  | 37.58 | 472.893 | 472.893 | 449.715 | Tubing Pressure | 562.9591
OSTRICH | 2768 |  | 2.1224 | 0 | 0 |  | 38.25 | 466.352 | 466.352 | 443.366 | Tubing Pressure | 557.1096
OSTRICH | 2769 |  | 1.949 | 0 | 0 |  | 38.475 | 470.078 | 470.078 | 455.305 | Tubing Pressure | 556.4284
OSTRICH | 2770 |  | 2.039 | 0 | 0 |  | 38.787 | 470.671 | 470.671 | 448.115 | Tubing Pressure | 559.4426
OSTRICH | 2771 |  | 2.0873 | 0 | 0 |  | 37.986 | 464.513 | 464.513 | 442.211 | Tubing Pressure | 554.1628
OSTRICH | 2772 |  | 2.163 | 0 | 0 |  | 38.026 | 461.084 | 461.084 | 434.246 | Tubing Pressure | 552.6503
OSTRICH | 2773 |  | 2.2186 | 0 | 0 |  | 38.006 | 452.167 | 452.167 | 426.335 | Tubing Pressure | 544.8258
OSTRICH | 2774 |  | 2.2078 | 0 | 0 |  | 37.962 | 449.828 | 449.828 | 424.703 | Tubing Pressure | 542.0263
OSTRICH | 2775 |  | 2.1664 | 0 | 0 |  | 37.963 | 448.514 | 448.514 | 425.938 | Tubing Pressure | 539.4001
OSTRICH | 2776 |  | 2.0951 | 0 | 0 |  | 38.307 | 452.39 | 452.39 | 431.455 | Tubing Pressure | 541.4441
OSTRICH | 2777 |  | 2.1392 | 0 | 0 |  | 39.807 | 452.176 | 452.176 | 427.688 | Tubing Pressure | 542.4891
OSTRICH | 2778 |  | 2.1112 | 0 | 0 |  | 37.716 | 451.239 | 451.239 | 428.638 | Tubing Pressure | 540.6811
OSTRICH | 2779 |  | 2.1038 | 0 | 0 |  | 37.012 | 450.461 | 450.461 | 428.049 | Tubing Pressure | 539.6382
OSTRICH | 2780 |  | 2.0986 | 0 | 0 |  | 37.54 | 449.815 | 449.815 | 427.495 | Tubing Pressure | 538.8027
OSTRICH | 2781 |  | 2.0825 | 0 | 0 |  | 38.251 | 449.589 | 449.589 | 427.825 | Tubing Pressure | 538.0992
OSTRICH | 2782 |  | 2.0793 | 0 | 0 |  | 37.927 | 448.402 | 448.402 | 426.929 | Tubing Pressure | 536.7448
OSTRICH | 2783 |  | 2.0701 | 0 | 0 |  | 37.749 | 448.929 | 448.929 | 426.739 | Tubing Pressure | 537.0411
OSTRICH | 2784 |  | 2.0583 | 0 | 0 |  | 37.413 | 448.256 | 448.256 | 426.827 | Tubing Pressure | 535.9873
OSTRICH | 2785 |  | 2.0743 | 0 | 0 |  | 37.266 | 447.294 | 447.294 | 424.684 | Tubing Pressure | 535.4214
OSTRICH | 2786 |  | 2.0536 | 0 | 0 |  | 37.597 | 446.098 | 446.098 | 425.332 | Tubing Pressure | 533.5545
OSTRICH | 2787 |  | 1.9815 | 0 | 0 |  | 38.216 | 450.685 | 450.685 | 425.985 | Tubing Pressure | 536.4427
OSTRICH | 2788 |  | 2.0301 | 0 | 0 |  | 38.657 | 447.146 | 447.146 | 426.977 | Tubing Pressure | 534.0069
OSTRICH | 2789 |  | 2.0383 | 0 | 0 |  | 38.233 | 447.08 | 447.08 | 425.767 | Tubing Pressure | 534.1668
OSTRICH | 2790 |  | 2.0374 | 0 | 0 |  | 37.171 | 445.278 | 445.278 | 425.043 | Tubing Pressure | 532.22
OSTRICH | 2791 |  | 2.0317 | 0 | 0 |  | 37.725 | 445.038 | 445.038 | 424.642 | Tubing Pressure | 531.8032
OSTRICH | 2792 |  | 1.9916 | 0 | 0 |  | 37.247 | 445.821 | 445.821 | 426.856 | Tubing Pressure | 531.5167
OSTRICH | 2793 |  | 1.9749 | 0 | 0 |  | 37.259 | 447.466 | 447.466 | 428.215 | Tubing Pressure | 532.8144
OSTRICH | 2794 |  | 1.9913 | 0 | 0 |  | 38.622 | 446.477 | 446.477 | 426.22 | Tubing Pressure | 532.2094
OSTRICH | 2795 |  | 1.9836 | 0 | 0 |  | 38.01 | 445.21 | 445.21 | 425.489 | Tubing Pressure | 530.6394
OSTRICH | 2796 |  | 1.9685 | 0 | 0 |  | 36.484 | 445.441 | 445.441 | 425.645 | Tubing Pressure | 530.4703
OSTRICH | 2797 |  | 1.967 | 0 | 0 |  | 38.818 | 443.772 | 443.772 | 424.672 | Tubing Pressure | 528.6425
OSTRICH | 2798 |  | 1.9662 | 0 | 0 |  | 38.29 | 444.234 | 444.234 | 424.531 | Tubing Pressure | 529.1146
OSTRICH | 2799 |  | 1.9722 | 0 | 0 |  | 36.343 | 443.384 | 443.384 | 423.563 | Tubing Pressure | 528.3708
OSTRICH | 2800 |  | 1.9498 | 0 | 0 |  | 36.115 | 444.216 | 444.216 | 424.53 | Tubing Pressure | 528.6442
OSTRICH | 2801 |  | 1.935 | 0 | 0 |  | 36.113 | 443.947 | 443.947 | 424.88 | Tubing Pressure | 527.9544
OSTRICH | 2802 |  | 1.9354 | 0 | 0 |  | 36.482 | 443.539 | 443.539 | 424.117 | Tubing Pressure | 527.526
OSTRICH | 2803 |  | 1.925 | 0 | 0 |  | 36.517 | 443.972 | 443.972 | 425.014 | Tubing Pressure | 527.7098
OSTRICH | 2804 |  | 1.8114 | 0 | 0 |  | 36.7 | 444.424 | 444.424 | 424.944 | Tubing Pressure | 525.1975
OSTRICH | 2805 |  | 1.8981 | 0 | 0 |  | 36.368 | 453.618 | 453.618 | 424.876 | Tubing Pressure | 537.3594
OSTRICH | 2806 |  | 1.9333 | 0 | 0 |  | 36.647 | 444.596 | 444.596 | 423.889 | Tubing Pressure | 528.603
OSTRICH | 2807 |  | 1.9125 | 0 | 0 |  | 36.53 | 444.336 | 444.336 | 424.189 | Tubing Pressure | 527.7622
OSTRICH | 2808 |  | 1.9147 | 0 | 0 |  | 35.853 | 444.172 | 444.172 | 423.203 | Tubing Pressure | 527.6443
OSTRICH | 2809 |  | 1.9117 | 0 | 0 |  | 36.072 | 442.679 | 442.679 | 423.151 | Tubing Pressure | 525.9622
OSTRICH | 2810 |  | 1.8972 | 0 | 0 |  | 36.012 | 443.713 | 443.713 | 424.173 | Tubing Pressure | 526.6824
OSTRICH | 2811 |  | 1.8874 | 0 | 0 |  | 35.96 | 443.704 | 443.704 | 424.956 | Tubing Pressure | 526.4098
OSTRICH | 2812 |  | 1.8729 | 0 | 0 |  | 35.782 | 444.609 | 444.609 | 425.997 | Tubing Pressure | 527.001
OSTRICH | 2813 |  | 1.8927 | 0 | 0 |  | 35.305 | 443.172 | 443.172 | 424.052 | Tubing Pressure | 525.9809
OSTRICH | 2814 |  | 1.882 | 0 | 0 |  | 35.386 | 443.901 | 443.901 | 424.729 | Tubing Pressure | 526.4782
OSTRICH | 2815 |  | 1.8898 | 0 | 0 |  | 35.576 | 442.703 | 442.703 | 423.969 | Tubing Pressure | 525.3988
OSTRICH | 2816 |  | 1.9017 | 0 | 0 |  | 35.576 | 442.703 | 442.703 | 423.069 | Tubing Pressure | 525.7176
OSTRICH | 2817 |  | 1.89 | 0 | 0 |  | 36.086 | 441.993 | 441.993 | 424.266 | Tubing Pressure | 524.6425
OSTRICH | 2818 |  | 1.8792 | 0 | 0 |  | 36.215 | 443.068 | 443.068 | 424.925 | Tubing Pressure | 525.5104
OSTRICH | 2819 |  | 1.8788 | 0 | 0 |  | 36.176 | 442.872 | 442.872 | 424.82 | Tubing Pressure | 525.2869
OSTRICH | 2820 |  | 1.8785 | 0 | 0 |  | 42.25 | 442.616 | 442.616 | 424.023 | Tubing Pressure | 525.0043
OSTRICH | 2821 |  | 1.9003 | 0 | 0 |  | 49.016 | 440.821 | 440.821 | 422.274 | Tubing Pressure | 523.6612
OSTRICH | 2822 |  | 1.87 | 0 | 0 |  | 49.259 | 441.97 | 441.97 | 424.301 | Tubing Pressure | 524.0848
OSTRICH | 2823 |  | 1.8663 | 0 | 0 |  | 49.318 | 441.647 | 441.647 | 424.859 | Tubing Pressure | 523.6402
OSTRICH | 2824 |  | 1.9025 | 0 | 0 |  | 49.644 | 439.955 | 439.955 | 419.809 | Tubing Pressure | 522.7914
OSTRICH | 2825 |  | 1.8869 | 0 | 0 |  | 49.452 | 439.609 | 439.609 | 421.587 | Tubing Pressure | 521.9985
OSTRICH | 2826 |  | 1.736 | 0 | 0 |  | 49.489 | 440.545 | 440.545 | 422.037 | Tubing Pressure | 519.0969
OSTRICH | 2827 |  | 1.8909 | 0 | 0 |  | 49.571 | 453.309 | 453.309 | 424.453 | Tubing Pressure | 536.8383
OSTRICH | 2828 |  | 1.9451 | 0 | 0 |  | 49.147 | 441.442 | 441.442 | 421.049 | Tubing Pressure | 525.5469
OSTRICH | 2829 |  | 2.0228 | 0 | 0 |  | 49.336 | 438.802 | 438.802 | 419.087 | Tubing Pressure | 524.902
OSTRICH | 2830 |  | 1.9044 | 0 | 0 |  | 49.186 | 438.921 | 438.921 | 421.02 | Tubing Pressure | 521.7341
OSTRICH | 2831 |  | 1.8819 | 0 | 0 |  | 49.288 | 439.832 | 439.832 | 422.329 | Tubing Pressure | 522.1049
OSTRICH | 2832 |  | 1.8682 | 0 | 0 |  | 49.44 | 439.212 | 439.212 | 421.785 | Tubing Pressure | 521.073
OSTRICH | 2833 |  | 1.8306 | 0 | 0 |  | 49.416 | 440.469 | 440.469 | 423.664 | Tubing Pressure | 521.4309
OSTRICH | 2834 |  | 1.8581 | 0 | 0 |  | 49.251 | 439.73 | 439.73 | 421.739 | Tubing Pressure | 521.3594
OSTRICH | 2835 |  | 1.8515 | 0 | 0 |  | 49.2 | 439.461 | 439.461 | 422.523 | Tubing Pressure | 520.8962
OSTRICH | 2836 |  | 1.7833 | 0 | 0 |  | 49.239 | 442.254 | 442.254 | 427.286 | Tubing Pressure | 522.1369
OSTRICH | 2837 |  | 1.7447 | 0 | 0 |  | 49.417 | 444.844 | 444.844 | 430.228 | Tubing Pressure | 523.9678
OSTRICH | 2838 |  | 1.7362 | 0 | 0 |  | 49.368 | 445.155 | 445.155 | 430.473 | Tubing Pressure | 524.0952
OSTRICH | 2839 |  | 1.7899 | 0 | 0 |  | 49.198 | 444.413 | 444.413 | 425.827 | Tubing Pressure | 524.6371
OSTRICH | 2840 |  | 1.8051 | 0 | 0 |  | 49.341 | 439.93 | 439.93 | 424.506 | Tubing Pressure | 520.1892
OSTRICH | 2841 |  | 1.5443 | 0 | 0 |  | 49.227 | 450.179 | 450.179 | 443.181 | Tubing Pressure | 525.0803
OSTRICH | 2842 |  | 1.6637 | 0 | 0 |  | 49.512 | 454.356 | 454.356 | 440.034 | Tubing Pressure | 532.3519
OSTRICH | 2843 |  | 1.7385 | 0 | 0 |  | 49.485 | 450.617 | 450.617 | 434.028 | Tubing Pressure | 530.0726
OSTRICH | 2844 |  | 1.7584 | 0 | 0 |  | 49.528 | 447.041 | 447.041 | 431.329 | Tubing Pressure | 526.6871
OSTRICH | 2845 |  | 1.7401 | 0 | 0 |  | 49.648 | 445.443 | 445.443 | 430.54 | Tubing Pressure | 524.5044
OSTRICH | 2846 |  | 1.8295 | 0 | 0 |  | 49.757 | 441.477 | 441.477 | 421.811 | Tubing Pressure | 522.4891
OSTRICH | 2847 |  | 1.8421 | 0 | 0 |  | 49.818 | 439.173 | 439.173 | 421.511 | Tubing Pressure | 520.3388
OSTRICH | 2848 |  | 1.8384 | 0 | 0 |  | 50.087 | 438.738 | 438.738 | 421.411 | Tubing Pressure | 519.773
OSTRICH | 2849 |  | 1.8502 | 0 | 0 |  | 50.025 | 438.19 | 438.19 | 419.916 | Tubing Pressure | 519.4944
OSTRICH | 2850 |  | 1.8298 | 0 | 0 |  | 49.991 | 438.392 | 438.392 | 421.253 | Tubing Pressure | 519.1741
OSTRICH | 2851 |  | 1.819 | 0 | 0 |  | 50.01 | 438.291 | 438.291 | 421.503 | Tubing Pressure | 518.7821
OSTRICH | 2852 |  | 1.8039 | 0 | 0 |  | 50.12 | 438.502 | 438.502 | 421.622 | Tubing Pressure | 518.6183
OSTRICH | 2853 |  | 1.8037 | 0 | 0 |  | 50.358 | 438.066 | 438.066 | 421.229 | Tubing Pressure | 518.1416
OSTRICH | 2854 |  | 1.7931 | 0 | 0 |  | 50.307 | 438.018 | 438.018 | 421.771 | Tubing Pressure | 517.8172
OSTRICH | 2855 |  | 1.7841 | 0 | 0 |  | 50.151 | 438.016 | 438.016 | 421.046 | Tubing Pressure | 517.5825
OSTRICH | 2856 |  | 1.7969 | 0 | 0 |  | 50.11 | 436.794 | 436.794 | 419.614 | Tubing Pressure | 516.5963
OSTRICH | 2857 |  | 1.783 | 0 | 0 |  | 50.326 | 437.371 | 437.371 | 421.333 | Tubing Pressure | 516.8584
OSTRICH | 2858 |  | 1.8024 | 0 | 0 |  | 50.174 | 436.704 | 436.704 | 419.147 | Tubing Pressure | 516.6402
OSTRICH | 2859 |  | 1.7913 | 0 | 0 |  | 50.323 | 436.418 | 436.418 | 419.807 | Tubing Pressure | 516.0456
OSTRICH | 2860 |  | 1.8074 | 0 | 0 |  | 50.407 | 435.319 | 435.319 | 418.564 | Tubing Pressure | 515.2796
OSTRICH | 2861 |  | 1.8168 | 0 | 0 |  | 50.457 | 434.826 | 434.826 | 417.41 | Tubing Pressure | 514.9954
OSTRICH | 2862 |  | 1.8225 | 0 | 0 |  | 50.471 | 434.358 | 434.358 | 416.704 | Tubing Pressure | 514.6417
OSTRICH | 2863 |  | 1.7821 | 0 | 0 |  | 50.517 | 436.064 | 436.064 | 419.445 | Tubing Pressure | 515.4253
OSTRICH | 2864 |  | 1.788 | 0 | 0 |  | 50.542 | 435.356 | 435.356 | 417.912 | Tubing Pressure | 514.8148
OSTRICH | 2865 |  | 1.8031 | 0 | 0 |  | 50.621 | 433.431 | 433.431 | 416.539 | Tubing Pressure | 513.1336
OSTRICH | 2866 |  | 1.7298 | 0 | 0 |  | 50.804 | 436.692 | 436.692 | 421.784 | Tubing Pressure | 514.7736
OSTRICH | 2867 |  | 1.7545 | 0 | 0 |  | 50.859 | 436.599 | 436.599 | 420.035 | Tubing Pressure | 515.2958
OSTRICH | 2868 |  | 1.7477 | 0 | 0 |  | 50.686 | 437.037 | 437.037 | 420.908 | Tubing Pressure | 515.5975
OSTRICH | 2869 |  | 1.7252 | 0 | 0 |  | 50.729 | 436.595 | 436.595 | 420.979 | Tubing Pressure | 514.5541
OSTRICH | 2870 |  | 1.7157 | 0 | 0 |  | 50.801 | 436.768 | 436.768 | 420.811 | Tubing Pressure | 514.5034
OSTRICH | 2871 |  | 1.7151 | 0 | 0 |  | 51.011 | 435.938 | 435.938 | 420.248 | Tubing Pressure | 513.5906
OSTRICH | 2872 |  | 1.7281 | 0 | 0 |  | 50.876 | 435.034 | 435.034 | 417.912 | Tubing Pressure | 512.9375
OSTRICH | 2873 |  | 1.7512 | 0 | 0 |  | 50.847 | 433.34 | 433.34 | 416.847 | Tubing Pressure | 511.6943
OSTRICH | 2874 |  | 1.7112 | 0 | 0 |  | 50.91 | 434.556 | 434.556 | 418.504 | Tubing Pressure | 511.9987
OSTRICH | 2875 |  | 1.7349 | 0 | 0 |  | 50.895 | 433.658 | 433.658 | 414.835 | Tubing Pressure | 511.6235
OSTRICH | 2876 |  | 1.788 | 0 | 0 |  | 51.071 | 428.901 | 428.901 | 411.15 | Tubing Pressure | 507.8631
OSTRICH | 2877 |  | 1.7634 | 0 | 0 |  | 51.206 | 432.024 | 432.024 | 415.695 | Tubing Pressure | 510.5876
OSTRICH | 2878 |  | 1.7153 | 0 | 0 |  | 51.146 | 433.838 | 433.838 | 418.585 | Tubing Pressure | 511.3227
OSTRICH | 2879 |  | 1.7127 | 0 | 0 |  | 51.335 | 434.655 | 434.655 | 417.963 | Tubing Pressure | 512.1413
OSTRICH | 2880 |  | 1.6731 | 0 | 0 |  | 51.471 | 434.967 | 434.967 | 420.152 | Tubing Pressure | 511.5
OSTRICH | 2881 |  | 1.6894 | 0 | 0 |  | 51.454 | 434.369 | 434.369 | 418.405 | Tubing Pressure | 511.254
OSTRICH | 2882 |  | 1.6832 | 0 | 0 |  | 51.379 | 433.221 | 433.221 | 417.26 | Tubing Pressure | 509.8573
OSTRICH | 2883 |  | 1.6707 | 0 | 0 |  | 51.381 | 433.005 | 433.005 | 417.33 | Tubing Pressure | 509.3151
OSTRICH | 2884 |  | 1.6962 | 0 | 0 |  | 51.606 | 431.761 | 431.761 | 415.586 | Tubing Pressure | 508.5988
OSTRICH | 2885 |  | 1.6999 | 0 | 0 |  | 51.601 | 431.818 | 431.818 | 415.552 | Tubing Pressure | 508.7533
OSTRICH | 2886 |  | 1.71 | 0 | 0 |  | 51.463 | 430.812 | 430.812 | 415.166 | Tubing Pressure | 507.9184
OSTRICH | 2887 |  | 1.7158 | 0 | 0 |  | 51.683 | 430.729 | 430.729 | 414.267 | Tubing Pressure | 507.9748
OSTRICH | 2888 |  | 1.7139 | 0 | 0 |  | 51.652 | 430.316 | 430.316 | 413.804 | Tubing Pressure | 507.4787
OSTRICH | 2889 |  | 1.6954 | 0 | 0 |  | 51.664 | 430.355 | 430.355 | 413.564 | Tubing Pressure | 507.0572
OSTRICH | 2890 |  | 1.6653 | 0 | 0 |  | 51.774 | 431.502 | 431.502 | 416.06 | Tubing Pressure | 507.553
OSTRICH | 2891 |  | 1.6788 | 0 | 0 |  | 51.921 | 431.308 | 431.308 | 414.615 | Tubing Pressure | 507.676
OSTRICH | 2892 |  | 1.6691 | 0 | 0 |  | 51.909 | 431.266 | 431.266 | 414.385 | Tubing Pressure | 507.3901
OSTRICH | 2893 |  | 1.6679 | 0 | 0 |  | 51.829 | 430.506 | 430.506 | 413.83 | Tubing Pressure | 506.5388
OSTRICH | 2894 |  | 1.6498 | 0 | 0 |  | 51.985 | 430.347 | 430.347 | 414.024 | Tubing Pressure | 505.9218
OSTRICH | 2895 |  | 1.6858 | 0 | 0 |  | 51.939 | 430.002 | 430.002 | 413.106 | Tubing Pressure | 506.4357
OSTRICH | 2896 |  | 1.7012 | 0 | 0 |  | 52.002 | 428.96 | 428.96 | 413.093 | Tubing Pressure | 505.6929
OSTRICH | 2897 |  | 1.6853 | 0 | 0 |  | 52.07 | 429.271 | 429.271 | 413.538 | Tubing Pressure | 505.6333
OSTRICH | 2898 |  | 1.6656 | 0 | 0 |  | 52.19 | 429.648 | 429.648 | 414.862 | Tubing Pressure | 505.5518
OSTRICH | 2899 |  | 1.6682 | 0 | 0 |  | 52.759 | 429.857 | 429.857 | 414.336 | Tubing Pressure | 505.8419
OSTRICH | 2900 |  | 1.6908 | 0 | 0 |  | 52.786 | 428.483 | 428.483 | 412.549 | Tubing Pressure | 504.9172
OSTRICH | 2901 |  | 1.6864 | 0 | 0 |  | 52.345 | 428.064 | 428.064 | 412.904 | Tubing Pressure | 504.3536
OSTRICH | 2902 |  | 1.6886 | 0 | 0 |  | 52.409 | 427.945 | 427.945 | 412.083 | Tubing Pressure | 504.2792
OSTRICH | 2903 |  | 1.6628 | 0 | 0 |  | 52.646 | 428.784 | 428.784 | 414.192 | Tubing Pressure | 504.548
OSTRICH | 2904 |  | 1.6912 | 0 | 0 |  | 52.469 | 427.724 | 427.724 | 411.564 | Tubing Pressure | 504.1051
OSTRICH | 2905 |  | 1.68 | 0 | 0 |  | 52.517 | 427.216 | 427.216 | 410.463 | Tubing Pressure | 503.2765
OSTRICH | 2906 |  | 1.6929 | 0 | 0 |  | 52.517 | 425.387 | 425.387 | 408.701 | Tubing Pressure | 501.622
OSTRICH | 2907 |  | 1.6698 | 0 | 0 |  | 52.593 | 425.439 | 425.439 | 409.196 | Tubing Pressure | 501.0987
OSTRICH | 2908 |  | 1.6242 | 0 | 0 |  | 52.679 | 426.888 | 426.888 | 412.149 | Tubing Pressure | 501.5479
OSTRICH | 2909 |  | 1.6797 | 0 | 0 |  | 52.678 | 426.905 | 426.905 | 410.416 | Tubing Pressure | 502.9313
OSTRICH | 2910 |  | 1.6844 | 0 | 0 |  | 52.859 | 425.578 | 425.578 | 410.052 | Tubing Pressure | 501.6136
OSTRICH | 2911 |  | 1.6749 | 0 | 0 |  | 52.864 | 425.55 | 425.55 | 410.486 | Tubing Pressure | 501.3472
OSTRICH | 2912 |  | 1.6662 | 0 | 0 |  | 53.071 | 426.128 | 426.128 | 410.39 | Tubing Pressure | 501.7542
OSTRICH | 2913 |  | 1.6933 | 0 | 0 |  | 52.878 | 424.721 | 424.721 | 408.583 | Tubing Pressure | 500.9127
OSTRICH | 2914 |  | 1.6941 | 0 | 0 |  | 52.959 | 424.129 | 424.129 | 408.313 | Tubing Pressure | 500.2947
OSTRICH | 2915 |  | 1.6871 | 0 | 0 |  | 53.011 | 423.902 | 423.902 | 408.94 | Tubing Pressure | 499.8718
OSTRICH | 2916 |  | 1.7261 | 0 | 0 |  | 53.043 | 423.249 | 423.249 | 405.184 | Tubing Pressure | 500.1614
OSTRICH | 2917 |  | 1.7326 | 0 | 0 |  | 53.198 | 421.517 | 421.517 | 404.834 | Tubing Pressure | 498.4636
OSTRICH | 2918 |  | 1.7708 | 0 | 0 |  | 53.253 | 419.914 | 419.914 | 402.06 | Tubing Pressure | 497.7441
OSTRICH | 2919 |  | 1.7302 | 0 | 0 |  | 53.324 | 421.002 | 421.002 | 404.361 | Tubing Pressure | 497.8459
OSTRICH | 2920 |  | 1.7385 | 0 | 0 |  | 53.344 | 420.482 | 420.482 | 402.816 | Tubing Pressure | 497.5016
OSTRICH | 2921 |  | 1.7586 | 0 | 0 |  | 53.38 | 419.077 | 419.077 | 401.407 | Tubing Pressure | 496.5202
OSTRICH | 2922 |  | 1.7002 | 0 | 0 |  | 53.802 | 420.268 | 420.268 | 405.253 | Tubing Pressure | 496.282
OSTRICH | 2923 |  | 1.729 | 0 | 0 |  | 53.552 | 420.231 | 420.231 | 401.795 | Tubing Pressure | 496.9857
OSTRICH | 2924 |  | 1.6945 | 0 | 0 |  | 53.529 | 419.827 | 419.827 | 403.347 | Tubing Pressure | 495.6594
OSTRICH | 2925 |  | 1.7117 | 0 | 0 |  | 53.559 | 418.611 | 418.611 | 401.203 | Tubing Pressure | 494.7911
OSTRICH | 2926 |  | 1.6851 | 0 | 0 |  | 53.598 | 419.183 | 419.183 | 402.966 | Tubing Pressure | 494.7232
OSTRICH | 2927 |  | 1.7301 | 0 | 0 |  | 53.698 | 418.062 | 418.062 | 400.642 | Tubing Pressure | 494.6771
OSTRICH | 2928 |  | 1.7419 | 0 | 0 |  | 53.878 | 417.039 | 417.039 | 400.233 | Tubing Pressure | 493.8884
OSTRICH | 2929 |  | 1.7046 | 0 | 0 |  | 53.921 | 419.18 | 419.18 | 404.355 | Tubing Pressure | 495.2209
OSTRICH | 2930 |  | 1.7095 | 0 | 0 |  | 53.912 | 419.121 | 419.121 | 402.879 | Tubing Pressure | 495.2831
OSTRICH | 2931 |  | 1.667 | 0 | 0 |  | 54.024 | 419.668 | 419.668 | 405.405 | Tubing Pressure | 494.788
OSTRICH | 2932 |  | 1.6646 | 0 | 0 |  | 53.94 | 420.494 | 420.494 | 404.299 | Tubing Pressure | 495.622
OSTRICH | 2933 |  | 1.6952 | 0 | 0 |  | 54.046 | 419.495 | 419.495 | 403.041 | Tubing Pressure | 495.3189
OSTRICH | 2934 |  | 1.7312 | 0 | 0 |  | 54.155 | 416.369 | 416.369 | 400.089 | Tubing Pressure | 492.8858
OSTRICH | 2935 |  | 1.7047 | 0 | 0 |  | 54.167 | 417.935 | 417.935 | 401.121 | Tubing Pressure | 493.8799
OSTRICH | 2936 |  | 1.6781 | 0 | 0 |  | 54.346 | 418.393 | 418.393 | 402.973 | Tubing Pressure | 493.6915
OSTRICH | 2937 |  | 1.7049 | 0 | 0 |  | 54.22 | 416.975 | 416.975 | 400.983 | Tubing Pressure | 492.8505
OSTRICH | 2938 |  | 1.6866 | 0 | 0 |  | 54.29 | 416.578 | 416.578 | 401.335 | Tubing Pressure | 491.9529
OSTRICH | 2939 |  | 1.6839 | 0 | 0 |  | 54.293 | 415.821 | 415.821 | 400.268 | Tubing Pressure | 491.0645
OSTRICH | 2940 |  | 1.6356 | 0 | 0 |  | 54.415 | 417.322 | 417.322 | 403.592 | Tubing Pressure | 491.4649
OSTRICH | 2941 |  | 1.614 | 0 | 0 |  | 54.501 | 420.161 | 420.161 | 406.371 | Tubing Pressure | 494.004
OSTRICH | 2942 |  | 1.4981 | 0 | 0 |  | 54.544 | 423.72 | 423.72 | 414.833 | Tubing Pressure | 495.1325
OSTRICH | 2943 |  | 1.3062 | 0 | 0 |  | 54.547 | 434.435 | 434.435 | 429.056 | Tubing Pressure | 502.8129
OSTRICH | 2944 |  | 1.1938 | 0 | 0 |  | 54.226 | 440.55 | 440.55 | 433.854 | Tubing Pressure | 507.4623
OSTRICH | 2945 |  | 0.95298 | 0 | 0 |  | 54.015 | 437.923 | 437.923 | 431.74 | Tubing Pressure | 500.6104
OSTRICH | 2946 |  | 0.8992 | 0 | 0 |  | 53.609 | 433.868 | 433.868 | 429.784 | Tubing Pressure | 495.3036
OSTRICH | 2947 |  | 1.3315 | 0 | 0 |  | 53.729 | 429.995 | 429.995 | 426.035 | Tubing Pressure | 498.4274
OSTRICH | 2948 |  | 1.3925 | 0 | 0 |  | 54.209 | 444.868 | 444.868 | 433.951 | Tubing Pressure | 516.0341
OSTRICH | 2949 |  | 1.6946 | 0 | 0 |  | 54.673 | 431.648 | 431.648 | 408.264 | Tubing Pressure | 508.4371
OSTRICH | 2950 |  | 1.7143 | 0 | 0 |  | 55.121 | 423.236 | 423.236 | 406.209 | Tubing Pressure | 499.8446
OSTRICH | 2951 |  | 1.4916 | 0 | 0 |  | 55.128 | 425.077 | 425.077 | 419.363 | Tubing Pressure | 496.4658
OSTRICH | 2952 |  | 1.1305 | 0 | 0 |  | 54.732 | 445.399 | 445.399 | 440.309 | Tubing Pressure | 511.7442
OSTRICH | 2953 |  | 0.90018 |  | 0 |  | 54.484 | 447.746 | 447.746 | 446.1 | Tubing Pressure | 510.8501
OSTRICH | 2954 |  | 0.88854 |  | 0 |  | 54.02 | 451.888 | 451.888 | 448.76 | Tubing Pressure | 515.3335
OSTRICH | 2955 |  | 0.84292 |  | 0 |  | 54.144 | 453.271 | 453.271 | 450.935 | Tubing Pressure | 516.2903
OSTRICH | 2956 |  | 0.87931 |  | 0 |  | 54.489 | 453.7 | 453.7 | 442.735 | Tubing Pressure | 517.2423
OSTRICH | 2957 |  | 0.98287 |  | 0 |  | 54.838 | 452.167 | 452.167 | 443.521 | Tubing Pressure | 516.9659
OSTRICH | 2958 |  | 0.87171 |  | 0 |  | 54.585 | 446.938 | 446.938 | 443.219 | Tubing Pressure | 509.5615
OSTRICH | 2959 |  | 0.8762 |  | 0 |  | 54.258 | 446.685 | 446.685 | 441.365 | Tubing Pressure | 509.3378
OSTRICH | 2960 |  | 0.86188 |  | 0 |  | 54.219 | 446.13 | 446.13 | 443.352 | Tubing Pressure | 508.5259
OSTRICH | 2961 |  | 0.66975 |  | 0 |  | 54.573 | 459.152 | 459.152 | 452.48 | Tubing Pressure | 520.9257
OSTRICH | 2962 |  | 0.81939 |  | 0 |  | 54.353 | 450.16 | 450.16 | 444.958 | Tubing Pressure | 512.5024
OSTRICH | 2963 |  | 0.80889 |  | 0 |  | 54.451 | 446.1 | 446.1 | 441.24 | Tubing Pressure | 507.8139
OSTRICH | 2964 |  | 0.63822 |  | 0 |  | 54.426 | 446.92 | 446.92 | 448.273 | Tubing Pressure | 506.8198
OSTRICH | 2965 |  | 0.82158 |  | 0 |  | 54.322 | 451.451 | 451.451 | 449.171 | Tubing Pressure | 513.979
OSTRICH | 2966 |  | 0.84831 |  | 0 |  | 54.699 | 451.792 | 451.792 | 448.111 | Tubing Pressure | 514.6994
OSTRICH | 2967 |  | 0.81891 |  | 0 |  | 54.7 | 449.486 | 449.486 | 445.737 | Tubing Pressure | 511.7397
OSTRICH | 2968 |  | 0.76454 |  | 0 |  | 55.086 | 449.868 | 449.868 | 446.43 | Tubing Pressure | 511.5113
OSTRICH | 2969 |  | 0.75437 |  | 0 |  | 54.565 | 446.257 | 446.257 | 438.434 | Tubing Pressure | 507.3332
OSTRICH | 2970 |  | 0.71001 |  | 0 |  | 54.721 | 437.994 | 437.994 | 437.064 | Tubing Pressure | 497.5341
OSTRICH | 2971 |  | 0.6271 |  | 0 |  | 54.405 | 440.496 | 440.496 | 438.978 | Tubing Pressure | 499.4688
OSTRICH | 2972 |  | 1.6692 |  | 0 |  | 54.962 | 445.901 | 445.901 | 443.691 | Tubing Pressure | 523.278
OSTRICH | 2973 |  | 1.8407 |  | 0 |  | 56.025 | 456.587 | 456.587 | 441.255 | Tubing Pressure | 539.0831
OSTRICH | 2974 |  | 1.893 |  | 0 |  | 56.493 | 456.094 | 456.094 | 441.617 | Tubing Pressure | 539.8942
OSTRICH | 2975 |  | 1.8906 |  | 0 |  | 56.886 | 458.85 | 458.85 | 444.61 | Tubing Pressure | 542.8045
OSTRICH | 2976 |  | 1.9117 |  | 0 |  | 56.498 | 459.273 | 459.273 | 442.825 | Tubing Pressure | 543.8068
OSTRICH | 2977 |  | 1.911 |  | 0 |  | 56.897 | 457.261 | 457.261 | 440.546 | Tubing Pressure | 541.6213
OSTRICH | 2978 |  | 1.8509 |  | 0 |  | 56.854 | 456.446 | 456.446 | 442.488 | Tubing Pressure | 539.1901
OSTRICH | 2979 |  | 1.8455 |  | 0 |  | 56.894 | 456.745 | 456.745 | 441.793 | Tubing Pressure | 539.3753
OSTRICH | 2980 |  | 1.8388 | 0 | 0 |  | 56.97 | 455.383 | 455.383 | 441.007 | Tubing Pressure | 537.7347
OSTRICH | 2981 |  | 1.8097 | 0 | 0 |  | 57.027 | 454.666 | 454.666 | 440.895 | Tubing Pressure | 536.2246
OSTRICH | 2982 |  | 1.7011 | 0 | 0 |  | 56.839 | 458.699 | 458.699 | 444.48 | Tubing Pressure | 537.959
OSTRICH | 2983 |  | 1.7862 | 0 | 0 |  | 57.252 | 453.339 | 453.339 | 439.051 | Tubing Pressure | 534.2007
OSTRICH | 2984 |  | 1.7989 | 0 | 0 |  | 54.656 | 448.895 | 448.895 | 436.405 | Tubing Pressure | 529.7093
OSTRICH | 2985 |  | 1.5289 | 0 | 0 |  | 57.361 | 459.181 | 459.181 | 452.678 | Tubing Pressure | 534.61
OSTRICH | 2986 |  | 1.6726 | 0 | 0 |  | 57.553 | 458.096 | 458.096 | 445.349 | Tubing Pressure | 536.6347
OSTRICH | 2987 |  | 1.6262 | 0 | 0 |  | 57.48 | 457.402 | 457.402 | 446.741 | Tubing Pressure | 534.8102
OSTRICH | 2988 |  | 1.6758 | 0 | 0 |  | 57.215 | 457.075 | 457.075 | 443.561 | Tubing Pressure | 535.5962
OSTRICH | 2989 |  | 1.6975 | 0 | 0 |  | 56.861 | 452.807 | 452.807 | 441.046 | Tubing Pressure | 531.4632
OSTRICH | 2990 |  | 1.6779 | 0 | 0 |  | 57.409 | 452.26 | 452.26 | 440.542 | Tubing Pressure | 530.4023
OSTRICH | 2991 |  | 1.6657 | 0 | 0 |  | 57.602 | 452.027 | 452.027 | 440.256 | Tubing Pressure | 529.8605
OSTRICH | 2992 |  | 1.612 | 0 | 0 |  | 57.825 | 452.294 | 452.294 | 442.435 | Tubing Pressure | 528.9117
OSTRICH | 2993 |  | 1.6266 | 0 | 0 |  | 57.557 | 452.867 | 452.867 | 441.45 | Tubing Pressure | 529.8694
OSTRICH | 2994 |  | 1.5914 | 0 | 0 |  | 57.51 | 453.06 | 453.06 | 443.16 | Tubing Pressure | 529.2814
OSTRICH | 2995 |  | 1.5937 | 0 | 0 |  | 57.444 | 453.367 | 453.367 | 442.594 | Tubing Pressure | 529.6687
OSTRICH | 2996 |  | 1.5902 | 0 | 0 |  | 57.355 | 452.117 | 452.117 | 441.442 | Tubing Pressure | 528.224
OSTRICH | 2997 |  | 1.5922 | 0 | 0 |  | 57.531 | 451.274 | 451.274 | 440.255 | Tubing Pressure | 527.347
OSTRICH | 2998 |  | 1.5842 | 0 | 0 |  | 57.821 | 449.839 | 449.839 | 439.311 | Tubing Pressure | 525.5989
OSTRICH | 2999 |  | 1.5402 | 0 | 0 |  | 57.916 | 449.896 | 449.896 | 440.818 | Tubing Pressure | 524.6816
OSTRICH | 3000 |  | 1.5552 | 0 | 0 |  | 57.293 | 450.437 | 450.437 | 439.803 | Tubing Pressure | 525.6038
OSTRICH | 3001 |  | 1.5279 | 0 | 0 |  | 57.586 | 449.82 | 449.82 | 440.491 | Tubing Pressure | 524.3273
OSTRICH | 3002 |  | 1.5521 | 0 | 0 |  | 57.637 | 449.314 | 449.314 | 437.988 | Tubing Pressure | 524.307
OSTRICH | 3003 |  | 1.4393 | 0 | 0 |  | 57.908 | 443.74 | 443.74 | 434.905 | Tubing Pressure | 515.7616
OSTRICH | 3004 |  | 1.3701 | 0 | 0 |  | 57.671 | 450.151 | 450.151 | 441.882 | Tubing Pressure | 521.4031
OSTRICH | 3005 |  | 1.4322 | 0 | 0 |  | 57.623 | 449.114 | 449.114 | 439.3 | Tubing Pressure | 521.5175
OSTRICH | 3006 |  | 1.396 | 0 | 0 |  | 57.622 | 449.306 | 449.306 | 441.564 | Tubing Pressure | 520.9906
OSTRICH | 3007 |  | 1.4552 | 0 | 0 |  | 57.803 | 447.264 | 447.264 | 438.529 | Tubing Pressure | 519.9643
OSTRICH | 3008 |  | 0.98107 | 0 | 0 |  | 57.464 | 454.327 | 454.327 | 461.261 | Tubing Pressure | 519.3544
OSTRICH | 3009 |  | 1.0082 | 0 | 0 |  | 57.105 | 470.793 | 470.793 | 462.567 | Tubing Pressure | 538.1651
OSTRICH | 3010 |  | 1.4441 | 0 | 0 |  | 58.041 | 451.632 | 451.632 | 435.118 | Tubing Pressure | 524.5332
OSTRICH | 3011 |  | 1.4715 | 0 | 0 |  | 58.525 | 444.04 | 444.04 | 432.837 | Tubing Pressure | 516.7742
OSTRICH | 3012 |  | 1.5052 | 0 | 0 |  | 57.659 | 432.736 | 432.736 | 429.68 | Tubing Pressure | 505.1374
OSTRICH | 3013 |  | 1.4551 | 0 | 0 |  | 58.332 | 441.736 | 441.736 | 431.511 | Tubing Pressure | 513.8949
OSTRICH | 3014 |  | 1.4629 | 0 | 0 |  | 53.633 | 440.502 | 440.502 | 430.307 | Tubing Pressure | 512.7086
OSTRICH | 3015 |  | 1.4284 | 0 | 0 |  | 34.838 | 442.347 | 442.347 | 432.365 | Tubing Pressure | 514.0031
OSTRICH | 3016 |  | 1.4302 | 0 | 0 |  | 58.427 | 443.36 | 443.36 | 432.338 | Tubing Pressure | 515.1537
OSTRICH | 3017 |  | 1.4101 | 0 | 0 |  | 58.203 | 442.427 | 442.427 | 432.652 | Tubing Pressure | 513.7102
OSTRICH | 3018 |  | 1.4278 | 0 | 0 |  | 58.167 | 441.466 | 441.466 | 430.868 | Tubing Pressure | 513.0225
OSTRICH | 3019 |  | 1.4244 | 0 | 0 |  | 58.388 | 437.96 | 437.96 | 429.999 | Tubing Pressure | 509.1002
OSTRICH | 3020 |  | 1.3845 | 0 | 0 |  | 58.45 | 440.9 | 440.9 | 431.468 | Tubing Pressure | 511.5032
OSTRICH | 3021 |  | 1.3737 | 0 | 0 |  | 58.532 | 441.593 | 441.593 | 431.594 | Tubing Pressure | 512.0468
OSTRICH | 3022 |  | 1.3664 | 0 | 0 |  | 58.782 | 441.408 | 441.408 | 431.815 | Tubing Pressure | 511.6958
OSTRICH | 3023 |  | 1.365 | 0 | 0 |  | 54.074 | 439.043 | 439.043 | 431.428 | Tubing Pressure | 509.0629
OSTRICH | 3024 |  | 1.3311 | 0 | 0 |  | 57.855 | 442.025 | 442.025 | 432.799 | Tubing Pressure | 511.6732
OSTRICH | 3025 |  | 1.3646 | 0 | 0 |  | 59.246 | 440.741 | 440.741 | 430.454 | Tubing Pressure | 510.9245
OSTRICH | 3026 |  | 1.374 | 0 | 0 |  | 59.11 | 437.22 | 437.22 | 428.533 | Tubing Pressure | 507.2402
OSTRICH | 3027 |  | 1.3013 | 0 | 0 |  | 59.328 | 438.575 | 438.575 | 431.467 | Tubing Pressure | 507.2848
OSTRICH | 3028 |  | 1.3179 | 0 | 0 |  | 59.151 | 440.277 | 440.277 | 430.452 | Tubing Pressure | 509.4853
OSTRICH | 3029 |  | 1.3045 | 0 | 0 |  | 59.383 | 439.821 | 439.821 | 431.158 | Tubing Pressure | 508.7221
OSTRICH | 3030 |  | 1.2984 | 0 | 0 |  | 58.802 | 439.25 | 439.25 | 431.272 | Tubing Pressure | 507.9723
OSTRICH | 3031 |  | 1.2733 | 0 | 0 |  | 59.454 | 440.036 | 440.036 | 432.314 | Tubing Pressure | 508.3595
OSTRICH | 3032 |  | 1.2691 | 0 | 0 |  | 59.734 | 440.346 | 440.346 | 430.884 | Tubing Pressure | 508.6219
OSTRICH | 3033 |  | 1.281 | 0 | 0 |  | 59.869 | 439.904 | 439.904 | 430.996 | Tubing Pressure | 508.3604
OSTRICH | 3034 |  | 1.2993 | 0 | 0 |  | 59.394 | 438.584 | 438.584 | 429.506 | Tubing Pressure | 507.2543
OSTRICH | 3035 |  | 1.2565 | 0 | 0 |  | 60.249 | 438.036 | 438.036 | 430.016 | Tubing Pressure | 505.8318
OSTRICH | 3036 |  | 1.2825 | 0 | 0 |  | 60.03 | 437.264 | 437.264 | 428.926 | Tubing Pressure | 505.4727
OSTRICH | 3037 |  | 1.1604 | 0 | 0 |  | 59.878 | 438.05 | 438.05 | 430.67 | Tubing Pressure | 504.0982
OSTRICH | 3038 |  | 0.93954 | 0 | 0 |  | 59.556 | 436.975 | 436.975 | 432.138 | Tubing Pressure | 499.3546
OSTRICH | 3039 |  | 0.8846 | 0 | 0 |  | 59.202 | 435.349 | 435.349 | 429.608 | Tubing Pressure | 496.7569
OSTRICH | 3040 |  | 0.86811 | 0 | 0 |  | 59.047 | 432.698 | 432.698 | 428.262 | Tubing Pressure | 493.5629
OSTRICH | 3041 |  | 0.8539 | 0 | 0 |  | 59.156 | 434.049 | 434.049 | 430.924 | Tubing Pressure | 494.883
OSTRICH | 3042 |  | 0.85188 | 0 | 0 |  | 59.133 | 433.874 | 433.874 | 430.142 | Tubing Pressure | 494.6599
OSTRICH | 3043 |  | 0.84313 | 0 | 0 |  | 59.599 | 435.04 | 435.04 | 431.771 | Tubing Pressure | 495.8495
OSTRICH | 3044 |  | 0.91676 | 0 | 0 |  | 59.666 | 435.214 | 435.214 | 430.168 | Tubing Pressure | 497.0579
OSTRICH | 3045 |  | 0.96975 | 0 | 0 |  | 60.064 | 436.475 | 436.475 | 430.867 | Tubing Pressure | 499.2422
OSTRICH | 3046 |  | 0.91707 | 0 | 0 |  | 60.068 | 435.06 | 435.06 | 429.257 | Tubing Pressure | 496.8901
OSTRICH | 3047 |  | 0.85018 | 0 | 0 |  | 59.668 | 432.977 | 432.977 | 428.244 | Tubing Pressure | 493.6325
OSTRICH | 3048 |  | 0.83572 | 0 | 0 |  | 59.734 | 432.926 | 432.926 | 430.186 | Tubing Pressure | 493.3829
OSTRICH | 3049 |  | 0.81318 | 0 | 0 |  | 60.123 | 433.874 | 433.874 | 430.046 | Tubing Pressure | 494.1517
OSTRICH | 3050 |  | 0.76428 | 0 | 0 |  | 59.784 | 432.862 | 432.862 | 431.292 | Tubing Pressure | 492.404
OSTRICH | 3051 |  | 0.71803 | 0 | 0 |  | 60.136 | 432.423 | 432.423 | 428.464 | Tubing Pressure | 491.3624
OSTRICH | 3052 |  | 0.65296 | 0 | 0 |  | 59.485 | 432.295 | 432.295 | 430.905 | Tubing Pressure | 490.4988
OSTRICH | 3053 |  | 0.603 | 0 | 0 |  | 59.501 | 431.931 | 431.931 | 428.711 | Tubing Pressure | 489.578
OSTRICH | 3054 |  | 0.56763 | 0 | 0 |  | 59.534 | 428.644 | 428.644 | 425.179 | Tubing Pressure | 485.5323
OSTRICH | 3055 |  | 0.49603 | 0 | 0 |  | 59.75 | 427.441 | 427.441 | 426.857 | Tubing Pressure | 483.5382
OSTRICH | 3056 |  | 0.44032 | 0 | 0 |  | 59.725 | 427.738 | 427.738 | 426.272 | Tubing Pressure | 483.4308
OSTRICH | 3057 |  | 0.76127 | 0 | 0 |  | 59.79 | 421.094 | 421.094 | 426.993 | Tubing Pressure | 479.1621
OSTRICH | 3058 |  | 1.7705 | 0 | 0 |  | 61.008 | 442.306 | 442.306 | 431.512 | Tubing Pressure | 521.8702
OSTRICH | 3059 |  | 1.6691 | 0 | 0 |  | 61.664 | 445.149 | 445.149 | 432.362 | Tubing Pressure | 522.4602
OSTRICH | 3060 |  | 1.6412 | 0 | 0 |  | 61.744 | 443.352 | 443.352 | 429.936 | Tubing Pressure | 519.8423
OSTRICH | 3061 |  | 1.6422 | 0 | 0 |  | 61.942 | 440.853 | 440.853 | 428.031 | Tubing Pressure | 517.1479
OSTRICH | 3062 |  | 1.3869 | 0 | 0 |  | 62.016 | 441.628 | 441.628 | 432.222 | Tubing Pressure | 512.354
OSTRICH | 3063 |  | 0.56692 | 0 | 0 |  | 60.987 | 509.669 | 509.669 | 449.597 | Tubing Pressure | 577.0909
OSTRICH | 3064 |  | 1.4807 | 0 | 0 |  | 61.369 | 456.103 | 456.103 | 441.87 | Tubing Pressure | 530.2104
OSTRICH | 3065 |  | 1.4385 | 0 | 0 |  | 61.611 | 449.774 | 449.774 | 441.204 | Tubing Pressure | 522.3733
OSTRICH | 3066 |  | 1.4524 | 0 | 0 |  | 61.344 | 441.828 | 441.828 | 439.137 | Tubing Pressure | 513.9385
OSTRICH | 3067 |  | 1.4681 | 0 | 0 |  | 61.741 | 447.664 | 447.664 | 437.535 | Tubing Pressure | 520.677
OSTRICH | 3068 |  | 1.5093 | 0 | 0 |  | 62.112 | 444.704 | 444.704 | 433.337 | Tubing Pressure | 518.3179
OSTRICH | 3069 |  | 1.4989 | 0 | 0 |  | 62.261 | 443.732 | 443.732 | 433.495 | Tubing Pressure | 517.0269
OSTRICH | 3070 |  | 1.229 | 0 | 0 |  | 61.942 | 452.197 | 452.197 | 446.011 | Tubing Pressure | 521.0032
OSTRICH | 3071 |  | 1.3979 | 0 | 0 |  | 62.247 | 447.675 | 447.675 | 438.551 | Tubing Pressure | 519.2323
OSTRICH | 3072 |  | 1.4185 | 0 | 0 |  | 62.459 | 446.587 | 446.587 | 437.347 | Tubing Pressure | 518.4573
OSTRICH | 3073 |  | 1.4137 | 0 | 0 |  | 62.283 | 446.281 | 446.281 | 437.361 | Tubing Pressure | 518.0219
OSTRICH | 3074 |  | 1.5126 | 0 | 0 |  | 62.688 | 442.656 | 442.656 | 430.531 | Tubing Pressure | 516.1496
OSTRICH | 3075 |  | 1.5339 | 0 | 0 |  | 62.558 | 439.099 | 439.099 | 427.301 | Tubing Pressure | 512.7322
OSTRICH | 3076 |  | 1.4799 | 0 | 0 |  | 62.782 | 439.769 | 439.769 | 430.134 | Tubing Pressure | 512.2739
OSTRICH | 3077 |  | 1.5064 | 0 | 0 |  | 62.777 | 439.82 | 439.82 | 428.698 | Tubing Pressure | 512.9092
OSTRICH | 3078 |  | 1.5097 | 0 | 0 |  | 62.362 | 436.709 | 436.709 | 428.315 | Tubing Pressure | 509.5791
OSTRICH | 3079 |  | 1.523 | 0 | 0 |  | 63.099 | 434.388 | 434.388 | 426.831 | Tubing Pressure | 507.3408
OSTRICH | 3080 |  | 1.5451 | 0 | 0 |  | 62.938 | 437.052 | 437.052 | 425.152 | Tubing Pressure | 510.7494
OSTRICH | 3081 |  | 1.5691 | 0 | 0 |  | 63.065 | 433.99 | 433.99 | 422.514 | Tubing Pressure | 507.9605
OSTRICH | 3082 |  | 1.5658 | 0 | 0 |  | 63.11 | 432.371 | 432.371 | 421.016 | Tubing Pressure | 506.1221
OSTRICH | 3083 |  | 1.0677 | 0 | 0 |  | 62.899 | 445.02 | 445.02 | 445.489 | Tubing Pressure | 510.2908
OSTRICH | 3084 |  | 0.93797 | 0 | 0 |  | 62.54 | 444.519 | 444.519 | 437.565 | Tubing Pressure | 507.7659
OSTRICH | 3085 |  | 0.87042 | 0 | 0 |  | 62.195 | 440.749 | 440.749 | 437.024 | Tubing Pressure | 502.6097
OSTRICH | 3086 |  | 0.86282 | 0 | 0 |  | 61.846 | 439.43 | 439.43 | 436.734 | Tubing Pressure | 501.0301
OSTRICH | 3087 |  | 1.2637 | 0 | 0 |  | 62.761 | 435.86 | 435.86 | 422.218 | Tubing Pressure | 503.5625
OSTRICH | 3088 |  | 1.3768 | 0 | 0 |  | 63.232 | 431.566 | 431.566 | 423.459 | Tubing Pressure | 501.0824
OSTRICH | 3089 |  | 1.4258 | 0 | 0 |  | 63.275 | 433.918 | 433.918 | 420.828 | Tubing Pressure | 504.6951
OSTRICH | 3090 |  | 1.4788 | 0 | 0 |  | 63.318 | 430.346 | 430.346 | 417.375 | Tubing Pressure | 501.9363
OSTRICH | 3091 |  | 1.5095 | 0 | 0 |  | 63.444 | 428.442 | 428.442 | 415.063 | Tubing Pressure | 500.5442
OSTRICH | 3092 |  | 1.496 | 0 | 0 |  | 63.691 | 427.731 | 427.731 | 415.239 | Tubing Pressure | 499.4623
OSTRICH | 3093 |  | 1.4901 | 0 | 0 |  | 63.656 | 427.583 | 427.583 | 414.457 | Tubing Pressure | 499.1686
OSTRICH | 3094 |  | 1.475 | 0 | 0 |  | 63.739 | 426.96 | 426.96 | 414.637 | Tubing Pressure | 498.1496
OSTRICH | 3095 |  | 1.4807 | 0 | 0 |  | 63.909 | 426.519 | 426.519 | 413.504 | Tubing Pressure | 497.7954
OSTRICH | 3096 |  | 1.5131 | 0 | 0 |  | 63.956 | 424.633 | 424.633 | 410.919 | Tubing Pressure | 496.4704
OSTRICH | 3097 |  | 1.4776 | 0 | 0 |  | 63.693 | 422.994 | 422.994 | 413.248 | Tubing Pressure | 493.8763
OSTRICH | 3098 |  | 1.5069 | 0 | 0 |  | 63.993 | 424.387 | 424.387 | 411.239 | Tubing Pressure | 496.0613
OSTRICH | 3099 |  | 1.4764 | 0 | 0 |  | 63.851 | 424.675 | 424.675 | 412.909 | Tubing Pressure | 495.6853
OSTRICH | 3100 |  | 1.4974 | 0 | 0 |  | 63.89 | 424.036 | 424.036 | 410.67 | Tubing Pressure | 495.4627
OSTRICH | 3101 |  | 1.4764 | 0 | 0 |  | 64.082 | 424.106 | 424.106 | 412.215 | Tubing Pressure | 495.0638
OSTRICH | 3102 |  | 1.4854 | 0 | 0 |  | 64.146 | 423.588 | 423.588 | 410.688 | Tubing Pressure | 494.7008
OSTRICH | 3103 |  | 1.4799 | 0 | 0 |  | 64.346 | 422.98 | 422.98 | 410.448 | Tubing Pressure | 493.9135
OSTRICH | 3104 |  | 1.4514 | 0 | 0 |  | 64.377 | 423.78 | 423.78 | 411.816 | Tubing Pressure | 494.1498
OSTRICH | 3105 |  | 1.4681 | 0 | 0 |  | 63.978 | 423.742 | 423.742 | 410.394 | Tubing Pressure | 494.4805
OSTRICH | 3106 |  | 1.461 | 0 | 0 |  | 64.338 | 422.814 | 422.814 | 410.212 | Tubing Pressure | 493.3061
OSTRICH | 3107 |  | 1.476 | 0 | 0 |  | 64.283 | 422.302 | 422.302 | 409.304 | Tubing Pressure | 493.0833
OSTRICH | 3108 |  | 1.4447 | 0 | 0 |  | 64.292 | 422.599 | 422.599 | 411.158 | Tubing Pressure | 492.7108
OSTRICH | 3109 |  | 1.4645 | 0 | 0 |  | 64.622 | 422.526 | 422.526 | 409.569 | Tubing Pressure | 493.0701
OSTRICH | 3110 |  | 1.4658 | 0 | 0 |  | 64.758 | 421.502 | 421.502 | 409.06 | Tubing Pressure | 491.9813
OSTRICH | 3111 |  | 1.4529 | 0 | 0 |  | 64.942 | 422.021 | 422.021 | 410.359 | Tubing Pressure | 492.2589
OSTRICH | 3112 |  | 1.4436 | 0 | 0 |  | 64.953 | 422.75 | 422.75 | 410.737 | Tubing Pressure | 492.8497
OSTRICH | 3113 |  | 1.4365 | 0 | 0 |  | 64.985 | 422.755 | 422.755 | 410.685 | Tubing Pressure | 492.6986
OSTRICH | 3114 |  | 1.4491 | 0 | 0 |  | 64.95 | 422.213 | 422.213 | 409.117 | Tubing Pressure | 492.385
OSTRICH | 3115 |  | 1.4512 | 0 | 0 |  | 64.979 | 421.109 | 421.109 | 409.235 | Tubing Pressure | 491.2251
OSTRICH | 3116 |  | 1.4377 | 0 | 0 |  | 64.972 | 421.7 | 421.7 | 409.498 | Tubing Pressure | 491.5722
OSTRICH | 3117 |  | 1.4428 | 0 | 0 |  | 65.168 | 421.354 | 421.354 | 409.235 | Tubing Pressure | 491.3064
OSTRICH | 3118 |  | 1.452 | 0 | 0 |  | 65.182 | 420.56 | 420.56 | 408.269 | Tubing Pressure | 490.6428
OSTRICH | 3119 |  | 1.4801 | 0 | 0 |  | 65.203 | 420.013 | 420.013 | 406.705 | Tubing Pressure | 490.6783
OSTRICH | 3120 |  | 1.474 | 0 | 0 |  | 65.076 | 419.68 | 419.68 | 407.702 | Tubing Pressure | 490.1765
OSTRICH | 3121 |  | 1.4713 | 0 | 0 |  | 65.17 | 420.217 | 420.217 | 407.71 | Tubing Pressure | 490.7015
OSTRICH | 3122 |  | 1.4762 | 0 | 0 |  | 65.459 | 419.863 | 419.863 | 407.243 | Tubing Pressure | 490.4261
OSTRICH | 3123 |  | 1.4691 | 0 | 0 |  | 65.637 | 420.295 | 420.295 | 407.571 | Tubing Pressure | 490.7376
OSTRICH | 3124 |  | 1.4833 | 0 | 0 |  | 65.513 | 419.168 | 419.168 | 406.04 | Tubing Pressure | 489.8308
OSTRICH | 3125 |  | 1.4686 | 0 | 0 |  | 65.744 | 419.426 | 419.426 | 407.428 | Tubing Pressure | 489.7771
OSTRICH | 3126 |  | 1.4666 | 0 | 0 |  | 65.76 | 419.771 | 419.771 | 406.998 | Tubing Pressure | 490.1083
OSTRICH | 3127 |  | 1.4307 | 0 | 0 |  | 65.541 | 421.029 | 421.029 | 409.682 | Tubing Pressure | 490.6847
OSTRICH | 3128 |  | 1.4573 | 0 | 0 |  | 65.901 | 419.992 | 419.992 | 407.075 | Tubing Pressure | 490.1415
OSTRICH | 3129 |  | 1.4556 | 0 | 0 |  | 65.762 | 418.758 | 418.758 | 406.938 | Tubing Pressure | 488.7545
OSTRICH | 3130 |  | 1.4157 | 0 | 0 |  | 65.955 | 419.613 | 419.613 | 409.446 | Tubing Pressure | 488.8059
OSTRICH | 3131 |  | 1.3868 | 0 | 0 |  | 65.796 | 423.348 | 423.348 | 411.903 | Tubing Pressure | 492.2726
OSTRICH | 3132 |  | 1.4552 | 0 | 0 |  | 65.688 | 420.434 | 420.434 | 405.473 | Tubing Pressure | 490.578
OSTRICH | 3133 |  | 1.4082 | 0 | 0 |  | 65.739 | 423.449 | 423.449 | 405.149 | Tubing Pressure | 492.8421
OSTRICH | 3134 |  | 1.5113 | 0 | 0 |  | 66.071 | 417.447 | 417.447 | 406.308 | Tubing Pressure | 488.6003
OSTRICH | 3135 |  | 1.5143 | 0 | 0 |  | 66.124 | 417.238 | 417.238 | 404.958 | Tubing Pressure | 488.4416
OSTRICH | 3136 |  | 1.501 | 0 | 0 |  | 66.38 | 416.656 | 416.656 | 404.873 | Tubing Pressure | 487.4993
OSTRICH | 3137 |  | 1.4879 | 0 | 0 |  | 66.123 | 416.994 | 416.994 | 405.22 | Tubing Pressure | 487.5657
OSTRICH | 3138 |  | 1.4997 | 0 | 0 |  | 66.123 | 416.994 | 416.994 | 403.478 | Tubing Pressure | 487.8371
OSTRICH | 3139 |  | 1.4991 | 0 | 0 |  | 66.294 | 415.699 | 415.699 | 403.835 | Tubing Pressure | 486.4144
OSTRICH | 3140 |  | 1.4808 | 0 | 0 |  | 66.718 | 415.961 | 415.961 | 404.769 | Tubing Pressure | 486.2766
OSTRICH | 3141 |  | 1.4661 | 0 | 0 |  | 66.696 | 416.539 | 416.539 | 405.697 | Tubing Pressure | 486.5711
OSTRICH | 3142 |  | 1.4418 | 0 | 0 |  | 66.771 | 418.167 | 418.167 | 407.253 | Tubing Pressure | 487.8009
OSTRICH | 3143 |  | 1.4509 | 0 | 0 |  | 66.431 | 417.274 | 417.274 | 405.589 | Tubing Pressure | 487.0284
OSTRICH | 3144 |  | 1.4476 | 0 | 0 |  | 66.207 | 416.068 | 416.068 | 404.371 | Tubing Pressure | 485.6392
OSTRICH | 3145 |  | 1.4676 | 0 | 0 |  | 66.509 | 414.205 | 414.205 | 402.907 | Tubing Pressure | 484.06
OSTRICH | 3146 |  | 1.4289 | 0 | 0 |  | 66.509 | 414.205 | 414.205 | 406.21 | Tubing Pressure | 483.1837
OSTRICH | 3147 |  | 1.4408 | 0 | 0 |  | 66.425 | 416.627 | 416.627 | 405.496 | Tubing Pressure | 486.0968
OSTRICH | 3148 |  | 1.4421 | 0 | 0 |  | 66.6 | 416.007 | 416.007 | 404.455 | Tubing Pressure | 485.447
OSTRICH | 3149 |  | 1.4307 | 0 | 0 |  | 66.707 | 415.45 | 415.45 | 404.803 | Tubing Pressure | 484.5856
OSTRICH | 3150 |  | 1.4154 | 0 | 0 |  | 66.683 | 415.751 | 415.751 | 405.555 | Tubing Pressure | 484.5745
OSTRICH | 3151 |  | 1.4643 | 0 | 0 |  | 66.547 | 414.825 | 414.825 | 398.994 | Tubing Pressure | 484.6598
OSTRICH | 3152 |  | 1.6167 | 0 | 0 |  | 66.786 | 406.157 | 406.157 | 392.5 | Tubing Pressure | 478.9224
OSTRICH | 3153 |  | 1.6132 | 0 | 0 |  | 67.095 | 408.962 | 408.962 | 395.603 | Tubing Pressure | 481.8636
OSTRICH | 3154 |  | 1.5919 | 0 | 0 |  | 67.204 | 409.739 | 409.739 | 395.893 | Tubing Pressure | 482.1705
OSTRICH | 3155 |  | 1.5834 | 0 | 0 |  | 67.562 | 409.038 | 409.038 | 395.758 | Tubing Pressure | 481.2012
OSTRICH | 3156 |  | 1.5565 | 0 | 0 |  | 67.554 | 409.679 | 409.679 | 396.998 | Tubing Pressure | 481.2375
OSTRICH | 3157 |  | 1.5533 | 0 | 0 |  | 67.716 | 409.722 | 409.722 | 396.391 | Tubing Pressure | 481.2046
OSTRICH | 3158 |  | 1.4608 | 0 | 0 |  | 67.623 | 410.461 | 410.461 | 401.607 | Tubing Pressure | 479.8214

## Calculated Data
Time (Days) | Gas Volume | Oil Volume | Calculated Sandface Pressure | Gas Production | Oil Production
Days | MMscf | stb | psi | MMscf | stb
1 | 1.993 | 0 | 3668.1055 | 1.993 | 0
2 | 5.571 | 0 | 3286.0616 | 7.564 | 0
3 | 6.203 | 0 | 3240.8525 | 13.767 | 0
4 | 3.9403 | 0 | 3234.7006 | 17.7073 | 0
5 | 4.5016 | 0 | 3226.6092 | 22.2089 | 0
6 | 6.1052 | 0 | 3131.2831 | 28.3142 | 0
7 | 6.0486 | 0 | 3103.4579 | 34.3628 | 0
8 | 4.2392 | 0 | 3030.5538 | 38.602 | 0
9 | 6.0317 | 0 | 2836.9696 | 44.6337 | 0
10 | 5.9519 | 0 | 2803.5749 | 50.5856 | 0
11 | 6.1318 | 0 | 2813.8784 | 56.7174 | 0
12 | 6.0529 | 0 | 2779.0645 | 62.7703 | 0
13 | 6.0168 | 0 | 2646.7447 | 68.7871 | 0
14 | 6.388 | 0 | 2732.0782 | 75.1751 | 0
15 | 5.8346 | 0 | 2702.8653 | 81.0097 | 0
16 | 5.7974 | 0 | 2656.0878 | 86.8072 | 0
17 | 4.1554 | 0 | 2699.1197 | 90.9626 | 0
18 | 5.3401 | 0 | 2650.0465 | 96.3027 | 0
19 | 6.1175 | 0 | 2599.6975 | 102.4202 | 0
20 | 6.558 | 0 | 2603.0562 | 108.9782 | 0
21 | 6.202 | 0 | 2573.8869 | 115.1803 | 0
22 | 6.1039 | 0 | 2552.0921 | 121.2842 | 0
23 | 6.0572 | 0 | 2537.8394 | 127.3414 | 0
24 | 6.0388 | 0 | 2508.1876 | 133.3802 | 0
25 | 5.985 | 0 | 2584.2085 | 139.3652 | 0
26 | 5.9404 | 0 | 2443.3693 | 145.3056 | 0
27 | 5.9265 | 0 | 2457.8648 | 151.2321 | 0
28 | 6.42 | 0 | 2407.0112 | 157.6522 | 0
29 | 6.4374 | 0 | 2399.4095 | 164.0896 | 0
30 | 6.4231 | 0 | 2377.7396 | 170.5128 | 0
31 | 6.3332 | 0 | 2360.4189 | 176.846 | 0
32 | 6.3248 | 0 | 2358.0183 | 183.1708 | 0
33 | 6.2804 | 0 | 2297.4343 | 189.4512 | 0
34 | 5.9556 | 0 | 2337.2336 | 195.4068 | 0
35 | 6.5118 | 0 | 2286.8513 | 201.9186 | 0
36 | 6.2884 | 0 | 1160.0565 | 208.207 | 0
37 | 6.554 | 0 | 2233.5667 | 214.7609 | 0
38 | 6.5376 | 0 | 2211.8776 | 221.2985 | 0
39 | 6.4966 | 0 | 2211.1121 | 227.7951 | 0
40 | 6.4537 | 0 | 2187.7959 | 234.2488 | 0
41 | 6.2692 | 0 | 2190.0311 | 240.518 | 0
42 | 6.1976 | 0 | 2227.3049 | 246.7156 | 0
43 | 6.1119 | 0 | 2212.3089 | 252.8275 | 0
44 | 6.0901 | 0 | 2203.7721 | 258.9176 | 0
45 | 6.0887 | 0 | 2181.1523 | 265.0063 | 0
46 | 6.1189 | 0 | 2165.8789 | 271.1252 | 0
47 | 6.0959 | 0 | 2166.5967 | 277.2211 | 0
48 | 6.0736 | 0 | 2113.1307 | 283.2947 | 0
49 | 6.326 | 0 | 2091.9464 | 289.6208 | 0
50 | 6.3441 | 0 | 2116.7563 | 295.9649 | 0
51 | 6.3046 | 0 | 2104.6899 | 302.2695 | 0
52 | 6.2843 | 0 | 2066.3879 | 308.5538 | 0
53 | 6.2543 | 0 | 2054.5551 | 314.8081 | 0
54 | 6.4275 | 0 | 2041.1171 | 321.2356 | 0
55 | 6.5671 | 0 | 2015.9405 | 327.8027 | 0
56 | 6.5437 | 0 | 1993.0632 | 334.3463 | 0
57 | 6.5464 | 0 | 1953.9838 | 340.8927 | 0
58 | 6.5365 | 0 | 1969.4208 | 347.4293 | 0
59 | 6.5207 | 0 | 1925.5085 | 353.95 | 0
60 | 6.4776 | 0 | 1968.1749 | 360.4276 | 0
61 | 6.2406 | 0 | 1953.1727 | 366.6682 | 0
62 | 6.2379 | 0 | 1968.825 | 372.9062 | 0
63 | 6.2234 | 0 | 1970.7761 | 379.1296 | 0
64 | 6.2092 | 0 | 1960.3863 | 385.3388 | 0
65 | 6.2015 | 0 | 1970.3337 | 391.5403 | 0
66 | 6.1987 | 0 | 1956.9295 | 397.739 | 0
67 | 6.1898 | 0 | 1957.748 | 403.9289 | 0
68 | 6.1544 | 0 | 1945.8173 | 410.0833 | 0
69 | 6.0911 | 0 | 1942.5388 | 416.1744 | 0
70 | 6.0776 | 0 | 1942.4014 | 422.2519 | 0
71 | 6.0626 | 0 | 1967.5643 | 428.3146 | 0
72 | 6.0131 | 0 | 1941.2667 | 434.3277 | 0
73 | 5.9681 | 0 | 1897.1221 | 440.2958 | 0
74 | 5.9071 | 0 | 1900.3886 | 446.2029 | 0
75 | 6.096 | 0 | 1913.5573 | 452.2988 | 0
76 | 6.0755 | 0 | 1917.2629 | 458.3743 | 0
77 | 6.0802 | 0 | 1883.7121 | 464.4545 | 0
78 | 6.1033 | 0 | 1832.7137 | 470.5577 | 0
79 | 6.1389 | 0 | 1844.656 | 476.6966 | 0
80 | 6.1657 | 0 | 1931.933 | 482.8622 | 0
81 | 6.2776 | 0 | 1920.5571 | 489.1399 | 0
82 | 6.3493 | 0 | 2256.7264 | 495.4892 | 0
83 | 5.4013 | 0 | 2005.2705 | 500.8905 | 0
84 | 6.1442 | 0 | 1950.3478 | 507.0346 | 0
85 | 6.0906 | 0 | 1953.2758 | 513.1252 | 0
86 | 6.0722 | 0 | 1964.5005 | 519.1974 | 0
87 | 6.2492 | 0 | 1927.5864 | 525.4467 | 0
88 | 6.2655 | 0 | 1884.9479 | 531.7122 | 0
89 | 6.2161 | 0 | 1885.4406 | 537.9283 | 0
90 | 6.2086 | 0 | 1889.8829 | 544.1369 | 0
91 | 6.2229 | 0 | 1890.6935 | 550.3599 | 0
92 | 6.2118 | 0 | 1885.8652 | 556.5716 | 0
93 | 6.1699 | 0 | 1817.5813 | 562.7416 | 0
94 | 5.9156 | 0 | 2265.8446 | 568.6571 | 0
95 | 2.2526 | 0 | 2282.8398 | 570.9097 | 0
96 | 2.2121 | 0 | 2279.0238 | 573.1218 | 0
97 | 5.3825 | 0 | 2101.0839 | 578.5043 | 0
98 | 5.8329 | 0 | 2200.946 | 584.3372 | 0
99 | 4.9228 | 0 | 1980.2582 | 589.26 | 0
100 | 6.2292 | 0 | 1963.9129 | 595.4892 | 0
101 | 6.3507 | 0 | 2126.4992 | 601.8399 | 0
102 | 2.1888 | 0 | 2156.3747 | 604.0288 | 0
103 | 1.9808 | 0 | 2220.4374 | 606.0095 | 0
104 | 1.9657 | 0 | 2215.3157 | 607.9752 | 0
105 | 1.9546 | 0 | 2156.7956 | 609.9298 | 0
106 | 1.9529 | 0 | 2196.063 | 611.8826 | 0
107 | 1.9766 | 0 | 2167.8923 | 613.8592 | 0
108 | 2.7865 | 0 | 2385.5845 | 616.6457 | 0
109 | 2.7577 | 0 | 2435.8659 | 619.4034 | 0
110 | 2.5713 | 0 | 2304.5084 | 621.9747 | 0
111 | 2.5219 | 0 | 2291.475 | 624.4966 | 0
112 | 2.6246 | 0 | 2363.6218 | 627.1211 | 0
113 | 2.7264 | 0 | 2388.5175 | 629.8475 | 0
114 | 2.3746 | 0 | 2359.6053 | 632.2221 | 0
115 | 2.3357 | 0 | 2279.8106 | 634.5579 | 0
116 | 2.2395 | 0 | 2254.9401 | 636.7973 | 0
117 | 2.1871 | 0 | 2245.9428 | 638.9844 | 0
118 | 2.1738 | 0 | 2237.1953 | 641.1583 | 0
119 | 2.7409 | 0 | 2310.379 | 643.8992 | 0
120 | 2.5964 | 0 | 2309.2997 | 646.4956 | 0
121 | 2.5874 | 0 | 2371.4121 | 649.083 | 0
122 | 2.594 | 0 | 2401.366 | 651.677 | 0
123 | 2.908 | 0 | 2416.3181 | 654.585 | 0
124 | 2.9919 | 0 | 2431.899 | 657.5769 | 0
125 | 3.0375 | 0 | 2405.8613 | 660.6144 | 0
126 | 3.0357 | 0 | 2423.0667 | 663.6501 | 0
127 | 3.0172 | 0 | 2409.142 | 666.6673 | 0
128 | 3.0036 | 0 | 2437.7294 | 669.6709 | 0
129 | 2.9714 | 0 | 2421.4065 | 672.6423 | 0
130 | 2.9803 | 0 | 2414.3047 | 675.6226 | 0
131 | 2.9786 | 0 | 2416.9261 | 678.6012 | 0
132 | 2.9583 | 0 | 2429.3393 | 681.5596 | 0
133 | 2.9653 | 0 | 2392.6474 | 684.5248 | 0
134 | 2.8812 | 0 | 2404.625 | 687.406 | 0
135 | 2.8872 | 0 | 2416.2131 | 690.2933 | 0
136 | 2.8791 | 0 | 2391.9703 | 693.1724 | 0
137 | 2.8481 | 0 | 2400.092 | 696.0204 | 0
138 | 2.8419 | 0 | 2413.2311 | 698.8623 | 0
139 | 2.9137 | 0 | 2402.5798 | 701.7761 | 0
140 | 2.8545 | 0 | 2429.1434 | 704.6306 | 0
141 | 2.9105 | 0 | 2429.571 | 707.5411 | 0
142 | 2.8706 | 0 | 2396.5009 | 710.4117 | 0
143 | 2.8268 | 0 | 2368.2681 | 713.2385 | 0
144 | 2.8064 | 0 | 2385.666 | 716.0449 | 0
145 | 2.7876 | 0 | 2396.9969 | 718.8324 | 0
146 | 2.8289 | 0 | 2391.5841 | 721.6613 | 0
147 | 2.8308 | 0 | 2399.6435 | 724.4921 | 0
148 | 2.8485 | 0 | 2389.4361 | 727.3406 | 0
149 | 2.8548 | 0 | 2351.5425 | 730.1954 | 0
150 | 2.8384 | 0 | 2391.6567 | 733.0338 | 0
151 | 2.2349 | 0 | 2405.9301 | 735.2687 | 0
152 | 2.1496 | 0 | 2398.5164 | 737.4183 | 0
153 | 2.1462 | 0 | 2379.5004 | 739.5645 | 0
154 | 2.1476 | 0 | 2317.8372 | 741.7121 | 0
155 | 2.1189 | 0 | 2328.0451 | 743.8309 | 0
156 | 2.1053 | 0 | 2302.5157 | 745.9362 | 0
157 | 2.0835 | 0 | 2129.0721 | 748.0197 | 0
158 | 2.0591 | 0 | 2265.1418 | 750.0788 | 0
159 | 2.0499 | 0 | 2238.5697 | 752.1288 | 0
160 | 3.059 | 0 | 2354.0952 | 755.1878 | 0
161 | 3.2667 | 0 | 2456.1549 | 758.4545 | 0
162 | 1.6002 | 0 | 2514.0797 | 760.0547 | 0
163 | 1.5933 | 0 | 2521.9616 | 761.648 | 0
164 | 1.5927 | 0 | 2527.2315 | 763.2407 | 0
165 | 1.6039 | 0 | 2529.9157 | 764.8446 | 0
166 | 1.5963 | 0 | 2524.6105 | 766.4409 | 0
167 | 2.4766 | 0 | 2555.1294 | 768.9174 | 0
168 | 2.7598 | 0 | 2565.8931 | 771.6772 | 0
169 | 2.514 | 0 | 2476.8126 | 774.1912 | 0
170 | 2.476 | 0 | 2458.0349 | 776.6672 | 0
171 | 2.2022 | 0 | 2462.0913 | 778.8695 | 0
172 | 2.0593 | 0 | 2476.7251 | 780.9288 | 0
173 | 1.5882 | 0 | 2577.2674 | 782.5171 | 0
174 | 2.0265 | 0 | 2564.4292 | 784.5435 | 0
175 | 4.4586 | 0 | 2498.1697 | 789.0021 | 0
176 | 4.3834 | 0 | 2463.1787 | 793.3856 | 0
177 | 4.3639 | 0 | 2443.5568 | 797.7495 | 0
178 | 4.3008 | 0 | 2435.2796 | 802.0503 | 0
179 | 4.4893 | 0 | 2422.919 | 806.5396 | 0
180 | 4.2452 | 0 | 2371.9838 | 810.7848 | 0
181 | 4.5012 | 0 | 2371.7874 | 815.286 | 0
182 | 2.8558 | 0 | 2402.7897 | 818.1419 | 0
183 | 2.8145 | 0 | 2485.8477 | 820.9564 | 0
184 | 5.2505 | 0 | 2382.0309 | 826.2069 | 0
185 | 5.0122 | 0 | 2431.2211 | 831.2191 | 0
186 | 2.3598 | 0 | 2383.4587 | 833.5789 | 0
187 | 2.0114 | 0 | 2431.5922 | 835.5903 | 0
188 | 1.9528 | 0 | 2441.8444 | 837.5431 | 0
189 | 3.579 | 0 | 2378.7981 | 841.1221 | 0
190 | 3.4333 | 0 | 2368.142 | 844.5554 | 0
191 | 3.5845 | 0 | 2353.7799 | 848.1399 | 0
192 | 3.763 | 0 | 2380.7021 | 851.903 | 0
193 | 3.8101 | 0 | 2390.4906 | 855.7131 | 0
194 | 3.8007 | 0 | 2399.8412 | 859.5138 | 0
195 | 4.0107 | 0 | 2370.4064 | 863.5244 | 0
196 | 4.1023 | 0 | 2360.3186 | 867.6267 | 0
197 | 4.0989 | 0 | 2351.7119 | 871.7256 | 0
198 | 4.0903 | 0 | 2325.6139 | 875.8159 | 0
199 | 4.0779 | 0 | 2346.4482 | 879.8938 | 0
200 | 4.0867 | 0 | 2348.9348 | 883.9805 | 0
201 | 3.6955 | 0 | 2433.0808 | 887.676 | 0
202 | 2.7941 | 0 | 2344.4032 | 890.4701 | 0
203 | 2.1444 | 0 | 2505.0395 | 892.6145 | 0
204 | 1.4713 | 0 | 2566.0317 | 894.0858 | 0
205 | 1.4575 | 0 | 2436.9194 | 895.5433 | 0
206 | 1.4314 | 0 | 2447.3896 | 896.9747 | 0
207 | 3.4446 | 0 | 2448.8177 | 900.4193 | 0
208 | 3.8944 | 0 | 2354.8293 | 904.3137 | 0
209 | 4.0536 | 0 | 2375.0215 | 908.3673 | 0
210 | 4.1212 | 0 | 2350.7384 | 912.4886 | 0
211 | 1.9809 | 0 | 2481.9739 | 914.4695 | 0
212 | 1.954 | 0 | 2391.6419 | 916.4235 | 0
213 | 1.9467 | 0 | 2394.2466 | 918.3701 | 0
214 | 1.9602 | 0 | 2391.6751 | 920.3304 | 0
215 | 1.9508 | 0 | 2396.9133 | 922.2811 | 0
216 | 1.9531 | 0 | 2388.9932 | 924.2343 | 0
217 | 1.9541 | 0 | 2379.7414 | 926.1883 | 0
218 | 1.9141 | 0 | 2370.2687 | 928.1025 | 0
219 | 1.9038 | 0 | 2346.3942 | 930.0063 | 0
220 | 1.9038 | 0 | 2341.0996 | 931.9101 | 0
221 | 3.4881 | 0 | 2428.5807 | 935.3982 | 0
222 | 3.5389 | 0 | 2373.4602 | 938.9371 | 0
223 | 3.2738 | 0 | 2364.0588 | 942.2109 | 0
224 | 3.2087 | 0 | 2345.0299 | 945.4196 | 0
225 | 3.2541 | 0 | 2337.5205 | 948.6737 | 0
226 | 3.4402 | 0 | 2344.4981 | 952.1139 | 0
227 | 3.2037 | 0 | 2337.0735 | 955.3176 | 0
228 | 3.1107 | 0 | 2313.8342 | 958.4282 | 0
229 | 3.1535 | 0 | 2291.7697 | 961.5817 | 0
230 | 3.1843 | 0 | 2326.3518 | 964.766 | 0
231 | 3.226 | 0 | 2307.5118 | 967.992 | 0
232 | 4.1568 | 0 | 2352.0485 | 972.1487 | 0
233 | 3.5897 | 0 | 2397.2338 | 975.7385 | 0
234 | 4.6763 | 0 | 2303.4298 | 980.4148 | 0
235 | 4.6348 | 0 | 2322.5843 | 985.0496 | 0
236 | 4.4361 | 0 | 2271.7113 | 989.4857 | 0
237 | 4.5695 | 0 | 2247.476 | 994.0552 | 0
238 | 4.5166 | 0 | 2280.1748 | 998.5718 | 0
239 | 4.5369 | 0 | 2251.951 | 1003.1086 | 0
240 | 4.5337 | 0 | 2259.9018 | 1007.6423 | 0
241 | 4.4046 | 0 | 2233.8937 | 1012.0469 | 0
242 | 4.5201 | 0 | 2225.5649 | 1016.567 | 0
243 | 4.522 | 0 | 2232.9963 | 1021.0889 | 0
244 | 4.395 | 0 | 2200.3235 | 1025.484 | 0
245 | 4.4949 | 0 | 2228.0952 | 1029.9788 | 0
246 | 4.4545 | 0 | 2208.7254 | 1034.4333 | 0
247 | 4.4359 | 0 | 2216.8887 | 1038.8692 | 0
248 | 4.2252 | 0 | 2200.7063 | 1043.0944 | 0
249 | 4.3008 | 0 | 2196.0529 | 1047.3952 | 0
250 | 4.2016 | 0 | 2194.7416 | 1051.5968 | 0
251 | 4.164 | 0 | 2171.0027 | 1055.7608 | 0
252 | 5.1719 | 0 | 2203.8266 | 1060.9327 | 0
253 | 5.2218 | 0 | 2108.3418 | 1066.1544 | 0
254 | 5.2176 | 0 | 2101.1136 | 1071.372 | 0
255 | 5.2059 | 0 | 2093.9545 | 1076.5779 | 0
256 | 5.066 | 0 | 2068.7123 | 1081.6438 | 0
257 | 5.0851 | 0 | 2079.1404 | 1086.7289 | 0
258 | 5.9684 | 0 | 2000.1728 | 1092.6973 | 0
259 | 5.938 | 0 | 2004.0234 | 1098.6353 | 0
260 | 5.8907 | 0 | 1967.8994 | 1104.526 | 0
261 | 5.8452 | 0 | 1943.3224 | 1110.3712 | 0
262 | 5.7986 | 0 | 1937.0657 | 1116.1698 | 0
263 | 6.508 | 0 | 1955.2245 | 1122.6779 | 0
264 | 6.7579 | 0 | 1819.7196 | 1129.4357 | 0
265 | 6.6826 | 0 | 1822.8127 | 1136.1183 | 0
266 | 6.6196 | 0 | 1805.3048 | 1142.7379 | 0
267 | 6.5464 | 0 | 1783.6328 | 1149.2842 | 0
268 | 6.5031 | 0 | 1757.5241 | 1155.7874 | 0
269 | 6.4597 | 0 | 1740.8717 | 1162.2471 | 0
270 | 6.4001 | 0 | 1736.2252 | 1168.6471 | 0
271 | 5.6049 | 0 | 2096.2774 | 1174.252 | 0
272 | 1.5518 | 0 | 2085.3775 | 1175.8039 | 0
273 | 6.2761 | 0 | 1837.5764 | 1182.0799 | 0
274 | 6.0268 | 0 | 1807.503 | 1188.1068 | 0
275 | 5.9241 | 0 | 1790.6199 | 1194.0308 | 0
276 | 5.8643 | 0 | 1791.6201 | 1199.8951 | 0
277 | 5.9508 | 0 | 1748.8042 | 1205.8459 | 0
278 | 5.9317 | 0 | 1736.2063 | 1211.7777 | 0
279 | 5.9171 | 0 | 1724.9349 | 1217.6948 | 0
280 | 5.8815 | 0 | 1727.8749 | 1223.5762 | 0
281 | 5.7196 | 0 | 2028.341 | 1229.2959 | 0
282 | 2.8382 | 0 | 2021.1157 | 1232.1341 | 0
283 | 4.9604 | 0 | 1979.2716 | 1237.0945 | 0
284 | 5.8856 | 0 | 2013.5504 | 1242.9801 | 0
285 | 6.337 | 0 | 1672.2938 | 1249.3171 | 0
286 | 6.2764 | 0 | 1658.7334 | 1255.5935 | 0
287 | 6.2238 | 0 | 1647.1542 | 1261.8173 | 0
288 | 6.1725 | 0 | 1651.4883 | 1267.9898 | 0
289 | 6.1314 | 0 | 1649.1733 | 1274.1212 | 0
290 | 6.1046 | 0 | 1644.4348 | 1280.2258 | 0
291 | 6.067 | 0 | 1644.2737 | 1286.2928 | 0
292 | 6.029 | 0 | 1587.7127 | 1292.3218 | 0
293 | 6.0094 | 0 | 1591.1158 | 1298.3312 | 0
294 | 5.9719 | 0 | 1577.5674 | 1304.3031 | 0
295 | 5.9425 | 0 | 1588.5884 | 1310.2456 | 0
296 | 5.9265 | 0 | 1569.567 | 1316.1721 | 0
297 | 5.8853 | 0 | 1497.3993 | 1322.0574 | 0
298 | 5.8755 | 0 | 1485.0564 | 1327.933 | 0
299 | 6.5537 | 0 | 1519.5228 | 1334.4867 | 0
300 | 6.7909 | 0 | 1537.7153 | 1341.2776 | 0
301 | 6.7061 | 0 | 1438.2987 | 1347.9837 | 0
302 | 6.6477 | 0 | 1417.6124 | 1354.6314 | 0
303 | 6.5992 | 0 | 1412.8185 | 1361.2306 | 0
304 | 6.6847 | 0 | 1418.1772 | 1367.9153 | 0
305 | 6.8227 | 0 | 1428.0941 | 1374.7379 | 0
306 | 6.5851 | 0 | 1415.2829 | 1381.323 | 0
307 | 6.4924 | 0 | 1371.8632 | 1387.8154 | 0
308 | 6.5802 | 0 | 1378.2058 | 1394.3957 | 0
309 | 6.5225 | 0 | 1361.9085 | 1400.9181 | 0
310 | 6.4792 | 0 | 1359.3923 | 1407.3974 | 0
311 | 6.6306 | 0 | 1362.045 | 1414.028 | 0
312 | 6.5907 | 0 | 1359.8267 | 1420.6187 | 0
313 | 6.5467 | 0 | 1360.9517 | 1427.1654 | 0
314 | 6.4974 | 0 | 1306.6363 | 1433.6628 | 0
315 | 6.4753 | 0 | 1297.6909 | 1440.1381 | 0
316 | 6.4317 | 0 | 1297.8067 | 1446.5697 | 0
317 | 6.3898 | 0 | 1297.9357 | 1452.9595 | 0
318 | 6.3678 | 0 | 1277.7017 | 1459.3273 | 0
319 | 6.3378 | 0 | 1280.1915 | 1465.6651 | 0
320 | 6.3073 | 0 | 1278.5069 | 1471.9725 | 0
321 | 6.3052 | 0 | 1262.6944 | 1478.2777 | 0
322 | 6.2692 | 0 | 1263.8762 | 1484.5469 | 0
323 | 6.2457 | 0 | 1238.3856 | 1490.7926 | 0
324 | 6.2052 | 0 | 1248.8815 | 1496.9978 | 0
325 | 6.1783 | 0 | 1249.4769 | 1503.1761 | 0
326 | 6.1497 | 0 | 1248.3376 | 1509.3259 | 0
327 | 6.1402 | 0 | 1232.1927 | 1515.466 | 0
328 | 4.3684 | 0 | 1586.7465 | 1519.8344 | 0
329 | 3.7227 | 0 | 1344.4111 | 1523.5571 | 0
330 | 5.8214 | 0 | 1561.5191 | 1529.3785 | 0
331 | 6.1418 | 0 | 1304.699 | 1535.5203 | 0
332 | 6.0257 | 0 | 1299.4079 | 1541.5459 | 0
333 | 4.7637 | 0 | 1381.9759 | 1546.3096 | 0
334 | 2.1556 | 0 | 876.3718 | 1548.4652 | 0
335 | 4.9439 | 0 | 1670.5814 | 1553.4092 | 0
336 | 1.3517 | 0 | 1741.9543 | 1554.7609 | 0
337 | 4.4093 | 0 | 1492.1034 | 1559.1701 | 0
338 | 4.6068 | 0 | 1520.0848 | 1563.7769 | 0
339 | 6.3465 | 0 | 1551.4297 | 1570.1235 | 0
340 | 4.8864 | 0 | 1364.8311 | 1575.0098 | 0
341 | 6.1633 | 0 | 1419.2438 | 1581.1732 | 0
342 | 5.9913 | 0 | 1420.9833 | 1587.1644 | 0
343 | 5.9203 | 0 | 1324.3124 | 1593.0848 | 0
344 | 5.8713 | 0 | 1336.8103 | 1598.9561 | 0
345 | 5.8351 | 0 | 1336.7328 | 1604.7912 | 0
346 | 5.8821 | 0 | 1332.6673 | 1610.6733 | 0
347 | 5.8461 | 0 | 1338.9805 | 1616.5194 | 0
348 | 5.8357 | 0 | 1300.8897 | 1622.3551 | 0
349 | 6.0801 | 0 | 1526.8534 | 1628.4352 | 0
350 | 5.7776 | 0 | 1243.0089 | 1634.2128 | 0
351 | 5.8832 | 0 | 1260.2062 | 1640.0959 | 0
352 | 6.1333 | 0 | 1193.5334 | 1646.2292 | 0
353 | 6.25 | 0 | 1192.1175 | 1652.4792 | 0
354 | 6.2134 | 0 | 1182.8374 | 1658.6926 | 0
355 | 6.2016 | 0 | 1168.9966 | 1664.8942 | 0
356 | 6.1688 | 0 | 1123.9547 | 1671.063 | 0
357 | 6.1312 | 0 | 1126.3312 | 1677.1942 | 0
358 | 5.3129 | 0 | 1247.5828 | 1682.5071 | 0
359 | 5.4583 | 0 | 1200.5993 | 1687.9654 | 0
360 | 5.8095 | 0 | 1214.1902 | 1693.775 | 0
361 | 5.7464 | 0 | 1234.6001 | 1699.5214 | 0
362 | 5.7486 | 0 | 1199.5323 | 1705.2699 | 0
363 | 6.0027 | 0 | 1161.6681 | 1711.2726 | 0
364 | 5.9735 | 0 | 1127.9682 | 1717.2461 | 0
365 | 5.9411 | 0 | 1125.154 | 1723.1872 | 0
366 | 5.921 | 0 | 1112.4493 | 1729.1082 | 0
367 | 6.1333 | 0 | 1125.1674 | 1735.2415 | 0
368 | 6.1158 | 0 | 1103.4651 | 1741.3573 | 0
369 | 6.0995 | 0 | 1103.9983 | 1747.4569 | 0
370 | 6.0697 | 0 | 1106.8279 | 1753.5266 | 0
371 | 6.0656 | 0 | 1098.748 | 1759.5922 | 0
372 | 6.0379 | 0 | 1100.4723 | 1765.6301 | 0
373 | 5.9966 | 0 | 1085.9272 | 1771.6267 | 0
374 | 5.7517 | 0 | 1078.0882 | 1777.3784 | 0
375 | 5.7804 | 0 | 1081.1655 | 1783.1588 | 0
376 | 6.0317 | 0 | 1089.3131 | 1789.1904 | 0
377 | 5.9972 | 0 | 1081.0162 | 1795.1876 | 0
378 | 5.986 | 0 | 1080.8312 | 1801.1736 | 0
379 | 5.9578 | 0 | 1085.6725 | 1807.1315 | 0
380 | 5.9455 | 0 | 1086.0717 | 1813.0769 | 0
381 | 5.9304 | 0 | 1067.4872 | 1819.0074 | 0
382 | 5.9912 | 0 | 1073.1316 | 1824.9985 | 0
383 | 5.9638 | 0 | 1055.0869 | 1830.9624 | 0
384 | 5.9248 | 0 | 1066.1549 | 1836.8872 | 0
385 | 6.0424 | 0 | 1033.9289 | 1842.9296 | 0
386 | 5.9946 | 0 | 1039.476 | 1848.9242 | 0
387 | 5.974 | 0 | 1042.5815 | 1854.8982 | 0
388 | 5.9466 | 0 | 1034.2947 | 1860.8448 | 0
389 | 5.9246 | 0 | 1073.2451 | 1866.7693 | 0
390 | 5.9093 | 0 | 1029.7763 | 1872.6786 | 0
391 | 5.8928 | 0 | 1020.0192 | 1878.5714 | 0
392 | 5.9758 | 0 | 1009.1329 | 1884.5472 | 0
393 | 5.951 | 0 | 1017.8776 | 1890.4983 | 0
394 | 5.9515 | 0 | 1015.3015 | 1896.4498 | 0
395 | 5.897 | 0 | 1005.0189 | 1902.3468 | 0
396 | 5.8775 | 0 | 1009.1258 | 1908.2242 | 0
397 | 5.8892 | 0 | 997.9616 | 1914.1134 | 0
398 | 5.877 | 0 | 986.9356 | 1919.9904 | 0
399 | 5.8746 | 0 | 990.583 | 1925.8651 | 0
400 | 5.6001 | 0 | 986.8999 | 1931.4652 | 0
401 | 5.8182 | 0 | 991.603 | 1937.2834 | 0
402 | 5.81 | 0 | 1009.9637 | 1943.0934 | 0
403 | 5.8605 | 0 | 982.19 | 1948.9538 | 0
404 | 5.8326 | 0 | 978.2695 | 1954.7864 | 0
405 | 5.8838 | 0 | 968.8116 | 1960.6702 | 0
406 | 5.84 | 0 | 964.7578 | 1966.5102 | 0
407 | 5.8284 | 0 | 959.2103 | 1972.3386 | 0
408 | 5.8114 | 0 | 956.2767 | 1978.15 | 0
409 | 5.7995 | 0 | 959.5154 | 1983.9495 | 0
410 | 6.0223 | 0 | 914.3013 | 1989.9718 | 0
411 | 6.0445 | 0 | 891.878 | 1996.0163 | 0
412 | 5.9791 | 0 | 884.9025 | 2001.9954 | 0
413 | 5.8307 | 0 | 878.5625 | 2007.8261 | 0
414 | 5.515 | 0 | 923.4961 | 2013.3411 | 0
415 | 5.4383 | 0 | 999.2214 | 2018.7794 | 0
416 | 5.7881 | 0 | 949.6313 | 2024.5675 | 0
417 | 5.7872 | 0 | 951.8829 | 2030.3547 | 0
418 | 5.7725 | 0 | 946.4795 | 2036.1272 | 0
419 | 5.7547 | 0 | 945.7461 | 2041.8819 | 0
420 | 5.7574 | 0 | 950.1164 | 2047.6393 | 0
421 | 5.7315 | 0 | 952.9024 | 2053.3708 | 0
422 | 5.7229 | 0 | 943.3978 | 2059.0937 | 0
423 | 5.7147 | 0 | 937.9212 | 2064.8084 | 0
424 | 5.6797 | 0 | 940.8572 | 2070.4881 | 0
425 | 5.687 | 0 | 923.8275 | 2076.1752 | 0
426 | 5.6678 | 0 | 956.232 | 2081.843 | 0
427 | 5.6701 | 0 | 935.3162 | 2087.5131 | 0
428 | 5.6904 | 0 | 959.6846 | 2093.2035 | 0
429 | 5.6228 | 0 | 903.2643 | 2098.8263 | 0
430 | 5.7411 | 0 | 912.5193 | 2104.5674 | 0
431 | 5.6867 | 0 | 903.5665 | 2110.2541 | 0
432 | 5.7273 | 0 | 917.9475 | 2115.9814 | 0
433 | 5.7724 | 0 | 912.1241 | 2121.7539 | 0
434 | 5.7505 | 0 | 905.0751 | 2127.5043 | 0
435 | 5.7264 | 0 | 894.8348 | 2133.2307 | 0
436 | 5.7279 | 0 | 901.3248 | 2138.9585 | 0
437 | 5.7717 | 0 | 890.2007 | 2144.7302 | 0
438 | 5.7445 | 0 | 893.0605 | 2150.4746 | 0
439 | 5.7155 | 0 | 887.1056 | 2156.1901 | 0
440 | 5.7751 | 0 | 879.4391 | 2161.9652 | 0
441 | 5.7206 | 0 | 886.7355 | 2167.6858 | 0
442 | 5.7146 | 0 | 873.1635 | 2173.4004 | 0
443 | 5.7103 | 0 | 886.3063 | 2179.1107 | 0
444 | 5.7227 | 0 | 860.4409 | 2184.8334 | 0
445 | 5.7136 | 0 | 857.4244 | 2190.547 | 0
446 | 5.6885 | 0 | 871.4756 | 2196.2355 | 0
447 | 5.6726 | 0 | 857.7667 | 2201.9081 | 0
448 | 5.6942 | 0 | 863.0977 | 2207.6023 | 0
449 | 5.7008 | 0 | 864.49 | 2213.3031 | 0
450 | 5.667 | 0 | 853.9475 | 2218.9701 | 0
451 | 5.6735 | 0 | 845.5822 | 2224.6436 | 0
452 | 5.643 | 0 | 863.3522 | 2230.2866 | 0
453 | 5.6447 | 0 | 852.396 | 2235.9312 | 0
454 | 5.6195 | 0 | 851.713 | 2241.5507 | 0
455 | 5.6366 | 0 | 848.0482 | 2247.1873 | 0
456 | 5.6144 | 0 | 849.9009 | 2252.8017 | 0
457 | 5.5672 | 0 | 852.0131 | 2258.3689 | 0
458 | 5.2777 | 0 | 1169.7268 | 2263.6466 | 0
459 | 4.0616 | 0 | 1165.6979 | 2267.7082 | 0
460 | 4.1509 | 0 | 1173.358 | 2271.8591 | 0
461 | 3.9993 | 0 | 1165.399 | 2275.8584 | 0
462 | 3.0787 | 0 | 1067.3465 | 2278.9371 | 0
463 | 4.4689 | 0 | 1076.8081 | 2283.4059 | 0
464 | 4.3375 | 0 | 1177.9833 | 2287.7434 | 0
465 | 4.7609 | 0 | 1159.0858 | 2292.5043 | 0
466 | 3.7777 | 0 | 1292.2155 | 2296.282 | 0
467 | 1.5409 | 0 | 1260.1786 | 2297.8229 | 0
468 | 4.424 | 0 | 1010.9186 | 2302.2469 | 0
469 | 5.7576 | 0 | 1041.6208 | 2308.0045 | 0
470 | 5.5927 | 0 | 1016.8227 | 2313.5973 | 0
471 | 5.4365 | 0 | 967.1454 | 2319.0338 | 0
472 | 5.5056 | 0 | 1139.9964 | 2324.5394 | 0
473 | 3.4813 | 0 | 1161.6049 | 2328.0207 | 0
474 | 3.5033 | 0 | 1104.3696 | 2331.524 | 0
475 | 4.2663 | 0 | 1105.4501 | 2335.7903 | 0
476 | 4.2418 | 0 | 1099.848 | 2340.0321 | 0
477 | 4.0903 | 0 | 1197.1062 | 2344.1223 | 0
478 | 1.8918 | 0 | 1223.0093 | 2346.0142 | 0
479 | 1.5566 | 0 | 1246.1119 | 2347.5707 | 0
480 | 1.4408 | 0 | 1261.0056 | 2349.0115 | 0
481 | 1.0472 | 0 | 1426.7786 | 2350.0587 | 0
482 | 2.577 | 0 | 1384.463 | 2352.6357 | 0
483 | 0.93032 | 0 | 1353.2416 | 2353.566 | 0
484 | 0.93103 | 0 | 1374.5294 | 2354.4971 | 0
485 | 1.1146 | 0 | 1419.4137 | 2355.6117 | 0
486 | 3.7761 | 0 | 1230.6568 | 2359.3878 | 0
487 | 4.9124 | 0 | 1248.1284 | 2364.3001 | 0
488 | 4.414 | 0 | 1191.0114 | 2368.7141 | 0
489 | 4.6577 | 0 | 1187.4091 | 2373.3718 | 0
490 | 4.5675 | 0 | 1208.6461 | 2377.9393 | 0
491 | 4.5348 | 0 | 1188.3872 | 2382.4742 | 0
492 | 4.4933 | 0 | 1186.5526 | 2386.9675 | 0
493 | 4.4651 | 0 | 1177.8381 | 2391.4325 | 0
494 | 4.4683 | 0 | 1352.0917 | 2395.9008 | 0
495 | 4.0965 | 0 | 1171.0066 | 2399.9973 | 0
496 | 4.5121 | 0 | 1174.7684 | 2404.5094 | 0
497 | 4.5187 | 0 | 1156.4056 | 2409.0281 | 0
498 | 4.5321 | 0 | 1147.6757 | 2413.5602 | 0
499 | 4.524 | 0 | 1163.4086 | 2418.0842 | 0
500 | 4.5288 | 0 | 1145.0729 | 2422.613 | 0
501 | 4.5331 | 0 | 1131.6343 | 2427.1461 | 0
502 | 4.5203 | 0 | 1129.412 | 2431.6665 | 0
503 | 4.5381 | 0 | 1129.1891 | 2436.2045 | 0
504 | 4.5357 | 0 | 1122.6344 | 2440.7402 | 0
505 | 3.8556 | 0 | 1178.6417 | 2444.5959 | 0
506 | 3.7423 | 0 | 1193.8576 | 2448.3382 | 0
507 | 4.6424 | 0 | 1126.835 | 2452.9806 | 0
508 | 4.2487 | 0 | 1249.5087 | 2457.2293 | 0
509 | 3.7513 | 0 | 1084.1345 | 2460.9807 | 0
510 | 4.5054 | 0 | 1118.4287 | 2465.4861 | 0
511 | 2.4288 | 0 | 1300.205 | 2467.9149 | 0
512 | 3.0092 | 0 | 1217.5995 | 2470.9241 | 0
513 | 3.0341 | 0 | 1210.2485 | 2473.9581 | 0
514 | 3.5268 | 0 | 1213.9939 | 2477.485 | 0
515 | 4.8407 | 0 | 1119.3517 | 2482.3257 | 0
516 | 5.0845 | 0 | 1045.9701 | 2487.4102 | 0
517 | 6.0184 | 0 | 994.8127 | 2493.4285 | 0
518 | 5.9647 | 0 | 976.4572 | 2499.3932 | 0
519 | 5.7876 | 0 | 1054.8846 | 2505.1809 | 0
520 | 4.9745 | 0 | 1112.9762 | 2510.1554 | 0
521 | 4.2364 | 0 | 1080.8 | 2514.3918 | 0
522 | 4.3668 | 0 | 1073.2415 | 2518.7586 | 0
523 | 4.5601 | 0 | 1077.6308 | 2523.3186 | 0
524 | 4.5061 | 0 | 1069.8367 | 2527.8247 | 0
525 | 4.4067 | 0 | 1253.2781 | 2532.2315 | 0
526 | 0 | 0 | 1292.2081 | 2532.2315 | 0
527 | 0 | 0 | 1345.4828 | 2532.2315 | 0
528 | 0 | 0 | 1377.4718 | 2532.2315 | 0
529 | 0 | 0 | 1409.4778 | 2532.2315 | 0
530 | 0 | 0 | 1433.4925 | 2532.2315 | 0
531 | 0 | 0 | 1452.1761 | 2532.2315 | 0
532 | 0 | 0 | 1462.8555 | 2532.2315 | 0
533 | 0 | 0 | 1478.8763 | 2532.2315 | 0
534 | 0 | 0 | 1492.2286 | 2532.2315 | 0
535 | 1.6721 | 0 | 1516.935 | 2533.9036 | 0
536 | 1.8646 | 0 | 1415.4998 | 2535.7682 | 0
537 | 1.8527 | 0 | 1410.1782 | 2537.6209 | 0
538 | 1.6956 | 0 | 1392.9043 | 2539.3166 | 0
539 | 1.7019 | 0 | 1377.0539 | 2541.0185 | 0
540 | 3.7461 | 0 | 1336.943 | 2544.7646 | 0
541 | 4.0334 | 0 | 1311.7643 | 2548.798 | 0
542 | 3.9683 | 0 | 1331.2132 | 2552.7663 | 0
543 | 3.9357 | 0 | 1303.9234 | 2556.702 | 0
544 | 3.9335 | 0 | 1312.6137 | 2560.6355 | 0
545 | 3.8875 | 0 | 1290.5752 | 2564.523 | 0
546 | 3.8403 | 0 | 1277.9377 | 2568.3633 | 0
547 | 3.8024 | 0 | 1279.6858 | 2572.1657 | 0
548 | 3.773 | 0 | 1267.0708 | 2575.9387 | 0
549 | 3.7489 | 0 | 1249.4892 | 2579.6876 | 0
550 | 3.7569 | 0 | 1244.5237 | 2583.4445 | 0
551 | 3.8312 | 0 | 1275.8807 | 2587.2757 | 0
552 | 3.8242 | 0 | 1278.8568 | 2591.0999 | 0
553 | 3.8001 | 0 | 1270.663 | 2594.9001 | 0
554 | 3.7768 | 0 | 1253.1101 | 2598.6768 | 0
555 | 3.7604 | 0 | 1229.2281 | 2602.4373 | 0
556 | 3.7528 | 0 | 1259.5793 | 2606.1901 | 0
557 | 3.7314 | 0 | 1264.7131 | 2609.9215 | 0
558 | 4.4228 | 0 | 1218.7973 | 2614.3443 | 0
559 | 4.5243 | 0 | 1201.2521 | 2618.8687 | 0
560 | 4.486 | 0 | 1185.279 | 2623.3547 | 0
561 | 4.4581 | 0 | 1189.942 | 2627.8127 | 0
562 | 4.4223 | 0 | 1179.9209 | 2632.235 | 0
563 | 4.3998 | 0 | 1177.7651 | 2636.6348 | 0
564 | 4.3864 | 0 | 1168.0443 | 2641.0212 | 0
565 | 4.3638 | 0 | 1149.3327 | 2645.385 | 0
566 | 4.3657 | 0 | 1168.4279 | 2649.7507 | 0
567 | 4.3578 | 0 | 1161.3097 | 2654.1085 | 0
568 | 4.3436 | 0 | 1155.9609 | 2658.4521 | 0
569 | 4.3233 | 0 | 1158.2029 | 2662.7754 | 0
570 | 4.3124 | 0 | 1155.4667 | 2667.0878 | 0
571 | 4.3007 | 0 | 1150.1582 | 2671.3884 | 0
572 | 4.6408 | 0 | 1125.0839 | 2676.0292 | 0
573 | 4.6311 | 0 | 1120.4607 | 2680.6603 | 0
574 | 4.6163 | 0 | 1120.1669 | 2685.2766 | 0
575 | 1.6343 | 0 | 1415.0243 | 2686.9109 | 0
576 | 1.8639 | 0 | 1259.6041 | 2688.7748 | 0
577 | 2.2116 | 0 | 1286.1161 | 2690.9865 | 0
578 | 2.8975 | 0 | 1259.4373 | 2693.884 | 0
579 | 3.0316 | 0 | 1241.9791 | 2696.9156 | 0
580 | 3.0111 | 0 | 1260.5844 | 2699.9267 | 0
581 | 3.044 | 0 | 1242.699 | 2702.9708 | 0
582 | 3.034 | 0 | 1254.988 | 2706.0048 | 0
583 | 3.0179 | 0 | 1273.4848 | 2709.0226 | 0
584 | 3.0638 | 0 | 1281.3626 | 2712.0865 | 0
585 | 3.0414 | 0 | 1284.1322 | 2715.1279 | 0
586 | 3.021 | 0 | 1284.1441 | 2718.1488 | 0
587 | 3.057 | 0 | 1278.7258 | 2721.2058 | 0
588 | 3.0612 | 0 | 1277.9055 | 2724.2671 | 0
589 | 3.0637 | 0 | 1281.3632 | 2727.3308 | 0
590 | 3.0625 | 0 | 1281.3685 | 2730.3933 | 0
591 | 3.0684 | 0 | 1278.0039 | 2733.4616 | 0
592 | 3.0758 | 0 | 1281.4936 | 2736.5374 | 0
593 | 3.0747 | 0 | 1281.4983 | 2739.6121 | 0
594 | 2.9953 | 0 | 1228.3974 | 2742.6073 | 0
595 | 3.0304 | 0 | 1292.1019 | 2745.6377 | 0
596 | 3.1839 | 0 | 1257.3611 | 2748.8216 | 0
597 | 3.6587 | 0 | 1251.1424 | 2752.4803 | 0
598 | 3.6305 | 0 | 1241.3982 | 2756.1108 | 0
599 | 3.6512 | 0 | 1237.1382 | 2759.762 | 0
600 | 3.6366 | 0 | 1234.4246 | 2763.3986 | 0
601 | 3.5955 | 0 | 1201.659 | 2766.9941 | 0
602 | 4.0471 | 0 | 1210.5308 | 2771.0412 | 0
603 | 4.0405 | 0 | 1199.3522 | 2775.0817 | 0
604 | 4.0377 | 0 | 1193.6289 | 2779.1194 | 0
605 | 4.0229 | 0 | 1190.1828 | 2783.1423 | 0
606 | 4.0283 | 0 | 1191.429 | 2787.1706 | 0
607 | 4.0194 | 0 | 1182.3616 | 2791.19 | 0
608 | 4.0351 | 0 | 1177.3691 | 2795.2251 | 0
609 | 4.0081 | 0 | 1177.0439 | 2799.2332 | 0
610 | 4.0393 | 0 | 1169.6539 | 2803.2725 | 0
611 | 4.0145 | 0 | 1174.53 | 2807.287 | 0
612 | 4.0163 | 0 | 1122.8705 | 2811.3034 | 0
613 | 4.935 | 0 | 1091.0642 | 2816.2384 | 0
614 | 4.9735 | 0 | 1087.0701 | 2821.2119 | 0
615 | 4.918 | 0 | 1068.3485 | 2826.1299 | 0
616 | 4.8966 | 0 | 1066.8131 | 2831.0265 | 0
617 | 4.8603 | 0 | 1065.4209 | 2835.8868 | 0
618 | 4.8461 | 0 | 1055.6655 | 2840.7329 | 0
619 | 4.8023 | 0 | 1051.4191 | 2845.5353 | 0
620 | 4.7908 | 0 | 1047.8076 | 2850.3261 | 0
621 | 4.7817 | 0 | 1049.1477 | 2855.1078 | 0
622 | 4.7676 | 0 | 1048.297 | 2859.8754 | 0
623 | 4.7499 | 0 | 1027.5139 | 2864.6253 | 0
624 | 4.7345 | 0 | 1032.6119 | 2869.3598 | 0
625 | 4.7156 | 0 | 1032.5269 | 2874.0754 | 0
626 | 4.9838 | 0 | 1009.5242 | 2879.0592 | 0
627 | 4.9948 | 0 | 980.9294 | 2884.054 | 0
628 | 4.9842 | 0 | 984.1019 | 2889.0382 | 0
629 | 4.9408 | 0 | 982.7312 | 2893.979 | 0
630 | 4.9011 | 0 | 989.6699 | 2898.8801 | 0
631 | 4.9103 | 0 | 980.1897 | 2903.7904 | 0
632 | 4.8803 | 0 | 970.1351 | 2908.6707 | 0
633 | 4.8729 | 0 | 972.6211 | 2913.5437 | 0
634 | 4.2831 | 0 | 1222.4117 | 2917.8267 | 0
635 | 3.3773 | 0 | 988.6437 | 2921.204 | 0
636 | 4.9503 | 0 | 998.1261 | 2926.1543 | 0
637 | 4.873 | 0 | 990.3076 | 2931.0273 | 0
638 | 5.027 | 0 | 985.9231 | 2936.0542 | 0
639 | 4.8012 | 0 | 974.2409 | 2940.8554 | 0
640 | 4.7818 | 0 | 973.1985 | 2945.6372 | 0
641 | 4.7495 | 0 | 972.0688 | 2950.3866 | 0
642 | 4.7309 | 0 | 977.2538 | 2955.1175 | 0
643 | 4.7245 | 0 | 968.6982 | 2959.842 | 0
644 | 4.8477 | 0 | 924.4637 | 2964.6897 | 0
645 | 4.8414 | 0 | 926.2156 | 2969.5311 | 0
646 | 4.8447 | 0 | 919.3196 | 2974.3758 | 0
647 | 4.7896 | 0 | 912.6282 | 2979.1654 | 0
648 | 4.7999 | 0 | 925.38 | 2983.9653 | 0
649 | 4.7935 | 0 | 944.8593 | 2988.7588 | 0
650 | 4.7787 | 0 | 942.02 | 2993.5375 | 0
651 | 4.7246 | 0 | 942.4162 | 2998.2621 | 0
652 | 4.7265 | 0 | 947.8421 | 3002.9886 | 0
653 | 4.6477 | 0 | 939.7903 | 3007.6363 | 0
654 | 4.717 | 0 | 936.921 | 3012.3533 | 0
655 | 4.7384 | 0 | 1112.6462 | 3017.0917 | 0
656 | 4.2111 | 0 | 936.1711 | 3021.3027 | 0
657 | 4.5311 | 0 | 950.8903 | 3025.8338 | 0
658 | 4.5127 | 0 | 950.4266 | 3030.3466 | 0
659 | 4.5395 | 0 | 937.4348 | 3034.886 | 0
660 | 4.5205 | 0 | 935.8956 | 3039.4065 | 0
661 | 4.5216 | 0 | 944.3319 | 3043.9281 | 0
662 | 4.5159 | 0 | 933.8528 | 3048.444 | 0
663 | 4.5445 | 0 | 941.9465 | 3052.9885 | 0
664 | 4.5212 | 0 | 929.0962 | 3057.5097 | 0
665 | 4.5213 | 0 | 929.616 | 3062.031 | 0
666 | 4.537 | 0 | 930.0289 | 3066.568 | 0
667 | 4.5323 | 0 | 931.3079 | 3071.1003 | 0
668 | 4.4997 | 0 | 932.0162 | 3075.6 | 0
669 | 4.6707 | 0 | 913.3276 | 3080.2708 | 0
670 | 4.6602 | 0 | 914.4575 | 3084.931 | 0
671 | 4.6299 | 0 | 914.5896 | 3089.5609 | 0
672 | 4.6472 | 0 | 914.5853 | 3094.208 | 0
673 | 4.6579 | 0 | 907.6381 | 3098.8659 | 0
674 | 4.6256 | 0 | 911.5541 | 3103.4915 | 0
675 | 4.6136 | 0 | 901.0446 | 3108.1051 | 0
676 | 4.599 | 0 | 893.8772 | 3112.7041 | 0
677 | 4.5679 | 0 | 892.4928 | 3117.272 | 0
678 | 4.6149 | 0 | 899.1601 | 3121.8869 | 0
679 | 4.6149 | 0 | 890.0042 | 3126.5018 | 0
680 | 4.5969 | 0 | 854.9669 | 3131.0988 | 0
681 | 4.5607 | 0 | 889.8731 | 3135.6595 | 0
682 | 4.555 | 0 | 868.0424 | 3140.2145 | 0
683 | 3.9433 | 0 | 879.8571 | 3144.1578 | 0
684 | 4.5411 | 0 | 896.0698 | 3148.6989 | 0
685 | 4.4707 | 0 | 902.8244 | 3153.1695 | 0
686 | 4.4967 | 0 | 895.9506 | 3157.6662 | 0
687 | 4.5054 | 0 | 899.9318 | 3162.1716 | 0
688 | 4.4949 | 0 | 904.5113 | 3166.6665 | 0
689 | 4.4909 | 0 | 889.8271 | 3171.1575 | 0
690 | 4.4973 | 0 | 890.0033 | 3175.6548 | 0
691 | 4.478 | 0 | 891.3855 | 3180.1328 | 0
692 | 4.4491 | 0 | 896.4729 | 3184.5819 | 0
693 | 4.4181 | 0 | 884.3717 | 3188.9999 | 0
694 | 4.4249 | 0 | 890.4466 | 3193.4248 | 0
695 | 4.4322 | 0 | 882.8459 | 3197.857 | 0
696 | 4.4484 | 0 | 881.3732 | 3202.3054 | 0
697 | 4.4319 | 0 | 876.0694 | 3206.7373 | 0
698 | 4.4791 | 0 | 884.6509 | 3211.2165 | 0
699 | 4.4346 | 0 | 876.1442 | 3215.6511 | 0
700 | 0.78567 | 0 | 1259.0611 | 3216.4368 | 0
701 | 0 | 0 | 1119.4731 | 3216.4368 | 0
702 | 4.1982 | 0 | 913.6799 | 3220.635 | 0
703 | 4.5158 | 0 | 932.405 | 3225.1508 | 0
704 | 3.6458 | 0 | 1040.7743 | 3228.7966 | 0
705 | 2.6168 | 0 | 1028.0198 | 3231.4133 | 0
706 | 4.2426 | 0 | 912.7072 | 3235.656 | 0
707 | 4.5282 | 0 | 896.1822 | 3240.1842 | 0
708 | 4.4717 | 0 | 922.6451 | 3244.6558 | 0
709 | 4.3596 | 0 | 914.8855 | 3249.0154 | 0
710 | 4.2369 | 0 | 881.3828 | 3253.2523 | 0
711 | 4.3265 | 0 | 917.0863 | 3257.5788 | 0
712 | 2.7868 | 0 | 1035.448 | 3260.3655 | 0
713 | 2.6135 | 0 | 1012.2038 | 3262.979 | 0
714 | 2.6158 | 0 | 1022.671 | 3265.5948 | 0
715 | 3.1101 | 0 | 997.8372 | 3268.7049 | 0
716 | 3.617 | 0 | 997.8565 | 3272.3219 | 0
717 | 3.5968 | 0 | 937.5554 | 3275.9187 | 0
718 | 3.5432 | 0 | 1059.0348 | 3279.4619 | 0
719 | 2.2628 | 0 | 1060.2497 | 3281.7247 | 0
720 | 1.3489 | 0 | 941.5998 | 3283.0736 | 0
721 | 3.5061 | 0 | 982.6048 | 3286.5797 | 0
722 | 3.497 | 0 | 1003.3748 | 3290.0767 | 0
723 | 0.95726 | 0 | 1124.8094 | 3291.034 | 0
724 | 3.4695 | 0 | 981.6991 | 3294.5035 | 0
725 | 3.5365 | 0 | 1014.339 | 3298.04 | 0
726 | 3.7927 | 0 | 966.8026 | 3301.8327 | 0
727 | 4.4781 | 0 | 942.0432 | 3306.3108 | 0
728 | 4.438 | 0 | 939.5345 | 3310.7488 | 0
729 | 4.4023 | 0 | 931.2653 | 3315.1511 | 0
730 | 4.383 | 0 | 928.3269 | 3319.5341 | 0
731 | 2.0635 | 0 | 970.605 | 3321.5976 | 0
732 | 4.4428 | 0 | 912.1829 | 3326.0404 | 0
733 | 4.3558 | 0 | 935.7938 | 3330.3962 | 0
734 | 4.2494 | 0 | 896.1358 | 3334.6456 | 0
735 | 3.799 | 0 | 918.4492 | 3338.4446 | 0
736 | 3.7807 | 0 | 938.5751 | 3342.2253 | 0
737 | 3.8479 | 0 | 943.9536 | 3346.0732 | 0
738 | 3.718 | 0 | 901.4443 | 3349.7911 | 0
739 | 3.7543 | 0 | 904.9535 | 3353.5454 | 0
740 | 3.7795 | 0 | 937.5521 | 3357.3249 | 0
741 | 3.8193 | 0 | 928.9012 | 3361.1442 | 0
742 | 3.8019 | 0 | 917.8621 | 3364.9461 | 0
743 | 3.7954 | 0 | 913.3185 | 3368.7415 | 0
744 | 3.7877 | 0 | 867.9196 | 3372.5293 | 0
745 | 3.6784 | 0 | 908.9077 | 3376.2076 | 0
746 | 3.757 | 0 | 940.4157 | 3379.9646 | 0
747 | 3.6372 | 0 | 899.1304 | 3383.6019 | 0
748 | 3.6919 | 0 | 955.3368 | 3387.2938 | 0
749 | 3.694 | 0 | 946.4838 | 3390.9878 | 0
750 | 3.7472 | 0 | 940.3316 | 3394.735 | 0
751 | 3.7124 | 0 | 807.1963 | 3398.4474 | 0
752 | 4.9458 | 0 | 849.86 | 3403.3931 | 0
753 | 4.87 | 0 | 847.237 | 3408.2631 | 0
754 | 4.8204 | 0 | 845.5496 | 3413.0834 | 0
755 | 4.7162 | 0 | 842.0771 | 3417.7996 | 0
756 | 4.6251 | 0 | 839.1241 | 3422.4248 | 0
757 | 4.6984 | 0 | 841.4942 | 3427.1232 | 0
758 | 4.6892 | 0 | 841.1922 | 3431.8124 | 0
759 | 4.6129 | 0 | 812.5344 | 3436.4253 | 0
760 | 4.581 | 0 | 807.217 | 3441.0063 | 0
761 | 4.5783 | 0 | 820.7379 | 3445.5846 | 0
762 | 4.556 | 0 | 801.5192 | 3450.1406 | 0
763 | 4.5441 | 0 | 819.6301 | 3454.6847 | 0
764 | 4.3499 | 0 | 810.1988 | 3459.0346 | 0
765 | 4.5201 | 0 | 824.0676 | 3463.5547 | 0
766 | 1.67 | 0 | 821.5756 | 3465.2247 | 0
767 | 4.93 | 0 | 840.7634 | 3470.1547 | 0
768 | 4.6982 | 0 | 819.9048 | 3474.8529 | 0
769 | 4.6208 | 0 | 823.504 | 3479.4737 | 0
770 | 4.469 | 0 | 820.4965 | 3483.9427 | 0
771 | 4.5107 | 0 | 808.0987 | 3488.4534 | 0
772 | 4.4628 | 0 | 787.0243 | 3492.9162 | 0
773 | 4.4406 | 0 | 788.3558 | 3497.3569 | 0
774 | 4.4532 | 0 | 784.3657 | 3501.8101 | 0
775 | 4.4495 | 0 | 790.9663 | 3506.2595 | 0
776 | 4.3918 | 0 | 784.1686 | 3510.6514 | 0
777 | 4.4072 | 0 | 808.5786 | 3515.0586 | 0
778 | 4.3945 | 0 | 803.9483 | 3519.4531 | 0
779 | 4.3878 | 0 | 812.2088 | 3523.8408 | 0
780 | 4.2888 | 0 | 777.8583 | 3528.1296 | 0
781 | 4.2583 | 0 | 784.4459 | 3532.3879 | 0
782 | 4.2345 | 0 | 775.7528 | 3536.6224 | 0
783 | 4.256 | 0 | 781.3645 | 3540.8784 | 0
784 | 4.2588 | 0 | 776.692 | 3545.1372 | 0
785 | 4.2868 | 0 | 802.5129 | 3549.424 | 0
786 | 4.2852 | 0 | 799.5655 | 3553.7092 | 0
787 | 4.2698 | 0 | 805.4051 | 3557.979 | 0
788 | 4.2206 | 0 | 793.8387 | 3562.1996 | 0
789 | 4.2504 | 0 | 800.91 | 3566.4501 | 0
790 | 4.263 | 0 | 803.6723 | 3570.7131 | 0
791 | 4.2498 | 0 | 801.4084 | 3574.9629 | 0
792 | 4.2672 | 0 | 796.6394 | 3579.2301 | 0
793 | 4.2464 | 0 | 798.4006 | 3583.4765 | 0
794 | 4.2214 | 0 | 772.9459 | 3587.698 | 0
795 | 4.1955 | 0 | 762.7484 | 3591.8935 | 0
796 | 4.1615 | 0 | 766.0263 | 3596.0549 | 0
797 | 4.1777 | 0 | 764.3542 | 3600.2327 | 0
798 | 4.0717 | 0 | 938.8207 | 3604.3044 | 0
799 | 3.4904 | 0 | 784.885 | 3607.7947 | 0
800 | 3.8529 | 0 | 761.9309 | 3611.6476 | 0
801 | 4.2737 | 0 | 772.9658 | 3615.9213 | 0
802 | 4.0748 | 0 | 767.3502 | 3619.9962 | 0
803 | 4.1162 | 0 | 761.982 | 3624.1123 | 0
804 | 4.1184 | 0 | 762.0656 | 3628.2307 | 0
805 | 4.1615 | 0 | 792.449 | 3632.3922 | 0
806 | 4.1707 | 0 | 791.383 | 3636.5628 | 0
807 | 4.1333 | 0 | 789.7705 | 3640.6961 | 0
808 | 4.1478 | 0 | 765.8716 | 3644.8438 | 0
809 | 4.1491 | 0 | 786.9867 | 3648.9929 | 0
810 | 4.1364 | 0 | 758.1525 | 3653.1293 | 0
811 | 4.109 | 0 | 757.096 | 3657.2383 | 0
812 | 8.1615 | 0 | 966.3181 | 3665.3998 | 0
813 | 4.1157 | 0 | 782.0709 | 3669.5155 | 0
814 | 4.1291 | 0 | 779.5376 | 3673.6446 | 0
815 | 4.0864 | 0 | 756.2284 | 3677.7311 | 0
816 | 4.0454 | 0 | 756.9741 | 3681.7765 | 0
817 | 4.0254 | 0 | 756.217 | 3685.8019 | 0
818 | 4.0334 | 0 | 742.6688 | 3689.8354 | 0
819 | 4.0955 | 0 | 750.5391 | 3693.9308 | 0
820 | 4.1331 | 0 | 773.7925 | 3698.064 | 0
821 | 4.1252 | 0 | 779.9536 | 3702.1892 | 0
822 | 4.0585 | 0 | 745.9397 | 3706.2477 | 0
823 | 4.0637 | 0 | 748.8194 | 3710.3114 | 0
824 | 3.8268 | 0 | 746.5118 | 3714.1382 | 0
825 | 3.9184 | 0 | 752.212 | 3718.0566 | 0
826 | 3.8648 | 0 | 752.5747 | 3721.9213 | 0
827 | 4.0292 | 0 | 773.7095 | 3725.9505 | 0
828 | 4.0613 | 0 | 775.1716 | 3730.0118 | 0
829 | 4.0444 | 0 | 747.6967 | 3734.0562 | 0
830 | 4.0136 | 0 | 748.8253 | 3738.0698 | 0
831 | 4.0327 | 0 | 776.7557 | 3742.1025 | 0
832 | 4.0219 | 0 | 742.2249 | 3746.1244 | 0
833 | 4.055 | 0 | 771.7613 | 3750.1794 | 0
834 | 4.0656 | 0 | 741.6187 | 3754.245 | 0
835 | 4.0441 | 0 | 768.5369 | 3758.2891 | 0
836 | 4.0528 | 0 | 748.0198 | 3762.3418 | 0
837 | 4.0113 | 0 | 770.5089 | 3766.3531 | 0
838 | 3.9815 | 0 | 772.0797 | 3770.3346 | 0
839 | 4.0213 | 0 | 766.8272 | 3774.3559 | 0
840 | 4.0301 | 0 | 742.5395 | 3778.386 | 0
841 | 4.0124 | 0 | 765.739 | 3782.3984 | 0
842 | 4.0187 | 0 | 772.086 | 3786.4171 | 0
843 | 4.0085 | 0 | 766.992 | 3790.4256 | 0
844 | 3.9979 | 0 | 741.3007 | 3794.4235 | 0
845 | 4.0185 | 0 | 742.0912 | 3798.442 | 0
846 | 3.8687 | 0 | 745.7155 | 3802.3107 | 0
847 | 3.8794 | 0 | 766.6102 | 3806.1901 | 0
848 | 3.9069 | 0 | 768.9898 | 3810.097 | 0
849 | 3.9014 | 0 | 773.6834 | 3813.9984 | 0
850 | 3.8671 | 0 | 747.9878 | 3817.8655 | 0
851 | 3.9373 | 0 | 734.3666 | 3821.8028 | 0
852 | 3.9502 | 0 | 733.8378 | 3825.7529 | 0
853 | 3.9735 | 0 | 733.4526 | 3829.7265 | 0
854 | 3.9618 | 0 | 737.6107 | 3833.6883 | 0
855 | 3.8959 | 0 | 763.3188 | 3837.5842 | 0
856 | 3.9053 | 0 | 762.2178 | 3841.4894 | 0
857 | 3.9601 | 0 | 732.9342 | 3845.4495 | 0
858 | 3.9333 | 0 | 757.6529 | 3849.3828 | 0
859 | 3.9724 | 0 | 757.3928 | 3853.3552 | 0
860 | 3.9706 | 0 | 758.1792 | 3857.3258 | 0
861 | 3.9531 | 0 | 728.0595 | 3861.2789 | 0
862 | 3.9574 | 0 | 754.0527 | 3865.2363 | 0
863 | 3.9391 | 0 | 750.6118 | 3869.1754 | 0
864 | 3.9319 | 0 | 733.3945 | 3873.1073 | 0
865 | 3.9154 | 0 | 724.3016 | 3877.0227 | 0
866 | 3.9109 | 0 | 726.4351 | 3880.9336 | 0
867 | 3.9146 | 0 | 752.3193 | 3884.8482 | 0
868 | 3.9125 | 0 | 751.7292 | 3888.7607 | 0
869 | 3.9041 | 0 | 747.7337 | 3892.6648 | 0
870 | 3.9144 | 0 | 749.3805 | 3896.5792 | 0
871 | 3.8996 | 0 | 728.3089 | 3900.4788 | 0
872 | 3.8845 | 0 | 727.7356 | 3904.3633 | 0
873 | 3.8849 | 0 | 723.1311 | 3908.2482 | 0
874 | 3.8659 | 0 | 722.4051 | 3912.1142 | 0
875 | 3.8687 | 0 | 720.2013 | 3915.9828 | 0
876 | 3.8668 | 0 | 749.365 | 3919.8496 | 0
877 | 3.8608 | 0 | 722.211 | 3923.7104 | 0
878 | 3.8526 | 0 | 740.4598 | 3927.5631 | 0
879 | 3.8193 | 0 | 725.271 | 3931.3824 | 0
880 | 3.8564 | 0 | 726.667 | 3935.2388 | 0
881 | 3.8207 | 0 | 720.6873 | 3939.0595 | 0
882 | 3.8332 | 0 | 747.3029 | 3942.8926 | 0
883 | 3.8101 | 0 | 751.3314 | 3946.7027 | 0
884 | 3.7853 | 0 | 757.4112 | 3950.488 | 0
885 | 3.7924 | 0 | 721.94 | 3954.2804 | 0
886 | 3.6703 | 0 | 724.4418 | 3957.9507 | 0
887 | 3.6646 | 0 | 717.2127 | 3961.6153 | 0
888 | 3.7725 | 0 | 746.8149 | 3965.3878 | 0
889 | 3.7431 | 0 | 729.8849 | 3969.1309 | 0
890 | 3.7481 | 0 | 720.2862 | 3972.879 | 0
891 | 3.7331 | 0 | 724.3949 | 3976.6121 | 0
892 | 3.7138 | 0 | 721.3517 | 3980.3259 | 0
893 | 3.7338 | 0 | 715.1018 | 3984.0597 | 0
894 | 3.7327 | 0 | 715.0622 | 3987.7924 | 0
895 | 3.7631 | 0 | 716.2013 | 3991.5555 | 0
896 | 3.7252 | 0 | 741.4126 | 3995.2807 | 0
897 | 3.7076 | 0 | 718.7914 | 3998.9883 | 0
898 | 3.7045 | 0 | 754.7972 | 4002.6929 | 0
899 | 3.7097 | 0 | 726.4038 | 4006.4025 | 0
900 | 3.6959 | 0 | 716.0257 | 4010.0984 | 0
901 | 3.7086 | 0 | 740.9839 | 4013.807 | 0
902 | 3.6954 | 0 | 718.8399 | 4017.5024 | 0
903 | 3.7039 | 0 | 713.9937 | 4021.2064 | 0
904 | 3.6803 | 0 | 745.7222 | 4024.8867 | 0
905 | 3.6799 | 0 | 738.4103 | 4028.5666 | 0
906 | 3.6591 | 0 | 719.3516 | 4032.2257 | 0
907 | 3.0534 | 0 | 713.3281 | 4035.2791 | 0
908 | 3.6196 | 0 | 732.0326 | 4038.8987 | 0
909 | 3.4476 | 0 | 723.7036 | 4042.3463 | 0
910 | 3.4813 | 0 | 742.7329 | 4045.8276 | 0
911 | 3.4844 | 0 | 759.6208 | 4049.312 | 0
912 | 3.4733 | 0 | 764.9781 | 4052.7853 | 0
913 | 3.352 | 0 | 737.2414 | 4056.1373 | 0
914 | 3.3326 | 0 | 743.8262 | 4059.4699 | 0
915 | 3.3036 | 0 | 738.0854 | 4062.7735 | 0
916 | 3.3404 | 0 | 736.8658 | 4066.1139 | 0
917 | 3.3292 | 0 | 741.312 | 4069.4432 | 0
918 | 3.3321 | 0 | 741.4041 | 4072.7753 | 0
919 | 3.3314 | 0 | 769.7577 | 4076.1066 | 0
920 | 3.3029 | 0 | 738.0624 | 4079.4095 | 0
921 | 3.2027 | 0 | 742.1607 | 4082.6123 | 0
922 | 3.2519 | 0 | 755.0232 | 4085.8641 | 0
923 | 3.2751 | 0 | 737.176 | 4089.1392 | 0
924 | 3.3256 | 0 | 736.3862 | 4092.4648 | 0
925 | 3.3674 | 0 | 771.5852 | 4095.8323 | 0
926 | 3.3853 | 0 | 768.2083 | 4099.2176 | 0
927 | 3.3801 | 0 | 752.57 | 4102.5977 | 0
928 | 2.0255 | 0 | 808.5147 | 4104.6232 | 0
929 | 2.01 | 0 | 818.4904 | 4106.6332 | 0
930 | 3.4033 | 0 | 740.8081 | 4110.0365 | 0
931 | 3.4629 | 0 | 778.4112 | 4113.4994 | 0
932 | 3.3684 | 0 | 779.7737 | 4116.8678 | 0
933 | 3.3854 | 0 | 780.0857 | 4120.2532 | 0
934 | 3.3678 | 0 | 744.9589 | 4123.6211 | 0
935 | 3.3294 | 0 | 766.2687 | 4126.9505 | 0
936 | 3.3434 | 0 | 773.0526 | 4130.2939 | 0
937 | 3.3541 | 0 | 739.7094 | 4133.648 | 0
938 | 3.2529 | 0 | 746.1384 | 4136.9009 | 0
939 | 3.2302 | 0 | 747.8548 | 4140.1311 | 0
940 | 3.2396 | 0 | 748.1452 | 4143.3707 | 0
941 | 3.2006 | 0 | 782.4892 | 4146.5713 | 0
942 | 3.2516 | 0 | 746.0957 | 4149.8229 | 0
943 | 3.2508 | 0 | 741.2345 | 4153.0736 | 0
944 | 2.2833 | 0 | 815.9872 | 4155.357 | 0
945 | 2.0664 | 0 | 822.0636 | 4157.4233 | 0
946 | 2.0856 | 0 | 824.9746 | 4159.509 | 0
947 | 2.0782 | 0 | 827.4024 | 4161.5872 | 0
948 | 1.9585 | 0 | 895.2726 | 4163.5457 | 0
949 | 2.1362 | 0 | 825.9036 | 4165.6818 | 0
950 | 2.1517 | 0 | 831.3106 | 4167.8335 | 0
951 | 2.1799 | 0 | 821.6132 | 4170.0134 | 0
952 | 2.2087 | 0 | 819.6133 | 4172.2221 | 0
953 | 2.216 | 0 | 819.755 | 4174.4382 | 0
954 | 2.2302 | 0 | 817.4818 | 4176.6684 | 0
955 | 2.2767 | 0 | 823.4951 | 4178.9451 | 0
956 | 2.2734 | 0 | 825.9789 | 4181.2185 | 0
957 | 2.2745 | 0 | 826.0016 | 4183.493 | 0
958 | 3.677 | 0 | 926.8649 | 4187.17 | 0
959 | 3.4944 | 0 | 793.0347 | 4190.6644 | 0
960 | 3.6339 | 0 | 770.4748 | 4194.2982 | 0
961 | 3.5651 | 0 | 756.2422 | 4197.8634 | 0
962 | 3.3793 | 0 | 782.2556 | 4201.2426 | 0
963 | 3.3891 | 0 | 767.3211 | 4204.6317 | 0
964 | 3.3893 | 0 | 757.679 | 4208.021 | 0
965 | 3.3483 | 0 | 744.3305 | 4211.3693 | 0
966 | 3.3588 | 0 | 754.2984 | 4214.7282 | 0
967 | 2.9307 | 0 | 743.9185 | 4217.6588 | 0
968 | 3.363 | 0 | 742.3992 | 4221.0218 | 0
969 | 3.3974 | 0 | 736.3307 | 4224.4192 | 0
970 | 3.3948 | 0 | 743.4334 | 4227.814 | 0
971 | 3.3554 | 0 | 746.9639 | 4231.1695 | 0
972 | 3.3049 | 0 | 752.5956 | 4234.4743 | 0
973 | 3.3382 | 0 | 741.5995 | 4237.8125 | 0
974 | 3.4115 | 0 | 732.0159 | 4241.224 | 0
975 | 3.4421 | 0 | 735.4243 | 4244.6661 | 0
976 | 3.2976 | 0 | 737.8946 | 4247.9637 | 0
977 | 3.2689 | 0 | 732.1611 | 4251.2326 | 0
978 | 3.2679 | 0 | 727.3155 | 4254.5005 | 0
979 | 3.3299 | 0 | 729.3238 | 4257.8304 | 0
980 | 3.3569 | 0 | 729.7503 | 4261.1872 | 0
981 | 3.3617 | 0 | 727.9739 | 4264.5489 | 0
982 | 3.3689 | 0 | 763.3242 | 4267.9178 | 0
983 | 3.2952 | 0 | 737.8173 | 4271.213 | 0
984 | 3.1384 | 0 | 740.1909 | 4274.3513 | 0
985 | 2.7477 | 0 | 897.7915 | 4277.0991 | 0
986 | 0.92636 | 0 | 814.4162 | 4278.0254 | 0
987 | 3.5045 | 0 | 749.4427 | 4281.53 | 0
988 | 3.4296 | 0 | 742.1784 | 4284.9596 | 0
989 | 3.4149 | 0 | 761.7593 | 4288.3745 | 0
990 | 3.3263 | 0 | 733.9483 | 4291.7007 | 0
991 | 3.4588 | 0 | 751.0705 | 4295.1595 | 0
992 | 3.3974 | 0 | 729.1598 | 4298.5569 | 0
993 | 3.3824 | 0 | 737.5881 | 4301.9393 | 0
994 | 3.3828 | 0 | 758.7108 | 4305.3221 | 0
995 | 3.3709 | 0 | 728.278 | 4308.693 | 0
996 | 3.3949 | 0 | 751.4121 | 4312.0879 | 0
997 | 3.3544 | 0 | 759.4919 | 4315.4423 | 0
998 | 3.3528 | 0 | 720.5091 | 4318.795 | 0
999 | 3.3722 | 0 | 718.772 | 4322.1672 | 0
1000 | 3.3559 | 0 | 715.8429 | 4325.5232 | 0
1001 | 3.3316 | 0 | 719.8069 | 4328.8548 | 0
1002 | 3.4339 | 0 | 720.8581 | 4332.2887 | 0
1003 | 3.2447 | 0 | 714.5566 | 4335.5333 | 0
1004 | 3.1761 | 0 | 734.0722 | 4338.7095 | 0
1005 | 3.0631 | 0 | 713.6281 | 4341.7726 | 0
1006 | 3.271 | 0 | 717.8118 | 4345.0436 | 0
1007 | 3.2494 | 0 | 714.709 | 4348.2929 | 0
1008 | 3.2587 | 0 | 710.2238 | 4351.5516 | 0
1009 | 3.2345 | 0 | 719.0286 | 4354.7861 | 0
1010 | 3.1982 | 0 | 713.0542 | 4357.9843 | 0
1011 | 3.199 | 0 | 720.2986 | 4361.1834 | 0
1012 | 3.29 | 0 | 716.0394 | 4364.4734 | 0
1013 | 3.2328 | 0 | 718.9755 | 4367.7062 | 0
1014 | 3.2157 | 0 | 731.7577 | 4370.9219 | 0
1015 | 3.1956 | 0 | 717.7831 | 4374.1175 | 0
1016 | 3.1718 | 0 | 714.6142 | 4377.2893 | 0
1017 | 3.1357 | 0 | 715.8844 | 4380.4249 | 0
1018 | 3.1084 | 0 | 715.0299 | 4383.5333 | 0
1019 | 3.0856 | 0 | 707.0694 | 4386.6189 | 0
1020 | 3.0591 | 0 | 706.2406 | 4389.678 | 0
1021 | 2.9602 | 0 | 708.0667 | 4392.6382 | 0
1022 | 2.9476 | 0 | 705.2541 | 4395.5857 | 0
1023 | 2.9335 | 0 | 712.1424 | 4398.5193 | 0
1024 | 3.0217 | 0 | 714.7853 | 4401.541 | 0
1025 | 3.1116 | 0 | 717.8962 | 4404.6525 | 0
1026 | 1.7521 | 0 | 792.0095 | 4406.4046 | 0
1027 | 3.0833 | 0 | 731.232 | 4409.4879 | 0
1028 | 3.1208 | 0 | 729.9453 | 4412.6087 | 0
1029 | 2.2542 | 0 | 863.9352 | 4414.8629 | 0
1030 | 1.872 | 0 | 813.0093 | 4416.7349 | 0
1031 | 2.8227 | 0 | 706.4631 | 4419.5576 | 0
1032 | 3.3465 | 0 | 741.8474 | 4422.9041 | 0
1033 | 3.1876 | 0 | 736.2587 | 4426.0917 | 0
1034 | 3.2955 | 0 | 713.8291 | 4429.3872 | 0
1035 | 3.0211 | 0 | 728.0692 | 4432.4083 | 0
1036 | 3.2675 | 0 | 724.8992 | 4435.6757 | 0
1037 | 3.2613 | 0 | 719.8955 | 4438.937 | 0
1038 | 3.1951 | 0 | 712.9523 | 4442.1321 | 0
1039 | 3.1814 | 0 | 714.9227 | 4445.3135 | 0
1040 | 3.1435 | 0 | 711.3065 | 4448.4571 | 0
1041 | 3.0351 | 0 | 712.7662 | 4451.4921 | 0
1042 | 3.0387 | 0 | 715.3043 | 4454.5309 | 0
1043 | 3.1324 | 0 | 715.7817 | 4457.6633 | 0
1044 | 3.1448 | 0 | 716.1728 | 4460.8081 | 0
1045 | 3.1284 | 0 | 718.0724 | 4463.9365 | 0
1046 | 3.1363 | 0 | 715.9032 | 4467.0728 | 0
1047 | 3.1069 | 0 | 712.5683 | 4470.1797 | 0
1048 | 3.0646 | 0 | 713.674 | 4473.2444 | 0
1049 | 3.033 | 0 | 710.2783 | 4476.2774 | 0
1050 | 3.0739 | 0 | 713.9591 | 4479.3512 | 0
1051 | 3.1512 | 0 | 716.3729 | 4482.5024 | 0
1052 | 3.1766 | 0 | 709.9558 | 4485.6791 | 0
1053 | 3.1371 | 0 | 743.6024 | 4488.8162 | 0
1054 | 3.099 | 0 | 724.4262 | 4491.9152 | 0
1055 | 3.0846 | 0 | 716.7104 | 4494.9998 | 0
1056 | 3.1566 | 0 | 706.9092 | 4498.1564 | 0
1057 | 1.4904 | 0 | 739.2875 | 4499.6468 | 0
1058 | 3.3903 | 0 | 721.7635 | 4503.0371 | 0
1059 | 3.1254 | 0 | 710.7333 | 4506.1625 | 0
1060 | 3.1683 | 0 | 709.6897 | 4509.3308 | 0
1061 | 3.0828 | 0 | 709.3978 | 4512.4136 | 0
1062 | 3.078 | 0 | 834.394 | 4515.4916 | 0
1063 | 2.9946 | 0 | 709.1068 | 4518.4862 | 0
1064 | 3.049 | 0 | 710.7713 | 4521.5353 | 0
1065 | 3.0236 | 0 | 712.416 | 4524.5589 | 0
1066 | 2.995 | 0 | 709.1198 | 4527.5539 | 0
1067 | 3.0316 | 0 | 717.5161 | 4530.5855 | 0
1068 | 2.8786 | 0 | 717.8685 | 4533.4641 | 0
1069 | 2.2774 | 0 | 714.6635 | 4535.7415 | 0
1070 | 1.8346 | 0 | 820.8089 | 4537.5761 | 0
1071 | 3.4439 | 0 | 725.9531 | 4541.0199 | 0
1072 | 2.081 | 0 | 854.7353 | 4543.1009 | 0
1073 | 3.4428 | 0 | 723.5398 | 4546.5437 | 0
1074 | 1.7 | 0 | 768.4083 | 4548.2438 | 0
1075 | 3.4993 | 0 | 728.223 | 4551.743 | 0
1076 | 3.2605 | 0 | 690.524 | 4555.0035 | 0
1077 | 2.5792 | 0 | 739.5327 | 4557.5827 | 0
1078 | 3.2772 | 0 | 708.0487 | 4560.8599 | 0
1079 | 3.214 | 0 | 716.6632 | 4564.074 | 0
1080 | 3.1356 | 0 | 706.2365 | 4567.2095 | 0
1081 | 3.0602 | 0 | 706.2749 | 4570.2697 | 0
1082 | 3.0236 | 0 | 716.0327 | 4573.2934 | 0
1083 | 3.05 | 0 | 710.8003 | 4576.3434 | 0
1084 | 3.0967 | 0 | 702.5939 | 4579.4401 | 0
1085 | 3.0392 | 0 | 708.0442 | 4582.4793 | 0
1086 | 3.0288 | 0 | 702.8814 | 4585.5081 | 0
1087 | 3.0101 | 0 | 707.1514 | 4588.5182 | 0
1088 | 2.9837 | 0 | 733.7356 | 4591.5019 | 0
1089 | 3.0194 | 0 | 700.1702 | 4594.5213 | 0
1090 | 3.0923 | 0 | 708.8926 | 4597.6136 | 0
1091 | 3.0989 | 0 | 733.2563 | 4600.7125 | 0
1092 | 3.1016 | 0 | 739.046 | 4603.8141 | 0
1093 | 3.0691 | 0 | 704.1361 | 4606.8832 | 0
1094 | 3.0024 | 0 | 736.2688 | 4609.8856 | 0
1095 | 3.0073 | 0 | 705.7555 | 4612.8929 | 0
1096 | 2.9421 | 0 | 702.6579 | 4615.835 | 0
1097 | 3.0395 | 0 | 698.3772 | 4618.8745 | 0
1098 | 3.0402 | 0 | 726.5515 | 4621.9147 | 0
1099 | 3.0057 | 0 | 723.7343 | 4624.9203 | 0
1100 | 2.965 | 0 | 698.496 | 4627.8853 | 0
1101 | 2.9495 | 0 | 695.5961 | 4630.8348 | 0
1102 | 2.9933 | 0 | 739.0782 | 4633.8281 | 0
1103 | 3.0021 | 0 | 689.9626 | 4636.8302 | 0
1104 | 2.9769 | 0 | 691.5953 | 4639.8072 | 0
1105 | 3.0097 | 0 | 685.3734 | 4642.8168 | 0
1106 | 3.0078 | 0 | 697.3898 | 4645.8246 | 0
1107 | 3.0506 | 0 | 686.6749 | 4648.8752 | 0
1108 | 3.1769 | 0 | 676.4725 | 4652.0521 | 0
1109 | 3.2275 | 0 | 692.4686 | 4655.2796 | 0
1110 | 2.9691 | 0 | 715.9332 | 4658.2487 | 0
1111 | 2.9964 | 0 | 694.6172 | 4661.2451 | 0
1112 | 3.0455 | 0 | 686.5113 | 4664.2905 | 0
1113 | 3.0911 | 0 | 685.5773 | 4667.3817 | 0
1114 | 3.0657 | 0 | 689.5644 | 4670.4474 | 0
1115 | 3.0529 | 0 | 737.5343 | 4673.5003 | 0
1116 | 3.0125 | 0 | 690.6414 | 4676.5127 | 0
1117 | 2.8119 | 0 | 695.7612 | 4679.3247 | 0
1118 | 2.8764 | 0 | 701.5588 | 4682.201 | 0
1119 | 2.9998 | 0 | 694.7225 | 4685.2008 | 0
1120 | 2.9106 | 0 | 815.3029 | 4688.1115 | 0
1121 | 2.4429 | 0 | 713.6135 | 4690.5543 | 0
1122 | 2.6324 | 0 | 714.2722 | 4693.1867 | 0
1123 | 3.032 | 0 | 726.6408 | 4696.2187 | 0
1124 | 3.019 | 0 | 729.508 | 4699.2377 | 0
1125 | 3.0052 | 0 | 688 | 4702.2429 | 0
1126 | 2.9543 | 0 | 848.0901 | 4705.1972 | 0
1127 | 2.849 | 0 | 685.2673 | 4708.0462 | 0
1128 | 2.8757 | 0 | 683.6428 | 4710.9219 | 0
1129 | 2.8568 | 0 | 808.7909 | 4713.7787 | 0
1130 | 2.8844 | 0 | 683.9067 | 4716.6631 | 0
1131 | 2.8175 | 0 | 694.086 | 4719.4806 | 0
1132 | 2.8191 | 0 | 679.5068 | 4722.2997 | 0
1133 | 2.7896 | 0 | 690.8262 | 4725.0893 | 0
1134 | 2.797 | 0 | 691.0431 | 4727.8863 | 0
1135 | 2.7869 | 0 | 688.3062 | 4730.6732 | 0
1136 | 2.7919 | 0 | 683.5692 | 4733.4651 | 0
1137 | 2.2103 | 0 | 819.6441 | 4735.6754 | 0
1138 | 1.6338 | 0 | 775.2893 | 4737.3092 | 0
1139 | 2.653 | 0 | 831.6755 | 4739.9622 | 0
1140 | 2.726 | 0 | 728.8256 | 4742.6882 | 0
1141 | 2.8849 | 0 | 703.3876 | 4745.5731 | 0
1142 | 2.8016 | 0 | 696.0642 | 4748.3746 | 0
1143 | 2.7677 | 0 | 690.191 | 4751.1423 | 0
1144 | 2.6088 | 0 | 753.1564 | 4753.7511 | 0
1145 | 0.26105 | 0 | 1209.5941 | 4754.0122 | 0
1146 | 2.6305 | 0 | 691.2298 | 4756.6427 | 0
1147 | 3.1975 | 0 | 698.6387 | 4759.8402 | 0
1148 | 3.1957 | 0 | 693.7935 | 4763.0359 | 0
1149 | 3.2005 | 0 | 701.0583 | 4766.2364 | 0
1150 | 3.1993 | 0 | 711.6219 | 4769.4356 | 0
1151 | 3.1993 | 0 | 709.1315 | 4772.6349 | 0
1152 | 3.197 | 0 | 679.5304 | 4775.8319 | 0
1153 | 3.1983 | 0 | 679.5727 | 4779.0302 | 0
1154 | 3.1793 | 0 | 681.3157 | 4782.2095 | 0
1155 | 3.189 | 0 | 702.5695 | 4785.3985 | 0
1156 | 3.1991 | 0 | 707.8321 | 4788.5976 | 0
1157 | 3.1302 | 0 | 703.9742 | 4791.7278 | 0
1158 | 3.0492 | 0 | 702.2088 | 4794.777 | 0
1159 | 3.1546 | 0 | 670.959 | 4797.9316 | 0
1160 | 3.1459 | 0 | 685.5807 | 4801.0775 | 0
1161 | 3.089 | 0 | 703.2728 | 4804.1664 | 0
1162 | 3.1025 | 0 | 666.8228 | 4807.269 | 0
1163 | 3.1169 | 0 | 672.073 | 4810.3859 | 0
1164 | 3.093 | 0 | 703.6913 | 4813.4789 | 0
1165 | 3.052 | 0 | 660.3645 | 4816.5308 | 0
1166 | 3.157 | 0 | 682.9557 | 4819.6879 | 0
1167 | 3.0713 | 0 | 670.558 | 4822.7592 | 0
1168 | 3.0396 | 0 | 669.5156 | 4825.7988 | 0
1169 | 3.0179 | 0 | 673.6069 | 4828.8167 | 0
1170 | 0.73617 | 0 | 718.8409 | 4829.5528 | 0
1171 | 3.2016 | 0 | 682.0647 | 4832.7544 | 0
1172 | 3.0973 | 0 | 702.9891 | 4835.8517 | 0
1173 | 3.2011 | 0 | 703.5567 | 4839.0528 | 0
1174 | 3.1939 | 0 | 695.9637 | 4842.2467 | 0
1175 | 3.1944 | 0 | 695.9747 | 4845.4411 | 0
1176 | 3.1442 | 0 | 665.8504 | 4848.5853 | 0
1177 | 3.1089 | 0 | 662.2773 | 4851.6942 | 0
1178 | 3.1153 | 0 | 696.2806 | 4854.8095 | 0
1179 | 3.0921 | 0 | 697.8955 | 4857.9016 | 0
1180 | 3.0735 | 0 | 708.0477 | 4860.9751 | 0
1181 | 3.0426 | 0 | 668.5724 | 4864.0176 | 0
1182 | 3.1091 | 0 | 664.6621 | 4867.1267 | 0
1183 | 3.0995 | 0 | 661.9602 | 4870.2263 | 0
1184 | 3.0839 | 0 | 663.815 | 4873.3102 | 0
1185 | 1.9108 | 0 | 713.1255 | 4875.221 | 0
1186 | 3.1813 | 0 | 667.1188 | 4878.4023 | 0
1187 | 2.7831 | 0 | 688.1956 | 4881.1854 | 0
1188 | 2.7511 | 0 | 679.9324 | 4883.9365 | 0
1189 | 3.0338 | 0 | 666.9306 | 4886.9703 | 0
1190 | 3.0983 | 0 | 666.6827 | 4890.0686 | 0
1191 | 3.0873 | 0 | 666.3134 | 4893.1559 | 0
1192 | 3.0833 | 0 | 700.6746 | 4896.2393 | 0
1193 | 3.0605 | 0 | 696.5862 | 4899.2998 | 0
1194 | 3.0642 | 0 | 666.3586 | 4902.364 | 0
1195 | 3.0582 | 0 | 690.9063 | 4905.4222 | 0
1196 | 3.0246 | 0 | 688.977 | 4908.4467 | 0
1197 | 2.9951 | 0 | 696.3792 | 4911.4418 | 0
1198 | 2.919 | 0 | 660.8164 | 4914.3608 | 0
1199 | 3.0076 | 0 | 661.2858 | 4917.3684 | 0
1200 | 3.048 | 0 | 660.2318 | 4920.4165 | 0
1201 | 3.0348 | 0 | 650.2556 | 4923.4512 | 0
1202 | 2.9802 | 0 | 653.2072 | 4926.4314 | 0
1203 | 3.0295 | 0 | 654.8433 | 4929.4609 | 0
1204 | 3.0267 | 0 | 649.9845 | 4932.4877 | 0
1205 | 3.0312 | 0 | 657.2876 | 4935.5189 | 0
1206 | 3.0068 | 0 | 689.183 | 4938.5257 | 0
1207 | 2.9966 | 0 | 670.2015 | 4941.5223 | 0
1208 | 2.8422 | 0 | 658.3927 | 4944.3645 | 0
1209 | 2.9495 | 0 | 664.1992 | 4947.3141 | 0
1210 | 2.9075 | 0 | 650.8344 | 4950.2216 | 0
1211 | 2.9595 | 0 | 657.3183 | 4953.1811 | 0
1212 | 2.9793 | 0 | 685.7085 | 4956.1604 | 0
1213 | 2.9803 | 0 | 650.82 | 4959.1407 | 0
1214 | 2.9668 | 0 | 647.9834 | 4962.1075 | 0
1215 | 2.9667 | 0 | 647.9814 | 4965.0742 | 0
1216 | 2.9649 | 0 | 652.7052 | 4968.0391 | 0
1217 | 2.9495 | 0 | 647.4131 | 4970.9886 | 0
1218 | 2.9596 | 0 | 650.1362 | 4973.9482 | 0
1219 | 2.9584 | 0 | 647.7083 | 4976.9066 | 0
1220 | 2.9597 | 0 | 683.5462 | 4979.8663 | 0
1221 | 2.9307 | 0 | 656.3856 | 4982.797 | 0
1222 | 2.9133 | 0 | 658.229 | 4985.7103 | 0
1223 | 2.7717 | 0 | 661.0663 | 4988.4821 | 0
1224 | 2.8758 | 0 | 649.8134 | 4991.3578 | 0
1225 | 2.9104 | 0 | 648.53 | 4994.2683 | 0
1226 | 2.9171 | 0 | 648.7467 | 4997.1854 | 0
1227 | 2.9281 | 0 | 649.1064 | 5000.1135 | 0
1228 | 2.8383 | 0 | 646.2116 | 5002.9518 | 0
1229 | 2.896 | 0 | 648.0635 | 5005.8478 | 0
1230 | 2.8853 | 0 | 650.118 | 5008.7331 | 0
1231 | 2.8774 | 0 | 649.8656 | 5011.6105 | 0
1232 | 2.8799 | 0 | 647.5425 | 5014.4904 | 0
1233 | 2.8761 | 0 | 654.6376 | 5017.3665 | 0
1234 | 2.8638 | 0 | 691.3963 | 5020.2303 | 0
1235 | 2.8455 | 0 | 686.2176 | 5023.0757 | 0
1236 | 2.8437 | 0 | 686.3206 | 5025.9194 | 0
1237 | 2.6022 | 0 | 663.4033 | 5028.5216 | 0
1238 | 2.5263 | 0 | 701.7306 | 5031.0479 | 0
1239 | 2.5714 | 0 | 702.5775 | 5033.6193 | 0
1240 | 2.6105 | 0 | 653.8505 | 5036.2298 | 0
1241 | 2.6321 | 0 | 659.3657 | 5038.8619 | 0
1242 | 2.6024 | 0 | 658.509 | 5041.4642 | 0
1243 | 2.6509 | 0 | 659.9124 | 5044.1152 | 0
1244 | 2.7389 | 0 | 660.0762 | 5046.8541 | 0
1245 | 2.6179 | 0 | 658.9546 | 5049.472 | 0
1246 | 2.6092 | 0 | 656.2581 | 5052.0812 | 0
1247 | 2.6153 | 0 | 656.4338 | 5054.6965 | 0
1248 | 2.6549 | 0 | 699.4604 | 5057.3514 | 0
1249 | 2.6451 | 0 | 662.1876 | 5059.9965 | 0
1250 | 2.5831 | 0 | 660.4097 | 5062.5796 | 0
1251 | 2.586 | 0 | 658.0409 | 5065.1656 | 0
1252 | 2.6142 | 0 | 658.8487 | 5067.7798 | 0
1253 | 2.5358 | 0 | 663.9982 | 5070.3156 | 0
1254 | 2.5245 | 0 | 723.0149 | 5072.8401 | 0
1255 | 2.5242 | 0 | 724.472 | 5075.3643 | 0
1256 | 2.4968 | 0 | 667.855 | 5077.8611 | 0
1257 | 2.4844 | 0 | 662.5865 | 5080.3455 | 0
1258 | 2.4964 | 0 | 662.9122 | 5082.8419 | 0
1259 | 2.5099 | 0 | 663.2834 | 5085.3518 | 0
1260 | 2.4861 | 0 | 667.5661 | 5087.8379 | 0
1261 | 2.444 | 0 | 678.8167 | 5090.2819 | 0
1262 | 2.4236 | 0 | 720.1527 | 5092.7056 | 0
1263 | 2.5637 | 0 | 669.6909 | 5095.2693 | 0
1264 | 2.7298 | 0 | 659.8036 | 5097.9992 | 0
1265 | 2.6696 | 0 | 675.1282 | 5100.6687 | 0
1266 | 2.633 | 0 | 661.8381 | 5103.3018 | 0
1267 | 2.6676 | 0 | 662.8393 | 5105.9693 | 0
1268 | 2.6868 | 0 | 719.8197 | 5108.6561 | 0
1269 | 2.7143 | 0 | 711.4289 | 5111.3704 | 0
1270 | 2.6574 | 0 | 664.9884 | 5114.0279 | 0
1271 | 2.6525 | 0 | 662.4014 | 5116.6804 | 0
1272 | 2.6583 | 0 | 660.1278 | 5119.3387 | 0
1273 | 2.645 | 0 | 669.5265 | 5121.9837 | 0
1274 | 2.6234 | 0 | 661.5609 | 5124.6071 | 0
1275 | 2.6668 | 0 | 657.9332 | 5127.2739 | 0
1276 | 2.7023 | 0 | 732.4441 | 5129.9763 | 0
1277 | 2.5906 | 0 | 660.6233 | 5132.5669 | 0
1278 | 2.5772 | 0 | 657.7905 | 5135.1441 | 0
1279 | 2.6143 | 0 | 661.2992 | 5137.7583 | 0
1280 | 2.6421 | 0 | 654.77 | 5140.4005 | 0
1281 | 2.6657 | 0 | 660.3425 | 5143.0661 | 0
1282 | 2.6627 | 0 | 655.3747 | 5145.7289 | 0
1283 | 2.6857 | 0 | 671.119 | 5148.4146 | 0
1284 | 2.6761 | 0 | 660.6462 | 5151.0907 | 0
1285 | 2.6117 | 0 | 658.7782 | 5153.7024 | 0
1286 | 2.5724 | 0 | 655.2025 | 5156.2748 | 0
1287 | 2.5764 | 0 | 657.7683 | 5158.8512 | 0
1288 | 2.595 | 0 | 658.2993 | 5161.4462 | 0
1289 | 2.6369 | 0 | 657.0606 | 5164.0831 | 0
1290 | 2.625 | 0 | 695.8839 | 5166.7082 | 0
1291 | 2.6108 | 0 | 663.6496 | 5169.319 | 0
1292 | 2.6282 | 0 | 656.8067 | 5171.9472 | 0
1293 | 2.6369 | 0 | 657.0592 | 5174.5841 | 0
1294 | 2.6299 | 0 | 651.9717 | 5177.214 | 0
1295 | 2.6528 | 0 | 655.0839 | 5179.8668 | 0
1296 | 2.6435 | 0 | 652.3684 | 5182.5103 | 0
1297 | 2.6531 | 0 | 694.9598 | 5185.1634 | 0
1298 | 2.6217 | 0 | 659.0638 | 5187.7851 | 0
1299 | 2.5727 | 0 | 650.3141 | 5190.3578 | 0
1300 | 2.5728 | 0 | 688.2413 | 5192.9306 | 0
1301 | 2.5921 | 0 | 655.7652 | 5195.5227 | 0
1302 | 2.6125 | 0 | 649.0205 | 5198.1351 | 0
1303 | 2.6393 | 0 | 649.807 | 5200.7744 | 0
1304 | 2.6286 | 0 | 654.375 | 5203.403 | 0
1305 | 2.4004 | 0 | 697.5034 | 5205.8034 | 0
1306 | 2.6341 | 0 | 654.5365 | 5208.4375 | 0
1307 | 2.632 | 0 | 664.2549 | 5211.0695 | 0
1308 | 2.5845 | 0 | 653.0995 | 5213.654 | 0
1309 | 2.6175 | 0 | 651.6085 | 5216.2715 | 0
1310 | 2.6311 | 0 | 689.6316 | 5218.9026 | 0
1311 | 2.6425 | 0 | 691.6095 | 5221.5451 | 0
1312 | 2.6384 | 0 | 693.4211 | 5224.1836 | 0
1313 | 2.6032 | 0 | 653.6387 | 5226.7868 | 0
1314 | 2.5841 | 0 | 648.1947 | 5229.3708 | 0
1315 | 2.6323 | 0 | 647.163 | 5232.0031 | 0
1316 | 2.5904 | 0 | 645.9347 | 5234.5935 | 0
1317 | 2.6408 | 0 | 684.5814 | 5237.2343 | 0
1318 | 2.6669 | 0 | 684.1378 | 5239.9012 | 0
1319 | 2.6457 | 0 | 652.4346 | 5242.5469 | 0
1320 | 2.5486 | 0 | 678.6176 | 5245.0954 | 0
1321 | 2.5251 | 0 | 641.6052 | 5247.6205 | 0
1322 | 2.5982 | 0 | 643.7235 | 5250.2187 | 0
1323 | 2.5983 | 0 | 648.6075 | 5252.817 | 0
1324 | 2.6116 | 0 | 641.6773 | 5255.4286 | 0
1325 | 2.649 | 0 | 642.789 | 5258.0776 | 0
1326 | 2.3486 | 0 | 759.077 | 5260.4262 | 0
1327 | 0 | 0 | 765.7621 | 5260.4262 | 0
1328 | 0.01742 | 0 | 1723.4366 | 5260.4436 | 0
1329 | 2.2624 | 0 | 709.2928 | 5262.706 | 0
1330 | 1.9604 | 0 | 700.1903 | 5264.6664 | 0
1331 | 2.5085 | 0 | 682.9922 | 5267.1749 | 0
1332 | 2.4834 | 0 | 655.1656 | 5269.6582 | 0
1333 | 2.7798 | 0 | 666.1679 | 5272.438 | 0
1334 | 2.7393 | 0 | 657.6585 | 5275.1774 | 0
1335 | 2.7262 | 0 | 659.6931 | 5277.9035 | 0
1336 | 2.6589 | 0 | 658.3092 | 5280.5624 | 0
1337 | 2.6458 | 0 | 654.8771 | 5283.2082 | 0
1338 | 2.5984 | 0 | 653.4996 | 5285.8065 | 0
1339 | 2.5986 | 0 | 689.5414 | 5288.4051 | 0
1340 | 2.5701 | 0 | 652.6884 | 5290.9753 | 0
1341 | 2.5389 | 0 | 656.7094 | 5293.5142 | 0
1342 | 2.4784 | 0 | 662.4226 | 5295.9926 | 0
1343 | 2.4348 | 0 | 658.7766 | 5298.4274 | 0
1344 | 2.4143 | 0 | 653.2876 | 5300.8417 | 0
1345 | 2.4405 | 0 | 651.5281 | 5303.2822 | 0
1346 | 2.4883 | 0 | 672.0944 | 5305.7705 | 0
1347 | 2.5339 | 0 | 711.5363 | 5308.3044 | 0
1348 | 2.4934 | 0 | 662.8308 | 5310.7977 | 0
1349 | 2.4585 | 0 | 649.5563 | 5313.2562 | 0
1350 | 2.4456 | 0 | 651.6677 | 5315.7019 | 0
1351 | 2.3975 | 0 | 650.364 | 5318.0993 | 0
1352 | 2.3853 | 0 | 647.5683 | 5320.4846 | 0
1353 | 2.4337 | 0 | 687.4751 | 5322.9183 | 0
1354 | 2.4036 | 0 | 652.9997 | 5325.3219 | 0
1355 | 2.3406 | 0 | 648.8537 | 5327.6625 | 0
1356 | 2.4361 | 0 | 656.3417 | 5330.0985 | 0
1357 | 2.3964 | 0 | 647.8671 | 5332.495 | 0
1358 | 2.3942 | 0 | 652.7498 | 5334.8892 | 0
1359 | 2.3673 | 0 | 652.0339 | 5337.2565 | 0
1360 | 2.4229 | 0 | 670.9058 | 5339.6794 | 0
1361 | 2.4515 | 0 | 644.4408 | 5342.1309 | 0
1362 | 2.4432 | 0 | 649.1375 | 5344.5741 | 0
1363 | 2.3992 | 0 | 647.9433 | 5346.9733 | 0
1364 | 2.4174 | 0 | 648.4354 | 5349.3908 | 0
1365 | 2.404 | 0 | 645.6052 | 5351.7948 | 0
1366 | 2.5006 | 0 | 650.7239 | 5354.2954 | 0
1367 | 2.4407 | 0 | 673.643 | 5356.7361 | 0
1368 | 2.3641 | 0 | 659.3812 | 5359.1002 | 0
1369 | 2.4689 | 0 | 642.467 | 5361.5691 | 0
1370 | 2.6022 | 0 | 641.4005 | 5364.1713 | 0
1371 | 2.6133 | 0 | 641.7287 | 5366.7846 | 0
1372 | 2.6368 | 0 | 678.4383 | 5369.4214 | 0
1373 | 2.6329 | 0 | 673.2791 | 5372.0543 | 0
1374 | 2.6292 | 0 | 683.6772 | 5374.6835 | 0
1375 | 2.4915 | 0 | 676.4444 | 5377.175 | 0
1376 | 2.5953 | 0 | 636.3238 | 5379.7703 | 0
1377 | 2.557 | 0 | 640.0789 | 5382.3273 | 0
1378 | 2.5448 | 0 | 637.2813 | 5384.8721 | 0
1379 | 2.5259 | 0 | 639.1809 | 5387.398 | 0
1380 | 2.5122 | 0 | 633.8943 | 5389.9103 | 0
1381 | 2.5469 | 0 | 675.0684 | 5392.4571 | 0
1382 | 2.5213 | 0 | 636.6028 | 5394.9785 | 0
1383 | 2.4981 | 0 | 638.3838 | 5397.4765 | 0
1384 | 2.4825 | 0 | 640.3946 | 5399.959 | 0
1385 | 2.455 | 0 | 632.2607 | 5402.414 | 0
1386 | 2.4447 | 0 | 634.4231 | 5404.8587 | 0
1387 | 2.4199 | 0 | 628.8185 | 5407.2786 | 0
1388 | 2.5168 | 0 | 669.2239 | 5409.7954 | 0
1389 | 2.5042 | 0 | 674.7256 | 5412.2996 | 0
1390 | 2.4582 | 0 | 634.8034 | 5414.7578 | 0
1391 | 2.4357 | 0 | 636.6272 | 5417.1935 | 0
1392 | 2.4375 | 0 | 636.6785 | 5419.6311 | 0
1393 | 2.4371 | 0 | 636.6668 | 5422.0682 | 0
1394 | 2.4347 | 0 | 629.233 | 5424.5028 | 0
1395 | 2.521 | 0 | 665.8303 | 5427.0239 | 0
1396 | 2.471 | 0 | 701.7801 | 5429.4949 | 0
1397 | 2.2913 | 0 | 689.4797 | 5431.7862 | 0
1398 | 2.2807 | 0 | 684.2459 | 5434.0669 | 0
1399 | 2.2304 | 0 | 686.2205 | 5436.2972 | 0
1400 | 2.2355 | 0 | 643.6619 | 5438.5328 | 0
1401 | 2.2283 | 0 | 638.5091 | 5440.7611 | 0
1402 | 2.3209 | 0 | 699.6326 | 5443.082 | 0
1403 | 2.1934 | 0 | 694.254 | 5445.2753 | 0
1404 | 2.1593 | 0 | 702.2703 | 5447.4347 | 0
1405 | 2.2642 | 0 | 676.3317 | 5449.6988 | 0
1406 | 2.311 | 0 | 686.1419 | 5452.0099 | 0
1407 | 2.2992 | 0 | 642.8166 | 5454.309 | 0
1408 | 2.3119 | 0 | 640.6734 | 5456.6209 | 0
1409 | 2.389 | 0 | 684.4911 | 5459.01 | 0
1410 | 2.4778 | 0 | 632.9069 | 5461.4878 | 0
1411 | 2.3526 | 0 | 686.4254 | 5463.8404 | 0
1412 | 2.3268 | 0 | 683.8063 | 5466.1671 | 0
1413 | 2.3226 | 0 | 680.8683 | 5468.4898 | 0
1414 | 2.3544 | 0 | 658.0395 | 5470.8441 | 0
1415 | 2.3553 | 0 | 679.3089 | 5473.1994 | 0
1416 | 2.4362 | 0 | 654.6554 | 5475.6356 | 0
1417 | 2.432 | 0 | 679.4568 | 5478.0677 | 0
1418 | 2.3915 | 0 | 647.735 | 5480.4592 | 0
1419 | 2.3279 | 0 | 641.0964 | 5482.7871 | 0
1420 | 2.3315 | 0 | 636.249 | 5485.1186 | 0
1421 | 2.3795 | 0 | 651.753 | 5487.4981 | 0
1422 | 2.403 | 0 | 681.9315 | 5489.9011 | 0
1423 | 2.4359 | 0 | 676.704 | 5492.337 | 0
1424 | 2.4657 | 0 | 674.4483 | 5494.8027 | 0
1425 | 2.4245 | 0 | 648.626 | 5497.2272 | 0
1426 | 2.3182 | 0 | 638.3648 | 5499.5453 | 0
1427 | 2.378 | 0 | 632.5732 | 5501.9233 | 0
1428 | 2.4144 | 0 | 674.2145 | 5504.3378 | 0
1429 | 2.3997 | 0 | 633.1702 | 5506.7374 | 0
1430 | 2.3975 | 0 | 669.2324 | 5509.1349 | 0
1431 | 2.4142 | 0 | 629.2307 | 5511.5491 | 0
1432 | 2.3974 | 0 | 647.0458 | 5513.9465 | 0
1433 | 2.3272 | 0 | 628.7263 | 5516.2736 | 0
1434 | 2.2901 | 0 | 673.8218 | 5518.5637 | 0
1435 | 2.3092 | 0 | 638.1281 | 5520.8729 | 0
1436 | 2.3172 | 0 | 635.8662 | 5523.1901 | 0
1437 | 2.6116 | 0 | 782.7587 | 5525.8017 | 0
1438 | 2.4021 | 0 | 645.5523 | 5528.2038 | 0
1439 | 2.628 | 0 | 687.0359 | 5530.8318 | 0
1440 | 2.5076 | 0 | 660.4168 | 5533.3394 | 0
1441 | 2.4133 | 0 | 668.25 | 5535.7526 | 0
1442 | 2.3509 | 0 | 687.0288 | 5538.1035 | 0
1443 | 2.3059 | 0 | 660.1327 | 5540.4094 | 0
1444 | 2.2912 | 0 | 641.088 | 5542.7006 | 0
1445 | 2.3194 | 0 | 633.4532 | 5545.02 | 0
1446 | 2.3312 | 0 | 654.741 | 5547.3511 | 0
1447 | 2.3076 | 0 | 683.0052 | 5549.6588 | 0
1448 | 2.2711 | 0 | 639.609 | 5551.9299 | 0
1449 | 2.264 | 0 | 636.9441 | 5554.1939 | 0
1450 | 2.3025 | 0 | 633.0034 | 5556.4964 | 0
1451 | 2.3143 | 0 | 684.3827 | 5558.8106 | 0
1452 | 2.2412 | 0 | 646.2903 | 5561.0518 | 0
1453 | 2.2616 | 0 | 677.425 | 5563.3133 | 0
1454 | 2.2618 | 0 | 646.8512 | 5565.5751 | 0
1455 | 2.3084 | 0 | 641.4352 | 5567.8836 | 0
1456 | 2.3011 | 0 | 630.4965 | 5570.1847 | 0
1457 | 2.2839 | 0 | 630.0378 | 5572.4686 | 0
1458 | 2.3878 | 0 | 646.8171 | 5574.8564 | 0
1459 | 2.3719 | 0 | 636.7228 | 5577.2283 | 0
1460 | 2.3316 | 0 | 651.9034 | 5579.56 | 0
1461 | 2.3053 | 0 | 649.3139 | 5581.8652 | 0
1462 | 2.2964 | 0 | 636.1781 | 5584.1616 | 0
1463 | 2.2662 | 0 | 726.9844 | 5586.4278 | 0
1464 | 2.1929 | 0 | 622.7085 | 5588.6207 | 0
1465 | 2.4018 | 0 | 638.9472 | 5591.0225 | 0
1466 | 2.3597 | 0 | 638.9454 | 5593.3822 | 0
1467 | 2.2978 | 0 | 625.4681 | 5595.6801 | 0
1468 | 2.2849 | 0 | 620.1821 | 5597.9649 | 0
1469 | 2.3124 | 0 | 685.4552 | 5600.2773 | 0
1470 | 2.2587 | 0 | 604.6856 | 5602.5361 | 0
1471 | 2.3011 | 0 | 599.7861 | 5604.8371 | 0
1472 | 2.4309 | 0 | 657.3112 | 5607.268 | 0
1473 | 1.3196 | 0 | 702.089 | 5608.5876 | 0
1474 | 2.5236 | 0 | 639.1131 | 5611.1112 | 0
1475 | 2.4594 | 0 | 622.5911 | 5613.5706 | 0
1476 | 2.4493 | 0 | 634.554 | 5616.02 | 0
1477 | 2.4564 | 0 | 629.8472 | 5618.4763 | 0
1478 | 2.4098 | 0 | 623.6263 | 5620.8862 | 0
1479 | 2.4483 | 0 | 661.1897 | 5623.3345 | 0
1480 | 2.1641 | 0 | 646.8668 | 5625.4986 | 0
1481 | 2.3504 | 0 | 654.7004 | 5627.849 | 0
1482 | 2.3648 | 0 | 641.4024 | 5630.2138 | 0
1483 | 2.3704 | 0 | 622.5231 | 5632.5842 | 0
1484 | 2.2083 | 0 | 620.6284 | 5634.7925 | 0
1485 | 2.353 | 0 | 629.426 | 5637.1455 | 0
1486 | 2.373 | 0 | 644.0586 | 5639.5185 | 0
1487 | 2.3762 | 0 | 673.0785 | 5641.8947 | 0
1488 | 2.3706 | 0 | 620.0721 | 5644.2653 | 0
1489 | 2.3389 | 0 | 619.1913 | 5646.6042 | 0
1490 | 2.294 | 0 | 627.8367 | 5648.8982 | 0
1491 | 2.253 | 0 | 621.8022 | 5651.1512 | 0
1492 | 2.2682 | 0 | 619.734 | 5653.4194 | 0
1493 | 2.3621 | 0 | 641.3621 | 5655.7815 | 0
1494 | 2.3228 | 0 | 626.1407 | 5658.1043 | 0
1495 | 2.2953 | 0 | 653.3558 | 5660.3996 | 0
1496 | 2.2953 | 0 | 630.341 | 5662.6949 | 0
1497 | 2.3049 | 0 | 641.3737 | 5664.9998 | 0
1498 | 2.3369 | 0 | 619.1359 | 5667.3367 | 0
1499 | 2.2067 | 0 | 620.5865 | 5669.5434 | 0
1500 | 2.3417 | 0 | 668.9464 | 5671.885 | 0
1501 | 2.3556 | 0 | 665.9225 | 5674.2406 | 0
1502 | 2.3352 | 0 | 624.0125 | 5676.5757 | 0
1503 | 2.0646 | 0 | 640.8932 | 5678.6404 | 0
1504 | 2.3267 | 0 | 616.3962 | 5680.9671 | 0
1505 | 2.2973 | 0 | 620.5187 | 5683.2644 | 0
1506 | 2.2677 | 0 | 619.722 | 5685.5321 | 0
1507 | 2.3248 | 0 | 611.4269 | 5687.8569 | 0
1508 | 2.1876 | 0 | 620.0911 | 5690.0445 | 0
1509 | 2.4009 | 0 | 625.83 | 5692.4454 | 0
1510 | 2.2984 | 0 | 623.1697 | 5694.7438 | 0
1511 | 2.323 | 0 | 618.7545 | 5697.0668 | 0
1512 | 2.3736 | 0 | 630.917 | 5699.4404 | 0
1513 | 2.4296 | 0 | 661.3009 | 5701.87 | 0
1514 | 2.434 | 0 | 655.461 | 5704.304 | 0
1515 | 2.4278 | 0 | 658.7615 | 5706.7318 | 0
1516 | 2.3758 | 0 | 655.9959 | 5709.1075 | 0
1517 | 2.3205 | 0 | 618.6876 | 5711.4281 | 0
1518 | 2.2842 | 0 | 620.1643 | 5713.7123 | 0
1519 | 2.2977 | 0 | 620.5292 | 5716.01 | 0
1520 | 2.2831 | 0 | 617.6681 | 5718.2931 | 0
1521 | 2.3086 | 0 | 658.5043 | 5720.6016 | 0
1522 | 2.2994 | 0 | 660.9339 | 5722.9011 | 0
1523 | 2.2645 | 0 | 614.7009 | 5725.1656 | 0
1524 | 2.2605 | 0 | 617.0589 | 5727.426 | 0
1525 | 2.2228 | 0 | 613.5863 | 5729.6489 | 0
1526 | 2.2843 | 0 | 636.3159 | 5731.9332 | 0
1527 | 2.3022 | 0 | 658.5027 | 5734.2354 | 0
1528 | 2.2862 | 0 | 663.4845 | 5736.5216 | 0
1529 | 2.2583 | 0 | 617.0021 | 5738.7799 | 0
1530 | 2.2161 | 0 | 615.8801 | 5740.996 | 0
1531 | 2.2414 | 0 | 636.4013 | 5743.2374 | 0
1532 | 2.2665 | 0 | 617.2222 | 5745.5039 | 0
1533 | 2.265 | 0 | 617.1803 | 5747.7689 | 0
1534 | 2.26 | 0 | 614.5779 | 5750.0289 | 0
1535 | 2.2915 | 0 | 636.9709 | 5752.3204 | 0
1536 | 2.1152 | 0 | 633.1947 | 5754.4356 | 0
1537 | 2.2182 | 0 | 625.8417 | 5756.6538 | 0
1538 | 2.1846 | 0 | 633.8713 | 5758.8384 | 0
1539 | 2.3185 | 0 | 662.5968 | 5761.1569 | 0
1540 | 2.2873 | 0 | 612.8537 | 5763.4442 | 0
1541 | 2.2808 | 0 | 612.6748 | 5765.725 | 0
1542 | 2.3032 | 0 | 660.9339 | 5768.0282 | 0
1543 | 2.2639 | 0 | 619.6191 | 5770.292 | 0
1544 | 2.2198 | 0 | 613.5047 | 5772.5118 | 0
1545 | 2.2502 | 0 | 620.2068 | 5774.762 | 0
1546 | 2.2618 | 0 | 614.6263 | 5777.0238 | 0
1547 | 2.2329 | 0 | 613.8539 | 5779.2567 | 0
1548 | 2.2267 | 0 | 616.1614 | 5781.4834 | 0
1549 | 1.9505 | 0 | 708.3607 | 5783.434 | 0
1550 | 2.1784 | 0 | 663.355 | 5785.6124 | 0
1551 | 2.2965 | 0 | 660.9241 | 5787.9088 | 0
1552 | 2.2393 | 0 | 618.9649 | 5790.1481 | 0
1553 | 2.1898 | 0 | 615.1919 | 5792.3379 | 0
1554 | 2.2067 | 0 | 615.6342 | 5794.5446 | 0
1555 | 2.1977 | 0 | 610.4474 | 5796.7423 | 0
1556 | 2.2239 | 0 | 631.0948 | 5798.9663 | 0
1557 | 2.2064 | 0 | 613.1503 | 5801.1726 | 0
1558 | 2.1839 | 0 | 617.5152 | 5803.3565 | 0
1559 | 2.1609 | 0 | 616.922 | 5805.5174 | 0
1560 | 2.1269 | 0 | 618.5433 | 5807.6443 | 0
1561 | 2.1435 | 0 | 613.9946 | 5809.7878 | 0
1562 | 2.1596 | 0 | 611.9286 | 5811.9473 | 0
1563 | 2.19 | 0 | 631.3633 | 5814.1374 | 0
1564 | 2.2043 | 0 | 665.8884 | 5816.3417 | 0
1565 | 1.9324 | 0 | 780.8934 | 5818.2741 | 0
1566 | 1.2031 | 0 | 820.6561 | 5819.4772 | 0
1567 | 1.3255 | 0 | 659.8353 | 5820.8027 | 0
1568 | 1.9499 | 0 | 641.8594 | 5822.7526 | 0
1569 | 1.9716 | 0 | 632.2971 | 5824.7242 | 0
1570 | 2.0422 | 0 | 631.4359 | 5826.7663 | 0
1571 | 1.8896 | 0 | 620.3913 | 5828.6559 | 0
1572 | 2.1381 | 0 | 638.7448 | 5830.7941 | 0
1573 | 2.0695 | 0 | 644.2008 | 5832.8635 | 0
1574 | 1.9945 | 0 | 693.8094 | 5834.8581 | 0
1575 | 2.0032 | 0 | 688.0817 | 5836.8612 | 0
1576 | 1.9646 | 0 | 700.2833 | 5838.8258 | 0
1577 | 2.0126 | 0 | 683.0798 | 5840.8384 | 0
1578 | 2.1705 | 0 | 675.1117 | 5843.0089 | 0
1579 | 2.1566 | 0 | 629.236 | 5845.1655 | 0
1580 | 2.2019 | 0 | 622.9406 | 5847.3674 | 0
1581 | 2.2542 | 0 | 658.9292 | 5849.6216 | 0
1582 | 2.2165 | 0 | 623.3182 | 5851.8381 | 0
1583 | 2.2084 | 0 | 623.1091 | 5854.0465 | 0
1584 | 2.2092 | 0 | 628.0757 | 5856.2557 | 0
1585 | 2.1977 | 0 | 625.3114 | 5858.4534 | 0
1586 | 2.1771 | 0 | 629.7541 | 5860.6305 | 0
1587 | 1.9803 | 0 | 622.4683 | 5862.6108 | 0
1588 | 2.0607 | 0 | 660.6668 | 5864.6715 | 0
1589 | 2.2494 | 0 | 667.9565 | 5866.9209 | 0
1590 | 2.2566 | 0 | 662.5728 | 5869.1775 | 0
1591 | 2.2582 | 0 | 657.3415 | 5871.4357 | 0
1592 | 2.2222 | 0 | 625.9465 | 5873.6579 | 0
1593 | 1.8626 | 0 | 627.3435 | 5875.5205 | 0
1594 | 1.9884 | 0 | 627.6691 | 5877.5089 | 0
1595 | 2.0017 | 0 | 627.9787 | 5879.5105 | 0
1596 | 2.0109 | 0 | 628.1948 | 5881.5214 | 0
1597 | 2.0261 | 0 | 628.5535 | 5883.5475 | 0
1598 | 2.0368 | 0 | 681.7185 | 5885.5844 | 0
1599 | 2.0034 | 0 | 628.0203 | 5887.5878 | 0
1600 | 1.9744 | 0 | 624.836 | 5889.5622 | 0
1601 | 2.0075 | 0 | 615.6071 | 5891.5697 | 0
1602 | 2.2274 | 0 | 618.6526 | 5893.7971 | 0
1603 | 2.141 | 0 | 633.8295 | 5895.9381 | 0
1604 | 2.0666 | 0 | 629.5186 | 5898.0047 | 0
1605 | 2.0551 | 0 | 624.2458 | 5900.0597 | 0
1606 | 2.0676 | 0 | 686.3522 | 5902.1274 | 0
1607 | 2.272 | 0 | 665.3314 | 5904.3994 | 0
1608 | 2.2915 | 0 | 670.4082 | 5906.6908 | 0
1609 | 2.0506 | 0 | 671.784 | 5908.7414 | 0
1610 | 2.1728 | 0 | 665.3678 | 5910.9142 | 0
1611 | 2.1854 | 0 | 665.3258 | 5913.0997 | 0
1612 | 2.1813 | 0 | 664.8378 | 5915.2809 | 0
1613 | 2.0451 | 0 | 684.2911 | 5917.3261 | 0
1614 | 2.0427 | 0 | 628.9482 | 5919.3688 | 0
1615 | 2.1914 | 0 | 617.7095 | 5921.5602 | 0
1616 | 2.1749 | 0 | 627.2114 | 5923.735 | 0
1617 | 2.0619 | 0 | 626.9087 | 5925.797 | 0
1618 | 2.0201 | 0 | 623.4077 | 5927.8171 | 0
1619 | 1.9978 | 0 | 679.1665 | 5929.8149 | 0
1620 | 1.9873 | 0 | 677.623 | 5931.8022 | 0
1621 | 1.9997 | 0 | 679.145 | 5933.802 | 0
1622 | 2.0156 | 0 | 625.8032 | 5935.8176 | 0
1623 | 2.0304 | 0 | 626.153 | 5937.848 | 0
1624 | 2 | 0 | 622.9317 | 5939.848 | 0
1625 | 2.0141 | 0 | 625.7661 | 5941.8621 | 0
1626 | 2.0454 | 0 | 676.5162 | 5943.9075 | 0
1627 | 2.0522 | 0 | 619.1839 | 5945.9597 | 0
1628 | 2.0474 | 0 | 621.5637 | 5948.0071 | 0
1629 | 2.0393 | 0 | 636.1615 | 5950.0464 | 0
1630 | 2.054 | 0 | 675.8629 | 5952.1004 | 0
1631 | 2.0429 | 0 | 678.6143 | 5954.1433 | 0
1632 | 2.0492 | 0 | 675.9048 | 5956.1924 | 0
1633 | 2.0711 | 0 | 676.4741 | 5958.2636 | 0
1634 | 2.0473 | 0 | 629.0578 | 5960.3109 | 0
1635 | 1.8237 | 0 | 621.4578 | 5962.1346 | 0
1636 | 2.009 | 0 | 625.6474 | 5964.1437 | 0
1637 | 1.9911 | 0 | 625.227 | 5966.1348 | 0
1638 | 2.0005 | 0 | 622.9435 | 5968.1353 | 0
1639 | 2.0139 | 0 | 620.7593 | 5970.1492 | 0
1640 | 2.0395 | 0 | 670.6853 | 5972.1887 | 0
1641 | 1.9716 | 0 | 624.7729 | 5974.1603 | 0
1642 | 1.9491 | 0 | 621.746 | 5976.1095 | 0
1643 | 1.9762 | 0 | 622.374 | 5978.0857 | 0
1644 | 1.9567 | 0 | 676.8913 | 5980.0424 | 0
1645 | 2.0113 | 0 | 676.267 | 5982.0536 | 0
1646 | 2.036 | 0 | 673.3701 | 5984.0897 | 0
1647 | 2.0421 | 0 | 679.1638 | 5986.1318 | 0
1648 | 1.2472 | 0 | 641.6339 | 5987.379 | 0
1649 | 1.1353 | 0 | 632.3299 | 5988.5143 | 0
1650 | 1.0172 | 0 | 643.744 | 5989.5315 | 0
1651 | 1.7922 | 0 | 625.8307 | 5991.3237 | 0
1652 | 2.1675 | 0 | 636.9772 | 5993.4912 | 0
1653 | 2.0969 | 0 | 630.2528 | 5995.5881 | 0
1654 | 2.1097 | 0 | 628.0719 | 5997.6978 | 0
1655 | 2.0909 | 0 | 625.1185 | 5999.7887 | 0
1656 | 2.0851 | 0 | 624.975 | 6001.8738 | 0
1657 | 2.0408 | 0 | 626.4019 | 6003.9146 | 0
1658 | 2.0275 | 0 | 674.7553 | 6005.9421 | 0
1659 | 2.0194 | 0 | 623.3901 | 6007.9615 | 0
1660 | 2.0203 | 0 | 623.4115 | 6009.9817 | 0
1661 | 2.0352 | 0 | 616.2756 | 6012.017 | 0
1662 | 2.0209 | 0 | 620.9258 | 6014.0378 | 0
1663 | 1.9766 | 0 | 619.8782 | 6016.0144 | 0
1664 | 1.9934 | 0 | 631.1839 | 6018.0079 | 0
1665 | 2.1764 | 0 | 664.1657 | 6020.1842 | 0
1666 | 2.2152 | 0 | 615.8577 | 6022.3995 | 0
1667 | 2.2153 | 0 | 615.8598 | 6024.6148 | 0
1668 | 2.2054 | 0 | 659.8078 | 6026.8202 | 0
1669 | 2.1764 | 0 | 657.2627 | 6028.9965 | 0
1670 | 2.1806 | 0 | 662.2116 | 6031.1772 | 0
1671 | 2.174 | 0 | 609.827 | 6033.3512 | 0
1672 | 2.1815 | 0 | 610.0225 | 6035.5327 | 0
1673 | 2.1765 | 0 | 607.4165 | 6037.7092 | 0
1674 | 2.1955 | 0 | 607.9177 | 6039.9047 | 0
1675 | 2.2092 | 0 | 652.2235 | 6042.114 | 0
1676 | 2.2019 | 0 | 652.9588 | 6044.3159 | 0
1677 | 2.1624 | 0 | 609.5236 | 6046.4783 | 0
1678 | 2.142 | 0 | 634.4771 | 6048.6202 | 0
1679 | 2.1492 | 0 | 614.1404 | 6050.7694 | 0
1680 | 2.1431 | 0 | 606.5449 | 6052.9125 | 0
1681 | 2.1719 | 0 | 652.8619 | 6055.0844 | 0
1682 | 2.1859 | 0 | 646.9482 | 6057.2703 | 0
1683 | 2.1791 | 0 | 654.836 | 6059.4494 | 0
1684 | 2.1444 | 0 | 651.8258 | 6061.5937 | 0
1685 | 2.1619 | 0 | 644.3804 | 6063.7556 | 0
1686 | 2.1399 | 0 | 657.1072 | 6065.8955 | 0
1687 | 2.0248 | 0 | 658.1359 | 6067.9203 | 0
1688 | 2.0297 | 0 | 660.9264 | 6069.9499 | 0
1689 | 2.0155 | 0 | 660.2907 | 6071.9655 | 0
1690 | 2.0058 | 0 | 613.0666 | 6073.9713 | 0
1691 | 1.9388 | 0 | 593.9743 | 6075.91 | 0
1692 | 2.1027 | 0 | 669.0818 | 6078.0127 | 0
1693 | 2.0449 | 0 | 666.5331 | 6080.0576 | 0
1694 | 2.0522 | 0 | 611.7011 | 6082.1097 | 0
1695 | 2.0148 | 0 | 608.2942 | 6084.1246 | 0
1696 | 1.9884 | 0 | 662.5144 | 6086.1129 | 0
1697 | 1.9329 | 0 | 608.8374 | 6088.0458 | 0
1698 | 1.9433 | 0 | 601.5768 | 6089.9891 | 0
1699 | 1.9381 | 0 | 608.9607 | 6091.9272 | 0
1700 | 1.9662 | 0 | 655.8931 | 6093.8934 | 0
1701 | 1.9675 | 0 | 607.1538 | 6095.8609 | 0
1702 | 1.9645 | 0 | 607.083 | 6097.8255 | 0
1703 | 1.9899 | 0 | 639.5683 | 6099.8153 | 0
1704 | 1.9713 | 0 | 597.2572 | 6101.7866 | 0
1705 | 2.1452 | 0 | 599.171 | 6103.9318 | 0
1706 | 2.1591 | 0 | 650.2859 | 6106.0908 | 0
1707 | 2.1371 | 0 | 598.9587 | 6108.2279 | 0
1708 | 2.1325 | 0 | 601.3149 | 6110.3603 | 0
1709 | 2.1304 | 0 | 618.3038 | 6112.4908 | 0
1710 | 2.1618 | 0 | 644.3807 | 6114.6525 | 0
1711 | 2.137 | 0 | 594.0106 | 6116.7895 | 0
1712 | 2.1151 | 0 | 595.9103 | 6118.9046 | 0
1713 | 2.0958 | 0 | 612.1615 | 6121.0005 | 0
1714 | 2.0038 | 0 | 600.5456 | 6123.0043 | 0
1715 | 1.9727 | 0 | 599.7859 | 6124.977 | 0
1716 | 1.9526 | 0 | 604.2985 | 6126.9296 | 0
1717 | 1.95 | 0 | 659.7472 | 6128.8796 | 0
1718 | 1.9469 | 0 | 606.6657 | 6130.8266 | 0
1719 | 1.9255 | 0 | 661.4958 | 6132.7521 | 0
1720 | 0.02821 | 0 | 710.6641 | 6132.7803 | 0
1721 | 1.4996 | 0 | 612.4596 | 6134.2799 | 0
1722 | 1.8368 | 0 | 619.2234 | 6136.1167 | 0
1723 | 2.0063 | 0 | 615.5772 | 6138.1229 | 0
1724 | 2.0154 | 0 | 631.0637 | 6140.1383 | 0
1725 | 1.9786 | 0 | 609.9175 | 6142.1169 | 0
1726 | 1.9413 | 0 | 606.5317 | 6144.0582 | 0
1727 | 1.9368 | 0 | 608.9284 | 6145.995 | 0
1728 | 1.9684 | 0 | 648.1661 | 6147.9634 | 0
1729 | 1.8583 | 0 | 609.6351 | 6149.8217 | 0
1730 | 1.9265 | 0 | 608.6889 | 6151.7482 | 0
1731 | 1.9659 | 0 | 656.64 | 6153.7141 | 0
1732 | 1.9609 | 0 | 604.4961 | 6155.675 | 0
1733 | 1.6306 | 0 | 783.4375 | 6157.3056 | 0
1734 | 1.8034 | 0 | 598.3549 | 6159.109 | 0
1735 | 1.7893 | 0 | 587.9886 | 6160.8983 | 0
1736 | 2.1804 | 0 | 647.6813 | 6163.0787 | 0
1737 | 2.2937 | 0 | 641.7241 | 6165.3725 | 0
1738 | 2.2059 | 0 | 642.0421 | 6167.5784 | 0
1739 | 2.1985 | 0 | 641.6892 | 6169.7769 | 0
1740 | 2.1508 | 0 | 650.321 | 6171.9277 | 0
1741 | 2.1205 | 0 | 593.5768 | 6174.0482 | 0
1742 | 2.1092 | 0 | 595.7567 | 6176.1575 | 0
1743 | 2.0776 | 0 | 587.505 | 6178.2351 | 0
1744 | 2.063 | 0 | 594.5654 | 6180.298 | 0
1745 | 2.1053 | 0 | 601.6057 | 6182.4033 | 0
1746 | 2.0944 | 0 | 609.6081 | 6184.4977 | 0
1747 | 2.0318 | 0 | 606.7331 | 6186.5296 | 0
1748 | 2.0337 | 0 | 604.2221 | 6188.5633 | 0
1749 | 2.0536 | 0 | 642.7906 | 6190.6169 | 0
1750 | 2.0459 | 0 | 645.3907 | 6192.6628 | 0
1751 | 2.0411 | 0 | 645.4306 | 6194.7039 | 0
1752 | 2.072 | 0 | 601.6553 | 6196.7758 | 0
1753 | 2.0635 | 0 | 609.7427 | 6198.8393 | 0
1754 | 2.0086 | 0 | 601.9656 | 6200.848 | 0
1755 | 2.0443 | 0 | 606.917 | 6202.8922 | 0
1756 | 2.0398 | 0 | 604.3137 | 6204.9321 | 0
1757 | 2.0579 | 0 | 619.1107 | 6206.9899 | 0
1758 | 2.0838 | 0 | 642.3805 | 6209.0738 | 0
1759 | 2.0403 | 0 | 637.2034 | 6211.1141 | 0
1760 | 2.0075 | 0 | 650.4562 | 6213.1216 | 0
1761 | 1.9468 | 0 | 645.4735 | 6215.0684 | 0
1762 | 1.9736 | 0 | 592.3276 | 6217.042 | 0
1763 | 2.0223 | 0 | 650.3969 | 6219.0643 | 0
1764 | 2.0093 | 0 | 643.006 | 6221.0737 | 0
1765 | 2.0282 | 0 | 639.9418 | 6223.1019 | 0
1766 | 2.0287 | 0 | 642.8884 | 6225.1306 | 0
1767 | 2.0003 | 0 | 592.9858 | 6227.1309 | 0
1768 | 1.8243 | 0 | 655.4404 | 6228.9552 | 0
1769 | 2.1925 | 0 | 570.9118 | 6231.1476 | 0
1770 | 2.4126 | 0 | 622.2926 | 6233.5602 | 0
1771 | 2.3435 | 0 | 621.8866 | 6235.9037 | 0
1772 | 2.2872 | 0 | 619.0672 | 6238.1909 | 0
1773 | 2.3172 | 0 | 621.6857 | 6240.5081 | 0
1774 | 2.2673 | 0 | 642.8579 | 6242.7754 | 0
1775 | 2.1108 | 0 | 619.0599 | 6244.8862 | 0
1776 | 2.2829 | 0 | 611.4827 | 6247.1691 | 0
1777 | 2.3008 | 0 | 608.4486 | 6249.4699 | 0
1778 | 2.2837 | 0 | 571.0985 | 6251.7537 | 0
1779 | 2.251 | 0 | 637.6443 | 6254.0047 | 0
1780 | 2.0261 | 0 | 603.4369 | 6256.0308 | 0
1781 | 2.0151 | 0 | 593.798 | 6258.0459 | 0
1782 | 2.184 | 0 | 615.5583 | 6260.2299 | 0
1783 | 2.2628 | 0 | 626.8667 | 6262.4926 | 0
1784 | 2.1379 | 0 | 626.5737 | 6264.6305 | 0
1785 | 2.1247 | 0 | 634.4555 | 6266.7552 | 0
1786 | 2.1369 | 0 | 634.4505 | 6268.892 | 0
1787 | 2.1915 | 0 | 575.7886 | 6271.0835 | 0
1788 | 2.1875 | 0 | 616.5864 | 6273.271 | 0
1789 | 2.1797 | 0 | 624.215 | 6275.4506 | 0
1790 | 2.172 | 0 | 580.5445 | 6277.6226 | 0
1791 | 2.1188 | 0 | 577.4975 | 6279.7415 | 0
1792 | 2.1006 | 0 | 572.1284 | 6281.8421 | 0
1793 | 2.1634 | 0 | 586.1485 | 6284.0055 | 0
1794 | 2.1729 | 0 | 591.3494 | 6286.1785 | 0
1795 | 2.128 | 0 | 607.7044 | 6288.3064 | 0
1796 | 2.0156 | 0 | 600.7954 | 6290.322 | 0
1797 | 2.0012 | 0 | 598.4843 | 6292.3233 | 0
1798 | 2.1191 | 0 | 559.0427 | 6294.4423 | 0
1799 | 2.2033 | 0 | 561.4357 | 6296.6456 | 0
1800 | 2.2179 | 0 | 575.4626 | 6298.8635 | 0
1801 | 2.2587 | 0 | 586.3011 | 6301.1221 | 0
1802 | 2.1816 | 0 | 616.6353 | 6303.3037 | 0
1803 | 2.0898 | 0 | 616.3663 | 6305.3935 | 0
1804 | 2.1316 | 0 | 616.2785 | 6307.5251 | 0
1805 | 2.149 | 0 | 611.606 | 6309.6741 | 0
1806 | 2.1123 | 0 | 568.6837 | 6311.7864 | 0
1807 | 2.0899 | 0 | 565.6104 | 6313.8763 | 0
1808 | 2.0421 | 0 | 576.6787 | 6315.9184 | 0
1809 | 2.0424 | 0 | 566.7982 | 6317.9608 | 0
1810 | 2.1151 | 0 | 566.3014 | 6320.0759 | 0
1811 | 2.1026 | 0 | 565.9575 | 6322.1785 | 0
1812 | 2.1199 | 0 | 563.9754 | 6324.2984 | 0
1813 | 2.1532 | 0 | 611.76 | 6326.4516 | 0
1814 | 2.1572 | 0 | 611.758 | 6328.6088 | 0
1815 | 2.1751 | 0 | 611.7557 | 6330.7839 | 0
1816 | 2.1608 | 0 | 614.3698 | 6332.9447 | 0
1817 | 2.156 | 0 | 609.1445 | 6335.1007 | 0
1818 | 2.0505 | 0 | 617.2773 | 6337.1513 | 0
1819 | 2.0356 | 0 | 613.9795 | 6339.1869 | 0
1820 | 1.984 | 0 | 616.9082 | 6341.1709 | 0
1821 | 2.0321 | 0 | 614.0023 | 6343.203 | 0
1822 | 2.0958 | 0 | 608.544 | 6345.2988 | 0
1823 | 2.0563 | 0 | 619.2018 | 6347.3551 | 0
1824 | 2.0011 | 0 | 577.7558 | 6349.3562 | 0
1825 | 1.9467 | 0 | 616.674 | 6351.3029 | 0
1826 | 2.1031 | 0 | 551.2403 | 6353.406 | 0
1827 | 2.2301 | 0 | 552.4735 | 6355.6361 | 0
1828 | 2.255 | 0 | 565.5369 | 6357.8911 | 0
1829 | 2.2288 | 0 | 603.4659 | 6360.12 | 0
1830 | 2.1738 | 0 | 605.8409 | 6362.2937 | 0
1831 | 2.1176 | 0 | 578.2509 | 6364.4113 | 0
1832 | 2.107 | 0 | 580.9831 | 6366.5183 | 0
1833 | 2.1014 | 0 | 559.0996 | 6368.6198 | 0
1834 | 2.076 | 0 | 567.214 | 6370.6958 | 0
1835 | 2.08 | 0 | 562.8791 | 6372.7758 | 0
1836 | 2.1011 | 0 | 603.6109 | 6374.8769 | 0
1837 | 2.0986 | 0 | 606.24 | 6376.9755 | 0
1838 | 2.0722 | 0 | 603.5238 | 6379.0476 | 0
1839 | 2.0509 | 0 | 603.4283 | 6381.0985 | 0
1840 | 2.0303 | 0 | 603.5363 | 6383.1288 | 0
1841 | 2.0382 | 0 | 603.4925 | 6385.167 | 0
1842 | 2.0327 | 0 | 606.1561 | 6387.1997 | 0
1843 | 2.0617 | 0 | 550.0826 | 6389.2614 | 0
1844 | 0.96608 | 0 | 537.2916 | 6390.2275 | 0
1845 | 2.2396 | 0 | 564.9308 | 6392.4671 | 0
1846 | 2.1416 | 0 | 592.4848 | 6394.6087 | 0
1847 | 2.0749 | 0 | 590.8794 | 6396.6836 | 0
1848 | 2.0625 | 0 | 599.025 | 6398.7461 | 0
1849 | 2.0689 | 0 | 560.1144 | 6400.815 | 0
1850 | 2.0929 | 0 | 603.5722 | 6402.9078 | 0
1851 | 2.0675 | 0 | 603.4858 | 6404.9753 | 0
1852 | 2.0629 | 0 | 600.8786 | 6407.0382 | 0
1853 | 2.0665 | 0 | 603.4902 | 6409.1047 | 0
1854 | 2.039 | 0 | 595.7366 | 6411.1436 | 0
1855 | 2.0421 | 0 | 606.1399 | 6413.1857 | 0
1856 | 1.978 | 0 | 603.7334 | 6415.1637 | 0
1857 | 1.9688 | 0 | 550.0278 | 6417.1324 | 0
1858 | 1.9866 | 0 | 560.3833 | 6419.119 | 0
1859 | 1.9763 | 0 | 555.1685 | 6421.0953 | 0
1860 | 1.9366 | 0 | 559.0872 | 6423.0319 | 0
1861 | 1.9472 | 0 | 559.3605 | 6424.9791 | 0
1862 | 1.9466 | 0 | 554.3904 | 6426.9257 | 0
1863 | 1.8306 | 0 | 558.9289 | 6428.7563 | 0
1864 | 1.8975 | 0 | 605.4396 | 6430.6538 | 0
1865 | 1.9837 | 0 | 620.6467 | 6432.6375 | 0
1866 | 1.9993 | 0 | 596.8351 | 6434.6368 | 0
1867 | 1.9939 | 0 | 611.0457 | 6436.6307 | 0
1868 | 1.9755 | 0 | 608.5116 | 6438.6062 | 0
1869 | 1.9394 | 0 | 564.1183 | 6440.5455 | 0
1870 | 1.9128 | 0 | 558.481 | 6442.4583 | 0
1871 | 1.9277 | 0 | 556.3796 | 6444.386 | 0
1872 | 1.8593 | 0 | 559.6299 | 6446.2453 | 0
1873 | 1.8091 | 0 | 565.8997 | 6448.0544 | 0
1874 | 1.7822 | 0 | 555.2685 | 6449.8366 | 0
1875 | 1.7778 | 0 | 565.1635 | 6451.6144 | 0
1876 | 1.7605 | 0 | 564.7624 | 6453.3749 | 0
1877 | 1.8143 | 0 | 563.5261 | 6455.1893 | 0
1878 | 1.8412 | 0 | 561.6769 | 6457.0304 | 0
1879 | 1.8957 | 0 | 563.0183 | 6458.9261 | 0
1880 | 1.8898 | 0 | 557.9017 | 6460.8159 | 0
1881 | 1.9269 | 0 | 566.2869 | 6462.7428 | 0
1882 | 1.6851 | 0 | 540.485 | 6464.4279 | 0
1883 | 2.2018 | 0 | 549.2 | 6466.6297 | 0
1884 | 2.2505 | 0 | 552.6481 | 6468.8802 | 0
1885 | 2.2461 | 0 | 588.3161 | 6471.1263 | 0
1886 | 2.1925 | 0 | 593.0126 | 6473.3188 | 0
1887 | 2.0216 | 0 | 705.4246 | 6475.3405 | 0
1888 | 1.8282 | 0 | 609.6954 | 6477.1686 | 0
1889 | 2.1704 | 0 | 600.4047 | 6479.339 | 0
1890 | 2.1668 | 0 | 597.788 | 6481.5058 | 0
1891 | 2.1641 | 0 | 588.3369 | 6483.6698 | 0
1892 | 2.1564 | 0 | 592.8055 | 6485.8262 | 0
1893 | 2.1128 | 0 | 595.2655 | 6487.939 | 0
1894 | 2.1254 | 0 | 544.5332 | 6490.0644 | 0
1895 | 2.0812 | 0 | 587.2936 | 6492.1456 | 0
1896 | 2.0754 | 0 | 587.3063 | 6494.221 | 0
1897 | 2.0462 | 0 | 594.971 | 6496.2673 | 0
1898 | 2.0848 | 0 | 567.6798 | 6498.3521 | 0
1899 | 2.1064 | 0 | 588.0178 | 6500.4584 | 0
1900 | 2.0957 | 0 | 585.4246 | 6502.5542 | 0
1901 | 2.0977 | 0 | 543.7411 | 6504.6519 | 0
1902 | 2.0654 | 0 | 542.825 | 6506.7173 | 0
1903 | 2.0779 | 0 | 565.0534 | 6508.7952 | 0
1904 | 2.0917 | 0 | 587.978 | 6510.8869 | 0
1905 | 2.0823 | 0 | 587.9457 | 6512.9692 | 0
1906 | 2.0934 | 0 | 590.0667 | 6515.0626 | 0
1907 | 2.0835 | 0 | 587.2889 | 6517.1461 | 0
1908 | 2.06 | 0 | 589.9681 | 6519.2061 | 0
1909 | 2.0427 | 0 | 589.7316 | 6521.2488 | 0
1910 | 2.0485 | 0 | 589.7108 | 6523.2973 | 0
1911 | 2.0625 | 0 | 589.9605 | 6525.3597 | 0
1912 | 2.0652 | 0 | 589.9524 | 6527.4249 | 0
1913 | 2.0646 | 0 | 561.9834 | 6529.4896 | 0
1914 | 1.8792 | 0 | 565.3012 | 6531.3687 | 0
1915 | 1.8851 | 0 | 565.3746 | 6533.2538 | 0
1916 | 1.8395 | 0 | 568.0966 | 6535.0933 | 0
1917 | 1.8072 | 0 | 552.4147 | 6536.9004 | 0
1918 | 2.1069 | 0 | 548.7225 | 6539.0073 | 0
1919 | 2.1618 | 0 | 565.4683 | 6541.1691 | 0
1920 | 2.1501 | 0 | 551.7192 | 6543.3192 | 0
1921 | 2.1499 | 0 | 554.2297 | 6545.4691 | 0
1922 | 2.1327 | 0 | 548.922 | 6547.6018 | 0
1923 | 2.1335 | 0 | 577.9263 | 6549.7353 | 0
1924 | 2.1188 | 0 | 582.3819 | 6551.8541 | 0
1925 | 2.0969 | 0 | 584.8314 | 6553.951 | 0
1926 | 2.0882 | 0 | 582.2305 | 6556.0392 | 0
1927 | 2.0776 | 0 | 582.7769 | 6558.1168 | 0
1928 | 2.0822 | 0 | 546.2455 | 6560.199 | 0
1929 | 2.1042 | 0 | 579.0393 | 6562.3033 | 0
1930 | 2.0854 | 0 | 590.5554 | 6564.3887 | 0
1931 | 2.0843 | 0 | 584.8513 | 6566.4729 | 0
1932 | 2.0791 | 0 | 582.2454 | 6568.552 | 0
1933 | 2.0548 | 0 | 566.8643 | 6570.6069 | 0
1934 | 2.0452 | 0 | 579.5259 | 6572.6521 | 0
1935 | 2.2648 | 0 | 566.0793 | 6574.9169 | 0
1936 | 2.2985 | 0 | 547.0955 | 6577.2154 | 0
1937 | 2.2443 | 0 | 551.8698 | 6579.4597 | 0
1938 | 2.1282 | 0 | 517.8591 | 6581.588 | 0
1939 | 2.3109 | 0 | 560.6631 | 6583.8989 | 0
1940 | 2.3317 | 0 | 567.8274 | 6586.2306 | 0
1941 | 2.2594 | 0 | 562.9566 | 6588.49 | 0
1942 | 2.2774 | 0 | 563.242 | 6590.7674 | 0
1943 | 2.2931 | 0 | 523.0347 | 6593.0605 | 0
1944 | 2.278 | 0 | 560.2463 | 6595.3385 | 0
1945 | 2.2983 | 0 | 558.0059 | 6597.6368 | 0
1946 | 2.275 | 0 | 517.6566 | 6599.9118 | 0
1947 | 2.2597 | 0 | 560.5637 | 6602.1715 | 0
1948 | 2.2463 | 0 | 549.31 | 6604.4178 | 0
1949 | 2.2576 | 0 | 544.6435 | 6606.6754 | 0
1950 | 2.2478 | 0 | 549.3234 | 6608.9232 | 0
1951 | 2.2326 | 0 | 539.0413 | 6611.1558 | 0
1952 | 2.2283 | 0 | 551.4075 | 6613.3841 | 0
1953 | 2.2355 | 0 | 554.0193 | 6615.6196 | 0
1954 | 2.2168 | 0 | 564.5387 | 6617.8364 | 0
1955 | 2.2075 | 0 | 543.982 | 6620.0439 | 0
1956 | 2.2384 | 0 | 544.1572 | 6622.2822 | 0
1957 | 2.2321 | 0 | 542.0495 | 6624.5143 | 0
1958 | 2.2327 | 0 | 518.8878 | 6626.747 | 0
1959 | 2.2343 | 0 | 517.3443 | 6628.9813 | 0
1960 | 2.2419 | 0 | 519.2418 | 6631.2232 | 0
1961 | 2.2281 | 0 | 520.9561 | 6633.4513 | 0
1962 | 2.2415 | 0 | 521.761 | 6635.6928 | 0
1963 | 2.2018 | 0 | 515.6541 | 6637.8946 | 0
1964 | 2.1926 | 0 | 556.5389 | 6640.0872 | 0
1965 | 2.2107 | 0 | 556.8564 | 6642.2979 | 0
1966 | 2.2189 | 0 | 527.8043 | 6644.5168 | 0
1967 | 2.2141 | 0 | 517.8324 | 6646.7309 | 0
1968 | 2.1844 | 0 | 518.0358 | 6648.9153 | 0
1969 | 2.185 | 0 | 533.5783 | 6651.1003 | 0
1970 | 2.1799 | 0 | 511.5805 | 6653.2803 | 0
1971 | 2.1651 | 0 | 509.8731 | 6655.4454 | 0
1972 | 2.1198 | 0 | 513.5673 | 6657.5652 | 0
1973 | 2.1529 | 0 | 518.3567 | 6659.7181 | 0
1974 | 2.2346 | 0 | 547.2202 | 6661.9527 | 0
1975 | 2.2394 | 0 | 522.6594 | 6664.1921 | 0
1976 | 2.2277 | 0 | 513.1583 | 6666.4199 | 0
1977 | 2.2234 | 0 | 510.8139 | 6668.6433 | 0
1978 | 2.0335 | 0 | 505.6189 | 6670.6768 | 0
1979 | 2.0652 | 0 | 501.2227 | 6672.742 | 0
1980 | 2.2195 | 0 | 550.4274 | 6674.9614 | 0
1981 | 2.2055 | 0 | 551.7778 | 6677.1669 | 0
1982 | 2.1997 | 0 | 528.8465 | 6679.3666 | 0
1983 | 2.2016 | 0 | 527.2407 | 6681.5682 | 0
1984 | 2.2072 | 0 | 526.7031 | 6683.7754 | 0
1985 | 2.1975 | 0 | 510.9111 | 6685.9729 | 0
1986 | 2.2088 | 0 | 508.3252 | 6688.1817 | 0
1987 | 2.0485 | 0 | 535.7366 | 6690.2302 | 0
1988 | 2.1557 | 0 | 513.5504 | 6692.3858 | 0
1989 | 2.1272 | 0 | 517.6313 | 6694.513 | 0
1990 | 2.1431 | 0 | 548.7263 | 6696.6561 | 0
1991 | 2.142 | 0 | 546.6389 | 6698.7981 | 0
1992 | 2.1407 | 0 | 527.8577 | 6700.9388 | 0
1993 | 2.1381 | 0 | 519.1941 | 6703.0769 | 0
1994 | 2.1263 | 0 | 518.7297 | 6705.2032 | 0
1995 | 2.1266 | 0 | 528.3128 | 6707.3298 | 0
1996 | 2.1164 | 0 | 504.105 | 6709.4462 | 0
1997 | 2.1194 | 0 | 507.2598 | 6711.5656 | 0
1998 | 2.1373 | 0 | 516.223 | 6713.7029 | 0
1999 | 2.1325 | 0 | 503.3325 | 6715.8353 | 0
2000 | 2.1511 | 0 | 512.7238 | 6717.9864 | 0
2001 | 2.1688 | 0 | 512.7052 | 6720.1552 | 0
2002 | 2.1613 | 0 | 519.3641 | 6722.3164 | 0
2003 | 2.1504 | 0 | 501.8327 | 6724.4669 | 0
2004 | 2.1526 | 0 | 520.0485 | 6726.6195 | 0
2005 | 2.1641 | 0 | 536.8697 | 6728.7836 | 0
2006 | 2.1542 | 0 | 501.0358 | 6730.9378 | 0
2007 | 2.1515 | 0 | 500.5302 | 6733.0893 | 0
2008 | 2.1261 | 0 | 499.8385 | 6735.2154 | 0
2009 | 2.113 | 0 | 498.9079 | 6737.3284 | 0
2010 | 2.1073 | 0 | 497.2853 | 6739.4357 | 0
2011 | 2.1103 | 0 | 496.3742 | 6741.546 | 0
2012 | 2.116 | 0 | 496.0218 | 6743.662 | 0
2013 | 2.1206 | 0 | 496.5027 | 6745.7826 | 0
2014 | 2.1245 | 0 | 497.2724 | 6747.9071 | 0
2015 | 2.1098 | 0 | 500.819 | 6750.0169 | 0
2016 | 2.1357 | 0 | 498.4786 | 6752.1526 | 0
2017 | 2.1231 | 0 | 495.8928 | 6754.2757 | 0
2018 | 2.1294 | 0 | 495.8776 | 6756.405 | 0
2019 | 2.1043 | 0 | 494.0958 | 6758.5094 | 0
2020 | 2.0805 | 0 | 498.6596 | 6760.5899 | 0
2021 | 2.0917 | 0 | 496.9799 | 6762.6816 | 0
2022 | 2.1046 | 0 | 495.5799 | 6764.7863 | 0
2023 | 2.0585 | 0 | 497.632 | 6766.8448 | 0
2024 | 2.0194 | 0 | 499.2148 | 6768.8642 | 0
2025 | 1.9697 | 0 | 498.4272 | 6770.8339 | 0
2026 | 1.941 | 0 | 500.8059 | 6772.7749 | 0
2027 | 1.9069 | 0 | 502.2576 | 6774.6818 | 0
2028 | 1.9073 | 0 | 500.0379 | 6776.5891 | 0
2029 | 1.9128 | 0 | 498.4861 | 6778.5019 | 0
2030 | 1.9146 | 0 | 499.7677 | 6780.4166 | 0
2031 | 1.8322 | 0 | 504.6224 | 6782.2487 | 0
2032 | 1.9174 | 0 | 502.1769 | 6784.1661 | 0
2033 | 1.9236 | 0 | 499.3904 | 6786.0897 | 0
2034 | 1.8992 | 0 | 499.5664 | 6787.9889 | 0
2035 | 1.9255 | 0 | 521.1446 | 6789.9144 | 0
2036 | 1.9335 | 0 | 519.4115 | 6791.8479 | 0
2037 | 1.8878 | 0 | 500.1631 | 6793.7358 | 0
2038 | 1.8667 | 0 | 499.4105 | 6795.6024 | 0
2039 | 1.8778 | 0 | 500.507 | 6797.4803 | 0
2040 | 1.9031 | 0 | 502.4919 | 6799.3834 | 0
2041 | 1.9709 | 0 | 558.8308 | 6801.3543 | 0
2042 | 2.1995 | 0 | 519.872 | 6803.5539 | 0
2043 | 2.1455 | 0 | 513.2487 | 6805.6994 | 0
2044 | 2.0374 | 0 | 509.9977 | 6807.7368 | 0
2045 | 2.0155 | 0 | 510.3289 | 6809.7524 | 0
2046 | 1.9757 | 0 | 507.2517 | 6811.728 | 0
2047 | 1.9786 | 0 | 507.7797 | 6813.7066 | 0
2048 | 1.952 | 0 | 504.6254 | 6815.6586 | 0
2049 | 1.9006 | 0 | 503.2772 | 6817.5592 | 0
2050 | 1.881 | 0 | 504.5686 | 6819.4402 | 0
2051 | 1.9065 | 0 | 504.3009 | 6821.3467 | 0
2052 | 1.9185 | 0 | 505.5309 | 6823.2653 | 0
2053 | 1.9098 | 0 | 503.8772 | 6825.1751 | 0
2054 | 1.9694 | 0 | 503.7435 | 6827.1445 | 0
2055 | 1.8186 | 0 | 497.4579 | 6828.9631 | 0
2056 | 0 | 0 | 558.8393 | 6828.9631 | 0
2057 | 0.00205 | 0 | 2073.533 | 6828.9651 | 0
2058 | 2.2778 | 0 | 594.4984 | 6831.2429 | 0
2059 | 2.1794 | 0 | 559.6158 | 6833.4223 | 0
2060 | 2.1487 | 0 | 539.2358 | 6835.571 | 0
2061 | 2.0696 | 0 | 512.6389 | 6837.6406 | 0
2062 | 2.0441 | 0 | 510.849 | 6839.6847 | 0
2063 | 2.0755 | 0 | 534.4085 | 6841.7601 | 0
2064 | 1.918 | 0 | 504.0865 | 6843.6781 | 0
2065 | 1.9639 | 0 | 505.6915 | 6845.642 | 0
2066 | 1.9511 | 0 | 523.7178 | 6847.5931 | 0
2067 | 1.9645 | 0 | 509.8552 | 6849.5576 | 0
2068 | 1.9515 | 0 | 511.5998 | 6851.5091 | 0
2069 | 1.9352 | 0 | 502.6462 | 6853.4443 | 0
2070 | 1.9197 | 0 | 504.4275 | 6855.364 | 0
2071 | 2.0012 | 0 | 565.2765 | 6857.3652 | 0
2072 | 2.117 | 0 | 538.6259 | 6859.4822 | 0
2073 | 2.0808 | 0 | 502.3871 | 6861.563 | 0
2074 | 2.0787 | 0 | 512.7763 | 6863.6417 | 0
2075 | 2.0631 | 0 | 497.2744 | 6865.7048 | 0
2076 | 2.0274 | 0 | 501.8935 | 6867.7322 | 0
2077 | 2.0045 | 0 | 495.5316 | 6869.7367 | 0
2078 | 1.9732 | 0 | 504.3964 | 6871.7099 | 0
2079 | 2.0154 | 0 | 500.0757 | 6873.7253 | 0
2080 | 2.0198 | 0 | 495.4417 | 6875.7451 | 0
2081 | 2.0228 | 0 | 494.3074 | 6877.7679 | 0
2082 | 1.8989 | 0 | 498.6483 | 6879.6668 | 0
2083 | 0.00019 | 0 | 2399.6118 | 6879.667 | 0
2084 | 0.14407 | 0 | 1083.3442 | 6879.8111 | 0
2085 | 1.206 | 0 | 675.631 | 6881.0171 | 0
2086 | 1.4913 | 0 | 575.6054 | 6882.5084 | 0
2087 | 1.5816 | 0 | 592.5534 | 6884.0901 | 0
2088 | 1.8899 | 0 | 542.2551 | 6885.9799 | 0
2089 | 2.0252 | 0 | 542.0368 | 6888.0052 | 0
2090 | 1.8683 | 0 | 555.8085 | 6889.8735 | 0
2091 | 1.8685 | 0 | 513.7634 | 6891.742 | 0
2092 | 1.8702 | 0 | 512.4448 | 6893.6122 | 0
2093 | 1.8393 | 0 | 508.8246 | 6895.4515 | 0
2094 | 1.8511 | 0 | 509.4821 | 6897.3025 | 0
2095 | 1.8751 | 0 | 510.1359 | 6899.1776 | 0
2096 | 1.8764 | 0 | 506.338 | 6901.054 | 0
2097 | 1.8194 | 0 | 505.2496 | 6902.8734 | 0
2098 | 1.7872 | 0 | 506.1009 | 6904.6606 | 0
2099 | 1.7883 | 0 | 508.0903 | 6906.4489 | 0
2100 | 1.7055 | 0 | 512.4986 | 6908.1544 | 0
2101 | 1.8529 | 0 | 510.1477 | 6910.0073 | 0
2102 | 1.8013 | 0 | 507.3813 | 6911.8086 | 0
2103 | 1.8174 | 0 | 507.1405 | 6913.626 | 0
2104 | 1.8037 | 0 | 505.6653 | 6915.4297 | 0
2105 | 1.767 | 0 | 505.406 | 6917.1967 | 0
2106 | 1.7737 | 0 | 505.2504 | 6918.9705 | 0
2107 | 1.8816 | 0 | 514.2594 | 6920.852 | 0
2108 | 1.9302 | 0 | 549.3977 | 6922.7822 | 0
2109 | 1.8698 | 0 | 502.3031 | 6924.652 | 0
2110 | 1.8028 | 0 | 503.9882 | 6926.4547 | 0
2111 | 1.769 | 0 | 505.2429 | 6928.2237 | 0
2112 | 1.7425 | 0 | 505.7381 | 6929.9661 | 0
2113 | 1.7452 | 0 | 505.9502 | 6931.7113 | 0
2114 | 1.7508 | 0 | 535.6209 | 6933.4621 | 0
2115 | 1.9017 | 0 | 553.0067 | 6935.3638 | 0
2116 | 1.9234 | 0 | 501.9506 | 6937.2871 | 0
2117 | 1.8991 | 0 | 500.3384 | 6939.1863 | 0
2118 | 1.8757 | 0 | 498.9576 | 6941.0619 | 0
2119 | 1.8573 | 0 | 524.5368 | 6942.9193 | 0
2120 | 1.8477 | 0 | 525.7089 | 6944.767 | 0
2121 | 1.8419 | 0 | 499.4893 | 6946.6089 | 0
2122 | 1.8347 | 0 | 499.6069 | 6948.4436 | 0
2123 | 1.8258 | 0 | 499.3645 | 6950.2694 | 0
2124 | 1.8335 | 0 | 499.5751 | 6952.1029 | 0
2125 | 1.8222 | 0 | 499.1713 | 6953.9251 | 0
2126 | 1.7984 | 0 | 499.1413 | 6955.7235 | 0
2127 | 1.8134 | 0 | 498.1427 | 6957.5369 | 0
2128 | 1.8074 | 0 | 498.4874 | 6959.3443 | 0
2129 | 1.7945 | 0 | 499.2762 | 6961.1389 | 0
2130 | 1.7888 | 0 | 499.4928 | 6962.9276 | 0
2131 | 1.7725 | 0 | 499.0808 | 6964.7001 | 0
2132 | 1.7774 | 0 | 501.4661 | 6966.4775 | 0
2133 | 1.7731 | 0 | 499.9545 | 6968.2506 | 0
2134 | 1.7723 | 0 | 498.7829 | 6970.0229 | 0
2135 | 1.768 | 0 | 498.674 | 6971.7909 | 0
2136 | 1.7656 | 0 | 500.7096 | 6973.5565 | 0
2137 | 1.8191 | 0 | 511.8477 | 6975.3756 | 0
2138 | 1.8015 | 0 | 513.4416 | 6977.1771 | 0
2139 | 1.8029 | 0 | 500.1128 | 6978.98 | 0
2140 | 1.7921 | 0 | 497.317 | 6980.7722 | 0
2141 | 1.7857 | 0 | 526.8228 | 6982.5579 | 0
2142 | 1.7082 | 0 | 494.5242 | 6984.266 | 0
2143 | 1.7693 | 0 | 511.0491 | 6986.0353 | 0
2144 | 1.8157 | 0 | 499.1897 | 6987.8511 | 0
2145 | 1.8146 | 0 | 497.6545 | 6989.6657 | 0
2146 | 1.7693 | 0 | 499.8426 | 6991.435 | 0
2147 | 1.8089 | 0 | 497.3823 | 6993.2439 | 0
2148 | 1.7962 | 0 | 498.1358 | 6995.0401 | 0
2149 | 1.7972 | 0 | 498.3322 | 6996.8374 | 0
2150 | 1.7917 | 0 | 497.6647 | 6998.6291 | 0
2151 | 1.7276 | 0 | 497.6087 | 7000.3567 | 0
2152 | 1.6634 | 0 | 512.3369 | 7002.02 | 0
2153 | 1.7826 | 0 | 497.8664 | 7003.8027 | 0
2154 | 1.7558 | 0 | 496.9655 | 7005.5585 | 0
2155 | 1.7549 | 0 | 495.3755 | 7007.3134 | 0
2156 | 1.7557 | 0 | 496.3091 | 7009.0692 | 0
2157 | 1.7534 | 0 | 497.6704 | 7010.8225 | 0
2158 | 1.7951 | 0 | 496.4651 | 7012.6176 | 0
2159 | 1.8335 | 0 | 545.4201 | 7014.4511 | 0
2160 | 1.7854 | 0 | 523.1311 | 7016.2366 | 0
2161 | 1.7489 | 0 | 551.4986 | 7017.9854 | 0
2162 | 1.7668 | 0 | 553.6063 | 7019.7522 | 0
2163 | 1.8302 | 0 | 543.6831 | 7021.5825 | 0
2164 | 1.8321 | 0 | 533.4535 | 7023.4146 | 0
2165 | 1.5913 | 0 | 552.0505 | 7025.0059 | 0
2166 | 1.8462 | 0 | 575.0386 | 7026.8521 | 0
2167 | 1.8154 | 0 | 509.6377 | 7028.6675 | 0
2168 | 1.7555 | 0 | 525.0175 | 7030.423 | 0
2169 | 1.7661 | 0 | 553.4294 | 7032.1891 | 0
2170 | 1.7757 | 0 | 555.5985 | 7033.9648 | 0
2171 | 1.7934 | 0 | 547.8092 | 7035.7582 | 0
2172 | 1.7983 | 0 | 550.1153 | 7037.5566 | 0
2173 | 1.8119 | 0 | 549.2706 | 7039.3685 | 0
2174 | 1.7916 | 0 | 521.2697 | 7041.16 | 0
2175 | 1.7719 | 0 | 553.8686 | 7042.932 | 0
2176 | 1.7893 | 0 | 506.263 | 7044.7213 | 0
2177 | 1.7573 | 0 | 521.5528 | 7046.4786 | 0
2178 | 1.7391 | 0 | 495.3318 | 7048.2177 | 0
2179 | 1.7579 | 0 | 549.3515 | 7049.9756 | 0
2180 | 1.7558 | 0 | 509.1008 | 7051.7314 | 0
2181 | 1.7391 | 0 | 524.9584 | 7053.4705 | 0
2182 | 1.7337 | 0 | 494.9316 | 7055.2042 | 0
2183 | 1.7462 | 0 | 493.1946 | 7056.9504 | 0
2184 | 1.7354 | 0 | 494.369 | 7058.6858 | 0
2185 | 1.736 | 0 | 494.3084 | 7060.4218 | 0
2186 | 1.7378 | 0 | 494.3304 | 7062.1597 | 0
2187 | 1.7422 | 0 | 509.3708 | 7063.9018 | 0
2188 | 1.7758 | 0 | 549.4531 | 7065.6777 | 0
2189 | 1.7515 | 0 | 491.1103 | 7067.4291 | 0
2190 | 1.6232 | 0 | 572.0309 | 7069.0523 | 0
2191 | 1.8155 | 0 | 518.7375 | 7070.8678 | 0
2192 | 1.7773 | 0 | 505.5687 | 7072.6451 | 0
2193 | 1.7539 | 0 | 508.7381 | 7074.399 | 0
2194 | 1.7606 | 0 | 520.7265 | 7076.1596 | 0
2195 | 1.7532 | 0 | 506.2574 | 7077.9128 | 0
2196 | 1.7351 | 0 | 495.2054 | 7079.6479 | 0
2197 | 1.7439 | 0 | 492.8806 | 7081.3918 | 0
2198 | 1.7527 | 0 | 520.964 | 7083.1445 | 0
2199 | 1.7264 | 0 | 493.5961 | 7084.8709 | 0
2200 | 1.7442 | 0 | 494.0725 | 7086.6151 | 0
2201 | 1.7459 | 0 | 491.7806 | 7088.361 | 0
2202 | 1.7395 | 0 | 520.5736 | 7090.1005 | 0
2203 | 1.7076 | 0 | 493.3772 | 7091.8082 | 0
2204 | 1.7086 | 0 | 511.4718 | 7093.5168 | 0
2205 | 1.7049 | 0 | 511.2828 | 7095.2217 | 0
2206 | 1.7145 | 0 | 491.8755 | 7096.9362 | 0
2207 | 1.7043 | 0 | 492.2094 | 7098.6405 | 0
2208 | 1.7251 | 0 | 507.5253 | 7100.3656 | 0
2209 | 1.68 | 0 | 511.386 | 7102.0456 | 0
2210 | 1.6927 | 0 | 514.693 | 7103.7382 | 0
2211 | 1.6987 | 0 | 494.3128 | 7105.4369 | 0
2212 | 1.7059 | 0 | 493.2166 | 7107.1427 | 0
2213 | 1.6832 | 0 | 494.1909 | 7108.8259 | 0
2214 | 1.68 | 0 | 493.7914 | 7110.506 | 0
2215 | 1.673 | 0 | 493.3817 | 7112.179 | 0
2216 | 1.6918 | 0 | 492.1102 | 7113.8707 | 0
2217 | 1.6506 | 0 | 493.0107 | 7115.5213 | 0
2218 | 1.789 | 0 | 540.3644 | 7117.3102 | 0
2219 | 1.7121 | 0 | 498.8213 | 7119.0223 | 0
2220 | 1.706 | 0 | 496.5439 | 7120.7283 | 0
2221 | 1.7154 | 0 | 509.2031 | 7122.4437 | 0
2222 | 1.7411 | 0 | 490.3116 | 7124.1848 | 0
2223 | 1.7382 | 0 | 489.9276 | 7125.923 | 0
2224 | 1.7474 | 0 | 491.4412 | 7127.6704 | 0
2225 | 1.9451 | 0 | 533.6682 | 7129.6155 | 0
2226 | 1.9968 | 0 | 487.5982 | 7131.6123 | 0
2227 | 1.8733 | 0 | 480.2716 | 7133.4856 | 0
2228 | 1.9321 | 0 | 481.6766 | 7135.4177 | 0
2229 | 1.9383 | 0 | 480.4019 | 7137.356 | 0
2230 | 1.9312 | 0 | 480.7554 | 7139.2871 | 0
2231 | 1.7986 | 0 | 482.2808 | 7141.0857 | 0
2232 | 1.7098 | 0 | 488.681 | 7142.7955 | 0
2233 | 1.7187 | 0 | 490.2132 | 7144.5142 | 0
2234 | 1.7002 | 0 | 486.9343 | 7146.2144 | 0
2235 | 1.6674 | 0 | 487.5107 | 7147.8817 | 0
2236 | 1.4871 | 0 | 534.0067 | 7149.3689 | 0
2237 | 1.7517 | 0 | 505.3317 | 7151.1206 | 0
2238 | 1.7037 | 0 | 484.9415 | 7152.8243 | 0
2239 | 1.6875 | 0 | 488.5131 | 7154.5118 | 0
2240 | 1.6842 | 0 | 487.7086 | 7156.196 | 0
2241 | 1.7072 | 0 | 486.2515 | 7157.9032 | 0
2242 | 1.7156 | 0 | 486.5527 | 7159.6187 | 0
2243 | 1.7467 | 0 | 499.8211 | 7161.3655 | 0
2244 | 1.768 | 0 | 484.7941 | 7163.1335 | 0
2245 | 1.732 | 0 | 486.2493 | 7164.8655 | 0
2246 | 1.7288 | 0 | 488.26 | 7166.5943 | 0
2247 | 1.7259 | 0 | 487.4435 | 7168.3202 | 0
2248 | 1.6897 | 0 | 484.8001 | 7170.01 | 0
2249 | 1.7162 | 0 | 485.1582 | 7171.7261 | 0
2250 | 1.5365 | 0 | 559.9473 | 7173.2626 | 0
2251 | 1.9762 | 0 | 539.7759 | 7175.2388 | 0
2252 | 2.0016 | 0 | 493.7555 | 7177.2404 | 0
2253 | 1.9761 | 0 | 501.0731 | 7179.2165 | 0
2254 | 1.7271 | 0 | 490.0077 | 7180.9436 | 0
2255 | 1.8783 | 0 | 480.3752 | 7182.822 | 0
2256 | 1.8734 | 0 | 487.8413 | 7184.6953 | 0
2257 | 1.7918 | 0 | 478.0471 | 7186.4871 | 0
2258 | 1.8233 | 0 | 490.3247 | 7188.3104 | 0
2259 | 1.8075 | 0 | 478.7402 | 7190.1179 | 0
2260 | 1.8147 | 0 | 490.9202 | 7191.9325 | 0
2261 | 1.8509 | 0 | 511.927 | 7193.7834 | 0
2262 | 1.8739 | 0 | 486.9707 | 7195.6573 | 0
2263 | 1.8874 | 0 | 484.3617 | 7197.5446 | 0
2264 | 1.7368 | 0 | 473.2909 | 7199.2814 | 0
2265 | 0.80986 | 0 | 655.8174 | 7200.0913 | 0
2266 | 2.1718 | 0 | 491.3928 | 7202.263 | 0
2267 | 1.9193 | 0 | 477.3157 | 7204.1823 | 0
2268 | 1.7232 | 0 | 485.7858 | 7205.9055 | 0
2269 | 1.7789 | 0 | 485.4299 | 7207.6844 | 0
2270 | 1.7526 | 0 | 484.9802 | 7209.4371 | 0
2271 | 1.7461 | 0 | 499.4738 | 7211.1832 | 0
2272 | 1.7657 | 0 | 481.5013 | 7212.9489 | 0
2273 | 1.7216 | 0 | 480.5946 | 7214.6705 | 0
2274 | 1.7179 | 0 | 491.9951 | 7216.3884 | 0
2275 | 1.7199 | 0 | 491.2062 | 7218.1083 | 0
2276 | 1.7196 | 0 | 490.9527 | 7219.8279 | 0
2277 | 1.7276 | 0 | 488.394 | 7221.5554 | 0
2278 | 1.755 | 0 | 525.4751 | 7223.3104 | 0
2279 | 1.7226 | 0 | 478.5971 | 7225.033 | 0
2280 | 1.7092 | 0 | 497.0629 | 7226.7422 | 0
2281 | 1.7068 | 0 | 511.202 | 7228.449 | 0
2282 | 1.7252 | 0 | 496.5584 | 7230.1742 | 0
2283 | 1.7125 | 0 | 494.5403 | 7231.8867 | 0
2284 | 1.7116 | 0 | 494.3166 | 7233.5983 | 0
2285 | 1.739 | 0 | 504.1063 | 7235.3373 | 0
2286 | 1.7203 | 0 | 494.8336 | 7237.0576 | 0
2287 | 1.7371 | 0 | 508.2348 | 7238.7947 | 0
2288 | 1.7119 | 0 | 481.3265 | 7240.5067 | 0
2289 | 1.7232 | 0 | 492.1329 | 7242.2299 | 0
2290 | 1.7299 | 0 | 478.7512 | 7243.9598 | 0
2291 | 1.6982 | 0 | 478.433 | 7245.658 | 0
2292 | 1.7246 | 0 | 495.9989 | 7247.3826 | 0
2293 | 1.7328 | 0 | 535.0362 | 7249.1154 | 0
2294 | 1.721 | 0 | 477.5639 | 7250.8364 | 0
2295 | 1.7258 | 0 | 509.2611 | 7252.5622 | 0
2296 | 1.7413 | 0 | 507.4339 | 7254.3035 | 0
2297 | 1.736 | 0 | 477.4454 | 7256.0395 | 0
2298 | 1.7081 | 0 | 480.4722 | 7257.7476 | 0
2299 | 1.7193 | 0 | 534.618 | 7259.4669 | 0
2300 | 1.7074 | 0 | 478.5673 | 7261.1743 | 0
2301 | 1.698 | 0 | 496.3218 | 7262.8723 | 0
2302 | 1.6646 | 0 | 541.6995 | 7264.5369 | 0
2303 | 1.7398 | 0 | 536.3451 | 7266.2767 | 0
2304 | 1.7293 | 0 | 533.1994 | 7268.0059 | 0
2305 | 1.726 | 0 | 533.6626 | 7269.7319 | 0
2306 | 1.7158 | 0 | 535.576 | 7271.4478 | 0
2307 | 1.7349 | 0 | 538.1993 | 7273.1826 | 0
2308 | 1.7463 | 0 | 536.8583 | 7274.9289 | 0
2309 | 1.7439 | 0 | 533.1728 | 7276.6728 | 0
2310 | 1.7441 | 0 | 534.8182 | 7278.4169 | 0
2311 | 1.731 | 0 | 529.7485 | 7280.1479 | 0
2312 | 1.7228 | 0 | 504.4537 | 7281.8707 | 0
2313 | 1.7167 | 0 | 531.5652 | 7283.5874 | 0
2314 | 1.7158 | 0 | 529.4057 | 7285.3032 | 0
2315 | 1.7025 | 0 | 504.6302 | 7287.0057 | 0
2316 | 1.6129 | 0 | 513.2427 | 7288.6186 | 0
2317 | 1.5302 | 0 | 530.3002 | 7290.1488 | 0
2318 | 1.4839 | 0 | 516.2898 | 7291.6327 | 0
2319 | 1.472 | 0 | 496.8931 | 7293.1046 | 0
2320 | 1.4758 | 0 | 555.4781 | 7294.5804 | 0
2321 | 1.4845 | 0 | 518.971 | 7296.0649 | 0
2322 | 1.5397 | 0 | 531.0488 | 7297.6046 | 0
2323 | 1.4755 | 0 | 489.6371 | 7299.0801 | 0
2324 | 1.4664 | 0 | 550.2682 | 7300.5465 | 0
2325 | 1.4749 | 0 | 519.2045 | 7302.0214 | 0
2326 | 1.5072 | 0 | 546.0495 | 7303.5286 | 0
2327 | 1.5011 | 0 | 558.586 | 7305.0297 | 0
2328 | 1.4524 | 0 | 521.6382 | 7306.4821 | 0
2329 | 1.4607 | 0 | 548.719 | 7307.9428 | 0
2330 | 1.454 | 0 | 523.7807 | 7309.3968 | 0
2331 | 1.4494 | 0 | 498.6768 | 7310.8462 | 0
2332 | 1.4832 | 0 | 545.73 | 7312.3294 | 0
2333 | 1.5534 | 0 | 550.8788 | 7313.8829 | 0
2334 | 1.557 | 0 | 528.8895 | 7315.4399 | 0
2335 | 1.5756 | 0 | 549.9424 | 7317.0155 | 0
2336 | 1.5771 | 0 | 527.3373 | 7318.5926 | 0
2337 | 1.597 | 0 | 527.0744 | 7320.1896 | 0
2338 | 1.5339 | 0 | 533.5729 | 7321.7235 | 0
2339 | 1.4808 | 0 | 525.8842 | 7323.2043 | 0
2340 | 1.4813 | 0 | 562.3347 | 7324.6856 | 0
2341 | 1.4816 | 0 | 526.4676 | 7326.1672 | 0
2342 | 1.4265 | 0 | 530.8538 | 7327.5937 | 0
2343 | 1.3998 | 0 | 533.1045 | 7328.9936 | 0
2344 | 1.3683 | 0 | 509.3607 | 7330.3618 | 0
2345 | 1.3377 | 0 | 496.0572 | 7331.6995 | 0
2346 | 1.2532 | 0 | 520.6304 | 7332.9528 | 0
2347 | 1.3073 | 0 | 501.6711 | 7334.26 | 0
2348 | 1.4299 | 0 | 568.8538 | 7335.69 | 0
2349 | 1.3769 | 0 | 537.6813 | 7337.0669 | 0
2350 | 1.3632 | 0 | 538.8621 | 7338.4301 | 0
2351 | 1.3805 | 0 | 510.1984 | 7339.8106 | 0
2352 | 1.3921 | 0 | 511.6011 | 7341.2027 | 0
2353 | 1.3747 | 0 | 539.1367 | 7342.5774 | 0
2354 | 1.3745 | 0 | 575.891 | 7343.952 | 0
2355 | 1.3985 | 0 | 572.4106 | 7345.3505 | 0
2356 | 1.374 | 0 | 499.7708 | 7346.7245 | 0
2357 | 1.3014 | 0 | 516.4096 | 7348.0259 | 0
2358 | 1.3143 | 0 | 519.9889 | 7349.3402 | 0
2359 | 1.2742 | 0 | 501.6023 | 7350.6144 | 0
2360 | 1.2881 | 0 | 501.8842 | 7351.9025 | 0
2361 | 1.2821 | 0 | 502.9888 | 7353.1846 | 0
2362 | 1.3528 | 0 | 516.9351 | 7354.5374 | 0
2363 | 1.3316 | 0 | 517.3656 | 7355.8691 | 0
2364 | 1.3157 | 0 | 516.7954 | 7357.1848 | 0
2365 | 1.3128 | 0 | 521.4369 | 7358.4975 | 0
2366 | 1.3468 | 0 | 502.2696 | 7359.8443 | 0
2367 | 1.2451 | 0 | 501.4968 | 7361.0894 | 0
2368 | 1.2081 | 0 | 501.7457 | 7362.2975 | 0
2369 | 1.0934 | 0 | 495.168 | 7363.3909 | 0
2370 | 0.91208 | 0 | 493.5051 | 7364.303 | 0
2371 | 0.91185 | 0 | 496.0095 | 7365.2148 | 0
2372 | 0.92803 | 0 | 491.2988 | 7366.1429 | 0
2373 | 0.87846 | 0 | 484.156 | 7367.0213 | 0
2374 | 0.8802 | 0 | 488.1716 | 7367.9015 | 0
2375 | 0.87033 | 0 | 487.3112 | 7368.7718 | 0
2376 | 0.85243 | 0 | 494.8017 | 7369.6243 | 0
2377 | 0.81139 | 0 | 499.7836 | 7370.4357 | 0
2378 | 0.77814 | 0 | 506.4623 | 7371.2138 | 0
2379 | 0.74073 | 0 | 509.6648 | 7371.9545 | 0
2380 | 0.5446 | 0 | 579.127 | 7372.4991 | 0
2381 | 0.67081 | 0 | 562.24 | 7373.1699 | 0
2382 | 0.62172 | 0 | 539.0813 | 7373.7917 | 0
2383 | 0.56637 | 0 | 558.0034 | 7374.358 | 0
2384 | 0.54842 | 0 | 563.0473 | 7374.9065 | 0
2385 | 0.45454 | 0 | 634.5689 | 7375.361 | 0
2386 | 0.46918 | 0 | 673.9275 | 7375.8302 | 0
2387 | 1.1477 | 0 | 585.4319 | 7376.9779 | 0
2388 | 1.4935 | 0 | 575.5893 | 7378.4713 | 0
2389 | 1.6339 | 0 | 580.1773 | 7380.1053 | 0
2390 | 1.676 | 0 | 551.76 | 7381.7812 | 0
2391 | 1.6362 | 0 | 516.9254 | 7383.4174 | 0
2392 | 1.4769 | 0 | 532.8863 | 7384.8943 | 0
2393 | 1.6221 | 0 | 516.4116 | 7386.5165 | 0
2394 | 1.4975 | 0 | 514.4447 | 7388.0139 | 0
2395 | 1.5178 | 0 | 523.0933 | 7389.5317 | 0
2396 | 1.5589 | 0 | 523.3651 | 7391.0906 | 0
2397 | 1.5801 | 0 | 541.2846 | 7392.6708 | 0
2398 | 1.5178 | 0 | 527.5468 | 7394.1886 | 0
2399 | 1.5589 | 0 | 546.9153 | 7395.7475 | 0
2400 | 1.5343 | 0 | 514.4946 | 7397.2818 | 0
2401 | 1.3878 | 0 | 514.6177 | 7398.6696 | 0
2402 | 1.4257 | 0 | 520.5856 | 7400.0953 | 0
2403 | 1.4737 | 0 | 520.9658 | 7401.569 | 0
2404 | 1.5013 | 0 | 527.2883 | 7403.0703 | 0
2405 | 1.1881 | 0 | 521.4941 | 7404.2583 | 0
2406 | 1.2053 | 0 | 523.9347 | 7405.4637 | 0
2407 | 0.98862 | 0 | 520.7591 | 7406.4523 | 0
2408 | 1.4893 | 0 | 581.5373 | 7407.9416 | 0
2409 | 1.0065 | 0 | 616.6405 | 7408.9481 | 0
2410 | 0.91169 | 0 | 626.965 | 7409.8598 | 0
2411 | 0.89504 | 0 | 623.0621 | 7410.7548 | 0
2412 | 1.0762 | 0 | 611.3168 | 7411.831 | 0
2413 | 0.90715 | 0 | 626.1063 | 7412.7382 | 0
2414 | 0.89191 | 0 | 626.001 | 7413.6301 | 0
2415 | 0.8988 | 0 | 620.8332 | 7414.5289 | 0
2416 | 0.88063 | 0 | 622.4788 | 7415.4095 | 0
2417 | 0.87837 | 0 | 624.8302 | 7416.2879 | 0
2418 | 0.8735 | 0 | 613.813 | 7417.1614 | 0
2419 | 0.85055 | 0 | 620.673 | 7418.0119 | 0
2420 | 0.82142 | 0 | 620.0744 | 7418.8334 | 0
2421 | 0.76024 | 0 | 634.7084 | 7419.5936 | 0
2422 | 0.72058 | 0 | 643.8215 | 7420.3142 | 0
2423 | 0.66857 | 0 | 649.6484 | 7420.9828 | 0
2424 | 0.62039 | 0 | 552.7469 | 7421.6031 | 0
2425 | 0.56404 | 0 | 580.9255 | 7422.1672 | 0
2426 | 0.53535 | 0 | 593.256 | 7422.7025 | 0
2427 | 0.48637 | 0 | 634.5597 | 7423.1889 | 0
2428 | 0.20366 | 0 | 880.1116 | 7423.3926 | 0
2429 | 0.28269 | 0 | 806.7281 | 7423.6753 | 0
2430 | 0.69223 | 0 | 648.2886 | 7424.3675 | 0
2431 | 1.0123 | 0 | 608.3475 | 7425.3798 | 0
2432 | 1.2697 | 0 | 614.8272 | 7426.6496 | 0
2433 | 1.563 | 0 | 560.3373 | 7428.2126 | 0
2434 | 1.5174 | 0 | 560.8569 | 7429.73 | 0
2435 | 1.2815 | 0 | 529.0212 | 7431.0115 | 0
2436 | 1.0331 | 0 | 526.4451 | 7432.0445 | 0
2437 | 0.90466 | 0 | 522.4154 | 7432.9492 | 0
2438 | 0.91985 | 0 | 521.2277 | 7433.869 | 0
2439 | 0.91943 | 0 | 514.5803 | 7434.7884 | 0
2440 | 0.90322 | 0 | 513.0118 | 7435.6917 | 0
2441 | 0.9045 | 0 | 513.0293 | 7436.5962 | 0
2442 | 0.91801 | 0 | 514.199 | 7437.5142 | 0
2443 | 0.87741 | 0 | 509.8314 | 7438.3916 | 0
2444 | 0.87764 | 0 | 507.6954 | 7439.2692 | 0
2445 | 0.86139 | 0 | 505.2667 | 7440.1306 | 0
2446 | 0.79815 | 0 | 518.317 | 7440.9288 | 0
2447 | 0.74976 | 0 | 528.5534 | 7441.6785 | 0
2448 | 0.72651 | 0 | 530.9466 | 7442.405 | 0
2449 | 0.68133 | 0 | 541.554 | 7443.0864 | 0
2450 | 0.6856 | 0 | 536.0471 | 7443.772 | 0
2451 | 0.63653 | 0 | 548.0624 | 7444.4085 | 0
2452 | 0.61227 | 0 | 554.2586 | 7445.0208 | 0
2453 | 0.5831 | 0 | 561.0296 | 7445.6039 | 0
2454 | 0.5208 | 0 | 606.6486 | 7446.1247 | 0
2455 | 0.46332 | 0 | 653.1578 | 7446.588 | 0
2456 | 0.44697 | 0 | 674.1182 | 7447.035 | 0
2457 | 0.41998 | 0 | 727.7097 | 7447.4549 | 0
2458 | 0.38481 | 0 | 742.5714 | 7447.8397 | 0
2459 | 0.35482 | 0 | 754.5179 | 7448.1946 | 0
2460 | 0.29198 | 0 | 786.7032 | 7448.4865 | 0
2461 | 0.15915 | 0 | 995.1479 | 7448.6457 | 0
2462 | 0.2628 | 0 | 841.1198 | 7448.9085 | 0
2463 | 0.28915 | 0 | 795.5308 | 7449.1976 | 0
2464 | 0.13918 | 0 | 977.7879 | 7449.3368 | 0
2465 | 0.19327 | 0 | 894.2588 | 7449.5301 | 0
2466 | 0.24636 | 0 | 840.3154 | 7449.7765 | 0
2467 | 0.3499 | 0 | 757.0488 | 7450.1264 | 0
2468 | 0.42758 | 0 | 726.9895 | 7450.5539 | 0
2469 | 0.42745 | 0 | 725.6414 | 7450.9814 | 0
2470 | 0.50329 | 0 | 591.3587 | 7451.4847 | 0
2471 | 0.82405 | 0 | 472.6893 | 7452.3087 | 0
2472 | 0.49127 | 0 | 593.117 | 7452.8 | 0
2473 | 0.44924 | 0 | 633.1012 | 7453.2492 | 0
2474 | 0.41662 | 0 | 704.1744 | 7453.6659 | 0
2475 | 0.89048 | 0 | 615.493 | 7454.5563 | 0
2476 | 1.6414 | 0 | 607.4678 | 7456.1977 | 0
2477 | 1.6851 | 0 | 559.9514 | 7457.8828 | 0
2478 | 1.7031 | 0 | 554.1218 | 7459.5859 | 0
2479 | 1.7037 | 0 | 549.2585 | 7461.2896 | 0
2480 | 1.7018 | 0 | 546.855 | 7462.9914 | 0
2481 | 1.641 | 0 | 545.4122 | 7464.6324 | 0
2482 | 1.6257 | 0 | 546.0649 | 7466.2581 | 0
2483 | 1.6184 | 0 | 545.5175 | 7467.8765 | 0
2484 | 1.6019 | 0 | 529.8572 | 7469.4784 | 0
2485 | 1.6098 | 0 | 528.4481 | 7471.0882 | 0
2486 | 1.624 | 0 | 544.6453 | 7472.7122 | 0
2487 | 1.6329 | 0 | 543.5139 | 7474.3452 | 0
2488 | 1.623 | 0 | 542.8294 | 7475.9682 | 0
2489 | 1.624 | 0 | 547.4378 | 7477.5922 | 0
2490 | 1.6152 | 0 | 543.5838 | 7479.2074 | 0
2491 | 1.6223 | 0 | 543.4666 | 7480.8297 | 0
2492 | 1.6232 | 0 | 542.7829 | 7482.4529 | 0
2493 | 1.6243 | 0 | 547.9108 | 7484.0773 | 0
2494 | 1.6249 | 0 | 543.2531 | 7485.7021 | 0
2495 | 1.6255 | 0 | 542.8837 | 7487.3276 | 0
2496 | 1.6216 | 0 | 546.9162 | 7488.9492 | 0
2497 | 1.6216 | 0 | 542.1486 | 7490.5708 | 0
2498 | 1.6186 | 0 | 542.4801 | 7492.1894 | 0
2499 | 1.6214 | 0 | 542.644 | 7493.8108 | 0
2500 | 1.6248 | 0 | 546.611 | 7495.4356 | 0
2501 | 1.62 | 0 | 541.6793 | 7497.0556 | 0
2502 | 1.6222 | 0 | 543.5376 | 7498.6777 | 0
2503 | 1.6205 | 0 | 549.0868 | 7500.2982 | 0
2504 | 1.6262 | 0 | 545.2474 | 7501.9244 | 0
2505 | 1.6237 | 0 | 549.7197 | 7503.5481 | 0
2506 | 1.6186 | 0 | 545.0327 | 7505.1667 | 0
2507 | 1.6217 | 0 | 545.5615 | 7506.7884 | 0
2508 | 1.6176 | 0 | 550.5367 | 7508.406 | 0
2509 | 1.6176 | 0 | 546.3284 | 7510.0236 | 0
2510 | 1.6148 | 0 | 545.4582 | 7511.6384 | 0
2511 | 1.6205 | 0 | 551.0919 | 7513.2589 | 0
2512 | 1.5456 | 0 | 581.1943 | 7514.8045 | 0
2513 | 1.6277 | 0 | 548.0969 | 7516.4322 | 0
2514 | 1.5933 | 0 | 555.2537 | 7518.0255 | 0
2515 | 1.6115 | 0 | 549.1262 | 7519.637 | 0
2516 | 1.6181 | 0 | 551.8189 | 7521.255 | 0
2517 | 1.6157 | 0 | 552.528 | 7522.8707 | 0
2518 | 1.6221 | 0 | 547.1067 | 7524.4928 | 0
2519 | 1.62 | 0 | 549.7699 | 7526.1129 | 0
2520 | 1.6187 | 0 | 551.1129 | 7527.7316 | 0
2521 | 1.6209 | 0 | 550.5422 | 7529.3525 | 0
2522 | 1.6232 | 0 | 550.1202 | 7530.9757 | 0
2523 | 1.6275 | 0 | 548.8325 | 7532.6032 | 0
2524 | 1.6198 | 0 | 548.9552 | 7534.223 | 0
2525 | 1.6159 | 0 | 547.6261 | 7535.839 | 0
2526 | 1.6249 | 0 | 542.3952 | 7537.4639 | 0
2527 | 1.6221 | 0 | 544.5961 | 7539.0859 | 0
2528 | 1.6227 | 0 | 540.4911 | 7540.7086 | 0
2529 | 1.6247 | 0 | 539.1029 | 7542.3333 | 0
2530 | 1.624 | 0 | 534.6989 | 7543.9574 | 0
2531 | 1.6277 | 0 | 537.1539 | 7545.585 | 0
2532 | 1.6338 | 0 | 536.6948 | 7547.2188 | 0
2533 | 1.6204 | 0 | 536.0604 | 7548.8391 | 0
2534 | 1.6227 | 0 | 533.2834 | 7550.4619 | 0
2535 | 1.6238 | 0 | 530.3084 | 7552.0857 | 0
2536 | 1.6235 | 0 | 523.2724 | 7553.7091 | 0
2537 | 1.7251 | 0 | 522.2112 | 7555.4343 | 0
2538 | 1.5846 | 0 | 519.6921 | 7557.0189 | 0
2539 | 1.5097 | 0 | 526.8883 | 7558.5286 | 0
2540 | 1.4308 | 0 | 535.3721 | 7559.9594 | 0
2541 | 1.4832 | 0 | 526.0433 | 7561.4426 | 0
2542 | 1.4304 | 0 | 527.5125 | 7562.873 | 0
2543 | 1.5917 | 0 | 528.0611 | 7564.4647 | 0
2544 | 1.6999 | 0 | 512.6371 | 7566.1646 | 0
2545 | 1.4682 | 0 | 508.4966 | 7567.6327 | 0
2546 | 1.0693 | 0 | 520.4598 | 7568.702 | 0
2547 | 0.93561 | 0 | 519.4097 | 7569.6376 | 0
2548 | 0.91566 | 0 | 508.8533 | 7570.5533 | 0
2549 | 0.89861 | 0 | 508.478 | 7571.4519 | 0
2550 | 0.9069 | 0 | 509.8415 | 7572.3588 | 0
2551 | 0.90458 | 0 | 506.5202 | 7573.2634 | 0
2552 | 0.90605 | 0 | 509.1367 | 7574.1694 | 0
2553 | 0.68524 | 0 | 535.8558 | 7574.8547 | 0
2554 | 0.8181 | 0 | 564.0281 | 7575.6728 | 0
2555 | 0.88737 | 0 | 499.76 | 7576.5601 | 0
2556 | 0.89284 | 0 | 503.3772 | 7577.453 | 0
2557 | 0.87439 | 0 | 504.2885 | 7578.3274 | 0
2558 | 0.84587 | 0 | 503.8979 | 7579.1732 | 0
2559 | 0.81614 | 0 | 619.7486 | 7579.9894 | 0
2560 | 1.1098 | 0 | 591.1234 | 7581.0992 | 0
2561 | 1.6866 | 0 | 531.8592 | 7582.7858 | 0
2562 | 1.6629 | 0 | 530.7757 | 7584.4487 | 0
2563 | 1.6604 | 0 | 529.6316 | 7586.1091 | 0
2564 | 1.7281 | 0 | 548.9388 | 7587.8373 | 0
2565 | 1.6437 | 0 | 571.7852 | 7589.481 | 0
2566 | 1.6706 | 0 | 559.1708 | 7591.1516 | 0
2567 | 1.4223 | 0 | 548.452 | 7592.5739 | 0
2568 | 1.4844 | 0 | 553.1091 | 7594.0583 | 0
2569 | 1.5873 | 0 | 548.5908 | 7595.6456 | 0
2570 | 1.6801 | 0 | 537.0317 | 7597.3257 | 0
2571 | 1.6946 | 0 | 590.3552 | 7599.0203 | 0
2572 | 1.725 | 0 | 587.9678 | 7600.7453 | 0
2573 | 1.5206 | 0 | 588.0726 | 7602.2659 | 0
2574 | 1.7149 | 0 | 574.0755 | 7603.9808 | 0
2575 | 1.4794 | 0 | 537.0227 | 7605.4602 | 0
2576 | 1.2748 | 0 | 617.5675 | 7606.735 | 0
2577 | 0 | 0 | 472.1877 | 7606.735 | 0
2578 | 0 | 0 |  | 7606.735 | 0
2579 | 0 | 0 |  | 7606.735 | 0
2580 | 0 | 0 |  | 7606.735 | 0
2581 | 0 | 0 |  | 7606.735 | 0
2582 | 0 | 0 |  | 7606.735 | 0
2583 | 0 | 0 |  | 7606.735 | 0
2584 | 0 | 0 |  | 7606.735 | 0
2585 | 0 | 0 |  | 7606.735 | 0
2586 | 0 | 0 |  | 7606.735 | 0
2587 | 0 | 0 |  | 7606.735 | 0
2588 | 0 | 0 |  | 7606.735 | 0
2589 | 0 | 0 |  | 7606.735 | 0
2590 | 0 | 0 |  | 7606.735 | 0
2591 | 0 | 0 |  | 7606.735 | 0
2592 | 0 | 0 |  | 7606.735 | 0
2593 | 0 | 0 |  | 7606.735 | 0
2594 | 0 | 0 |  | 7606.735 | 0
2595 | 0 | 0 |  | 7606.735 | 0
2596 | 0 | 0 |  | 7606.735 | 0
2597 | 0 | 0 |  | 7606.735 | 0
2598 | 0 | 0 |  | 7606.735 | 0
2599 | 0 | 0 |  | 7606.735 | 0
2600 | 0 | 0 |  | 7606.735 | 0
2601 | 0 | 0 |  | 7606.735 | 0
2602 | 0 | 0 |  | 7606.735 | 0
2603 | 0 | 0 |  | 7606.735 | 0
2604 | 0 | 0 |  | 7606.735 | 0
2605 | 0 | 0 |  | 7606.735 | 0
2606 | 0 | 0 |  | 7606.735 | 0
2607 | 0 | 0 |  | 7606.735 | 0
2608 | 0 | 0 |  | 7606.735 | 0
2609 | 0 | 0 |  | 7606.735 | 0
2610 | 0 | 0 |  | 7606.735 | 0
2611 | 0 | 0 |  | 7606.735 | 0
2612 | 0 | 0 |  | 7606.735 | 0
2613 | 0 | 0 |  | 7606.735 | 0
2614 | 0 | 0 |  | 7606.735 | 0
2615 | 0 | 0 |  | 7606.735 | 0
2616 | 0 | 0 |  | 7606.735 | 0
2617 | 0 | 0 |  | 7606.735 | 0
2618 | 0 | 0 |  | 7606.735 | 0
2619 | 0 | 0 |  | 7606.735 | 0
2620 | 0 | 0 |  | 7606.735 | 0
2621 | 0 | 0 |  | 7606.735 | 0
2622 | 0 | 0 |  | 7606.735 | 0
2623 | 0 | 0 |  | 7606.735 | 0
2624 | 0 | 0 |  | 7606.735 | 0
2625 | 0 | 0 |  | 7606.735 | 0
2626 | 0 | 0 |  | 7606.735 | 0
2627 | 0 | 0 |  | 7606.735 | 0
2628 | 0 | 0 |  | 7606.735 | 0
2629 | 0 | 0 |  | 7606.735 | 0
2630 | 0 | 0 |  | 7606.735 | 0
2631 | 0 | 0 |  | 7606.735 | 0
2632 | 0 | 0 |  | 7606.735 | 0
2633 | 0 | 0 |  | 7606.735 | 0
2634 | 0 | 0 |  | 7606.735 | 0
2635 | 0 | 0 |  | 7606.735 | 0
2636 | 0 | 0 |  | 7606.735 | 0
2637 | 0 | 0 |  | 7606.735 | 0
2638 | 0 | 0 |  | 7606.735 | 0
2639 | 0 | 0 |  | 7606.735 | 0
2640 | 0 | 0 |  | 7606.735 | 0
2641 | 0 | 0 |  | 7606.735 | 0
2642 | 0 | 0 |  | 7606.735 | 0
2643 | 0 | 0 |  | 7606.735 | 0
2644 | 0 | 0 |  | 7606.735 | 0
2645 | 0 | 0 |  | 7606.735 | 0
2646 | 0 | 0 |  | 7606.735 | 0
2647 | 0 | 0 |  | 7606.735 | 0
2648 | 0 | 0 |  | 7606.735 | 0
2649 | 0 | 0 |  | 7606.735 | 0
2650 | 0 | 0 |  | 7606.735 | 0
2651 | 0 | 0 |  | 7606.735 | 0
2652 | 0 | 0 |  | 7606.735 | 0
2653 | 0 | 0 |  | 7606.735 | 0
2654 | 0 | 0 |  | 7606.735 | 0
2655 | 0 | 0 |  | 7606.735 | 0
2656 | 0 | 0 |  | 7606.735 | 0
2657 | 0 | 0 |  | 7606.735 | 0
2658 | 0 | 0 |  | 7606.735 | 0
2659 | 0 | 0 |  | 7606.735 | 0
2660 | 0 | 0 |  | 7606.735 | 0
2661 | 0 | 0 |  | 7606.735 | 0
2662 | 0 | 0 |  | 7606.735 | 0
2663 | 0 | 0 |  | 7606.735 | 0
2664 | 0 | 0 |  | 7606.735 | 0
2665 | 0 | 0 |  | 7606.735 | 0
2666 | 0 | 0 |  | 7606.735 | 0
2667 | 0 | 0 |  | 7606.735 | 0
2668 | 0 | 0 |  | 7606.735 | 0
2669 | 0 | 0 |  | 7606.735 | 0
2670 | 0 | 0 |  | 7606.735 | 0
2671 | 0 | 0 |  | 7606.735 | 0
2672 | 0 | 0 |  | 7606.735 | 0
2673 | 0 | 0 |  | 7606.735 | 0
2674 | 0 | 0 |  | 7606.735 | 0
2675 | 0 | 0 |  | 7606.735 | 0
2676 | 0 | 0 |  | 7606.735 | 0
2677 | 0 | 0 |  | 7606.735 | 0
2678 | 0 | 0 |  | 7606.735 | 0
2679 | 0 | 0 |  | 7606.735 | 0
2680 | 0 | 0 |  | 7606.735 | 0
2681 | 0 | 0 |  | 7606.735 | 0
2682 | 0 | 0 |  | 7606.735 | 0
2683 | 0 | 0 |  | 7606.735 | 0
2684 | 0 | 0 |  | 7606.735 | 0
2685 | 0 | 0 |  | 7606.735 | 0
2686 | 0 | 0 |  | 7606.735 | 0
2687 | 1.5255 | 0 |  | 7608.2606 | 0
2688 | 2.9742 | 0 |  | 7611.2348 | 0
2689 | 2.8659 | 0 |  | 7614.1007 | 0
2690 | 2.767 | 0 |  | 7616.8677 | 0
2691 | 2.721 | 0 |  | 7619.5887 | 0
2692 | 2.737 | 0 |  | 7622.3256 | 0
2693 | 2.732 | 0 |  | 7625.0576 | 0
2694 | 2.734 | 0 |  | 7627.7916 | 0
2695 | 2.7384 | 0 |  | 7630.53 | 0
2696 | 2.6168 | 0 | 581.9249 | 7633.1468 | 0
2697 | 2.4259 | 0 | 575.9194 | 7635.5727 | 0
2698 | 2.4259 | 0 | 583.3603 | 7637.9986 | 0
2699 | 2.4259 | 0 | 581.4011 | 7640.4245 | 0
2700 | 2.4259 | 0 | 653.411 | 7642.8504 | 0
2701 | 2.4259 | 0 | 603.1889 | 7645.2763 | 0
2702 | 2.4259 | 0 | 596.6614 | 7647.7022 | 0
2703 | 2.4259 | 0 | 590.5006 | 7650.1281 | 0
2704 | 2.527 | 0 | 590.92 | 7652.655 | 0
2705 | 2.4259 | 0 | 586.8424 | 7655.0809 | 0
2706 | 2.4259 | 0 | 583.2494 | 7657.5068 | 0
2707 | 2.4259 | 0 | 583.1628 | 7659.9327 | 0
2708 | 2.4259 | 0 | 581.093 | 7662.3586 | 0
2709 | 2.4259 | 0 | 585.1262 | 7664.7845 | 0
2710 | 1.954 | 0 | 581.2762 | 7666.7385 | 0
2711 | 1.932 | 0 | 576.5497 | 7668.6706 | 0
2712 | 1.9177 | 0 | 574.0183 | 7670.5883 | 0
2713 | 1.8968 | 0 | 565.0693 | 7672.4851 | 0
2714 | 0 | 0 | 175.9379 | 7672.4851 | 0
2715 | 0 | 0 |  | 7672.4851 | 0
2716 | 0 | 0 |  | 7672.4851 | 0
2717 | 0 | 0 |  | 7672.4851 | 0
2718 | 0 | 0 |  | 7672.4851 | 0
2719 | 0 | 0 |  | 7672.4851 | 0
2720 | 0 | 0 |  | 7672.4851 | 0
2721 | 0 | 0 |  | 7672.4851 | 0
2722 | 0 | 0 |  | 7672.4851 | 0
2723 | 0 | 0 |  | 7672.4851 | 0
2724 | 0 | 0 |  | 7672.4851 | 0
2725 | 0 | 0 |  | 7672.4851 | 0
2726 | 0 | 0 |  | 7672.4851 | 0
2727 | 0 | 0 |  | 7672.4851 | 0
2728 | 0 | 0 |  | 7672.4851 | 0
2729 | 0 | 0 |  | 7672.4851 | 0
2730 | 0 | 0 |  | 7672.4851 | 0
2731 | 0 | 0 |  | 7672.4851 | 0
2732 | 0 | 0 |  | 7672.4851 | 0
2733 | 0 | 0 |  | 7672.4851 | 0
2734 | 0 | 0 |  | 7672.4851 | 0
2735 | 2.7911 | 0 | 629.5342 | 7675.2762 | 0
2736 | 3.0662 | 0 | 625.112 | 7678.3423 | 0
2737 | 2.9129 | 0 | 608.9923 | 7681.2552 | 0
2738 | 2.7868 | 0 | 602.4585 | 7684.042 | 0
2739 | 2.7028 | 0 | 597.1133 | 7686.7448 | 0
2740 | 2.3649 | 0 | 599.6302 | 7689.1097 | 0
2741 | 2.5681 | 0 | 590.1129 | 7691.6778 | 0
2742 | 2.4856 | 0 | 586.6612 | 7694.1634 | 0
2743 | 2.4448 | 0 | 583.7659 | 7696.6082 | 0
2744 | 2.3719 | 0 | 582.2419 | 7698.9802 | 0
2745 | 2.4134 | 0 | 579.2009 | 7701.3935 | 0
2746 | 2.4137 | 0 | 575.9099 | 7703.8072 | 0
2747 | 2.408 | 0 | 571.2229 | 7706.2152 | 0
2748 | 2.3927 | 0 | 571.4037 | 7708.6079 | 0
2749 | 2.1393 | 0 | 575.2277 | 7710.7472 | 0
2750 | 2.36 | 0 | 568.4898 | 7713.1072 | 0
2751 | 2.3337 | 0 | 565.4538 | 7715.4409 | 0
2752 | 2.3313 | 0 | 563.8659 | 7717.7722 | 0
2753 | 2.3117 | 0 | 562.7247 | 7720.0839 | 0
2754 | 2.3167 | 0 | 560.2868 | 7722.4006 | 0
2755 | 2.3076 | 0 | 558.7989 | 7724.7082 | 0
2756 | 2.2814 | 0 | 557.2007 | 7726.9896 | 0
2757 | 2.2738 | 0 | 556.2641 | 7729.2634 | 0
2758 | 2.2485 | 0 | 555.1695 | 7731.5118 | 0
2759 | 2.2378 | 0 | 553.4491 | 7733.7496 | 0
2760 | 2.2392 | 0 | 552.2003 | 7735.9888 | 0
2761 | 2.2337 | 0 | 550.9908 | 7738.2226 | 0
2762 | 2.1939 | 0 | 550.0859 | 7740.4164 | 0
2763 | 2.194 | 0 | 550.0731 | 7742.6105 | 0
2764 | 1.3188 | 0 | 564.0632 | 7743.9292 | 0
2765 | 2.1429 | 0 | 571.2856 | 7746.0721 | 0
2766 | 1.7895 | 0 | 570.3891 | 7747.8616 | 0
2767 | 2.0808 | 0 | 562.9591 | 7749.9423 | 0
2768 | 2.1224 | 0 | 557.1096 | 7752.0647 | 0
2769 | 1.949 | 0 | 556.4284 | 7754.0137 | 0
2770 | 2.039 | 0 | 559.4426 | 7756.0527 | 0
2771 | 2.0873 | 0 | 554.1628 | 7758.14 | 0
2772 | 2.163 | 0 | 552.6503 | 7760.303 | 0
2773 | 2.2186 | 0 | 544.8258 | 7762.5216 | 0
2774 | 2.2078 | 0 | 542.0263 | 7764.7294 | 0
2775 | 2.1664 | 0 | 539.4001 | 7766.8957 | 0
2776 | 2.0951 | 0 | 541.4441 | 7768.9909 | 0
2777 | 2.1392 | 0 | 542.4891 | 7771.1301 | 0
2778 | 2.1112 | 0 | 540.6811 | 7773.2413 | 0
2779 | 2.1038 | 0 | 539.6382 | 7775.3451 | 0
2780 | 2.0986 | 0 | 538.8027 | 7777.4437 | 0
2781 | 2.0825 | 0 | 538.0992 | 7779.5262 | 0
2782 | 2.0793 | 0 | 536.7448 | 7781.6056 | 0
2783 | 2.0701 | 0 | 537.0411 | 7783.6757 | 0
2784 | 2.0583 | 0 | 535.9873 | 7785.7339 | 0
2785 | 2.0743 | 0 | 535.4214 | 7787.8082 | 0
2786 | 2.0536 | 0 | 533.5545 | 7789.8618 | 0
2787 | 1.9815 | 0 | 536.4427 | 7791.8433 | 0
2788 | 2.0301 | 0 | 534.0069 | 7793.8734 | 0
2789 | 2.0383 | 0 | 534.1668 | 7795.9117 | 0
2790 | 2.0374 | 0 | 532.22 | 7797.9491 | 0
2791 | 2.0317 | 0 | 531.8032 | 7799.9808 | 0
2792 | 1.9916 | 0 | 531.5167 | 7801.9724 | 0
2793 | 1.9749 | 0 | 532.8144 | 7803.9473 | 0
2794 | 1.9913 | 0 | 532.2094 | 7805.9386 | 0
2795 | 1.9836 | 0 | 530.6394 | 7807.9222 | 0
2796 | 1.9685 | 0 | 530.4703 | 7809.8907 | 0
2797 | 1.967 | 0 | 528.6425 | 7811.8577 | 0
2798 | 1.9662 | 0 | 529.1146 | 7813.8239 | 0
2799 | 1.9722 | 0 | 528.3708 | 7815.7961 | 0
2800 | 1.9498 | 0 | 528.6442 | 7817.7459 | 0
2801 | 1.935 | 0 | 527.9544 | 7819.6809 | 0
2802 | 1.9354 | 0 | 527.526 | 7821.6163 | 0
2803 | 1.925 | 0 | 527.7098 | 7823.5413 | 0
2804 | 1.8114 | 0 | 525.1975 | 7825.3527 | 0
2805 | 1.8981 | 0 | 537.3594 | 7827.2507 | 0
2806 | 1.9333 | 0 | 528.603 | 7829.184 | 0
2807 | 1.9125 | 0 | 527.7622 | 7831.0966 | 0
2808 | 1.9147 | 0 | 527.6443 | 7833.0112 | 0
2809 | 1.9117 | 0 | 525.9622 | 7834.9229 | 0
2810 | 1.8972 | 0 | 526.6824 | 7836.8201 | 0
2811 | 1.8874 | 0 | 526.4098 | 7838.7075 | 0
2812 | 1.8729 | 0 | 527.001 | 7840.5804 | 0
2813 | 1.8927 | 0 | 525.9809 | 7842.4731 | 0
2814 | 1.882 | 0 | 526.4782 | 7844.3551 | 0
2815 | 1.8898 | 0 | 525.3988 | 7846.2449 | 0
2816 | 1.9017 | 0 | 525.7176 | 7848.1465 | 0
2817 | 1.89 | 0 | 524.6425 | 7850.0365 | 0
2818 | 1.8792 | 0 | 525.5104 | 7851.9158 | 0
2819 | 1.8788 | 0 | 525.2869 | 7853.7945 | 0
2820 | 1.8785 | 0 | 525.0043 | 7855.673 | 0
2821 | 1.9003 | 0 | 523.6612 | 7857.5733 | 0
2822 | 1.87 | 0 | 524.0848 | 7859.4434 | 0
2823 | 1.8663 | 0 | 523.6402 | 7861.3097 | 0
2824 | 1.9025 | 0 | 522.7914 | 7863.2122 | 0
2825 | 1.8869 | 0 | 521.9985 | 7865.0991 | 0
2826 | 1.736 | 0 | 519.0969 | 7866.8351 | 0
2827 | 1.8909 | 0 | 536.8383 | 7868.7259 | 0
2828 | 1.9451 | 0 | 525.5469 | 7870.6711 | 0
2829 | 2.0228 | 0 | 524.902 | 7872.6939 | 0
2830 | 1.9044 | 0 | 521.7341 | 7874.5983 | 0
2831 | 1.8819 | 0 | 522.1049 | 7876.4802 | 0
2832 | 1.8682 | 0 | 521.073 | 7878.3485 | 0
2833 | 1.8306 | 0 | 521.4309 | 7880.179 | 0
2834 | 1.8581 | 0 | 521.3594 | 7882.0371 | 0
2835 | 1.8515 | 0 | 520.8962 | 7883.8886 | 0
2836 | 1.7833 | 0 | 522.1369 | 7885.6718 | 0
2837 | 1.7447 | 0 | 523.9678 | 7887.4165 | 0
2838 | 1.7362 | 0 | 524.0952 | 7889.1527 | 0
2839 | 1.7899 | 0 | 524.6371 | 7890.9426 | 0
2840 | 1.8051 | 0 | 520.1892 | 7892.7477 | 0
2841 | 1.5443 | 0 | 525.0803 | 7894.292 | 0
2842 | 1.6637 | 0 | 532.3519 | 7895.9557 | 0
2843 | 1.7385 | 0 | 530.0726 | 7897.6941 | 0
2844 | 1.7584 | 0 | 526.6871 | 7899.4525 | 0
2845 | 1.7401 | 0 | 524.5044 | 7901.1926 | 0
2846 | 1.8295 | 0 | 522.4891 | 7903.0221 | 0
2847 | 1.8421 | 0 | 520.3388 | 7904.8642 | 0
2848 | 1.8384 | 0 | 519.773 | 7906.7026 | 0
2849 | 1.8502 | 0 | 519.4944 | 7908.5528 | 0
2850 | 1.8298 | 0 | 519.1741 | 7910.3826 | 0
2851 | 1.819 | 0 | 518.7821 | 7912.2015 | 0
2852 | 1.8039 | 0 | 518.6183 | 7914.0055 | 0
2853 | 1.8037 | 0 | 518.1416 | 7915.8091 | 0
2854 | 1.7931 | 0 | 517.8172 | 7917.6022 | 0
2855 | 1.7841 | 0 | 517.5825 | 7919.3863 | 0
2856 | 1.7969 | 0 | 516.5963 | 7921.1833 | 0
2857 | 1.783 | 0 | 516.8584 | 7922.9663 | 0
2858 | 1.8024 | 0 | 516.6402 | 7924.7686 | 0
2859 | 1.7913 | 0 | 516.0456 | 7926.56 | 0
2860 | 1.8074 | 0 | 515.2796 | 7928.3674 | 0
2861 | 1.8168 | 0 | 514.9954 | 7930.1842 | 0
2862 | 1.8225 | 0 | 514.6417 | 7932.0067 | 0
2863 | 1.7821 | 0 | 515.4253 | 7933.7888 | 0
2864 | 1.788 | 0 | 514.8148 | 7935.5768 | 0
2865 | 1.8031 | 0 | 513.1336 | 7937.3799 | 0
2866 | 1.7298 | 0 | 514.7736 | 7939.1097 | 0
2867 | 1.7545 | 0 | 515.2958 | 7940.8641 | 0
2868 | 1.7477 | 0 | 515.5975 | 7942.6118 | 0
2869 | 1.7252 | 0 | 514.5541 | 7944.3371 | 0
2870 | 1.7157 | 0 | 514.5034 | 7946.0527 | 0
2871 | 1.7151 | 0 | 513.5906 | 7947.7679 | 0
2872 | 1.7281 | 0 | 512.9375 | 7949.4959 | 0
2873 | 1.7512 | 0 | 511.6943 | 7951.2472 | 0
2874 | 1.7112 | 0 | 511.9987 | 7952.9584 | 0
2875 | 1.7349 | 0 | 511.6235 | 7954.6934 | 0
2876 | 1.788 | 0 | 507.8631 | 7956.4814 | 0
2877 | 1.7634 | 0 | 510.5876 | 7958.2449 | 0
2878 | 1.7153 | 0 | 511.3227 | 7959.9602 | 0
2879 | 1.7127 | 0 | 512.1413 | 7961.6728 | 0
2880 | 1.6731 | 0 | 511.5 | 7963.3459 | 0
2881 | 1.6894 | 0 | 511.254 | 7965.0353 | 0
2882 | 1.6832 | 0 | 509.8573 | 7966.7185 | 0
2883 | 1.6707 | 0 | 509.3151 | 7968.3892 | 0
2884 | 1.6962 | 0 | 508.5988 | 7970.0854 | 0
2885 | 1.6999 | 0 | 508.7533 | 7971.7854 | 0
2886 | 1.71 | 0 | 507.9184 | 7973.4954 | 0
2887 | 1.7158 | 0 | 507.9748 | 7975.2112 | 0
2888 | 1.7139 | 0 | 507.4787 | 7976.9251 | 0
2889 | 1.6954 | 0 | 507.0572 | 7978.6205 | 0
2890 | 1.6653 | 0 | 507.553 | 7980.2858 | 0
2891 | 1.6788 | 0 | 507.676 | 7981.9646 | 0
2892 | 1.6691 | 0 | 507.3901 | 7983.6336 | 0
2893 | 1.6679 | 0 | 506.5388 | 7985.3016 | 0
2894 | 1.6498 | 0 | 505.9218 | 7986.9514 | 0
2895 | 1.6858 | 0 | 506.4357 | 7988.6372 | 0
2896 | 1.7012 | 0 | 505.6929 | 7990.3383 | 0
2897 | 1.6853 | 0 | 505.6333 | 7992.0237 | 0
2898 | 1.6656 | 0 | 505.5518 | 7993.6893 | 0
2899 | 1.6682 | 0 | 505.8419 | 7995.3574 | 0
2900 | 1.6908 | 0 | 504.9172 | 7997.0483 | 0
2901 | 1.6864 | 0 | 504.3536 | 7998.7347 | 0
2902 | 1.6886 | 0 | 504.2792 | 8000.4232 | 0
2903 | 1.6628 | 0 | 504.548 | 8002.0861 | 0
2904 | 1.6912 | 0 | 504.1051 | 8003.7772 | 0
2905 | 1.68 | 0 | 503.2765 | 8005.4572 | 0
2906 | 1.6929 | 0 | 501.622 | 8007.1501 | 0
2907 | 1.6698 | 0 | 501.0987 | 8008.8199 | 0
2908 | 1.6242 | 0 | 501.5479 | 8010.4442 | 0
2909 | 1.6797 | 0 | 502.9313 | 8012.1238 | 0
2910 | 1.6844 | 0 | 501.6136 | 8013.8082 | 0
2911 | 1.6749 | 0 | 501.3472 | 8015.4831 | 0
2912 | 1.6662 | 0 | 501.7542 | 8017.1493 | 0
2913 | 1.6933 | 0 | 500.9127 | 8018.8426 | 0
2914 | 1.6941 | 0 | 500.2947 | 8020.5367 | 0
2915 | 1.6871 | 0 | 499.8718 | 8022.2238 | 0
2916 | 1.7261 | 0 | 500.1614 | 8023.9499 | 0
2917 | 1.7326 | 0 | 498.4636 | 8025.6825 | 0
2918 | 1.7708 | 0 | 497.7441 | 8027.4533 | 0
2919 | 1.7302 | 0 | 497.8459 | 8029.1835 | 0
2920 | 1.7385 | 0 | 497.5016 | 8030.9219 | 0
2921 | 1.7586 | 0 | 496.5202 | 8032.6806 | 0
2922 | 1.7002 | 0 | 496.282 | 8034.3808 | 0
2923 | 1.729 | 0 | 496.9857 | 8036.1098 | 0
2924 | 1.6945 | 0 | 495.6594 | 8037.8043 | 0
2925 | 1.7117 | 0 | 494.7911 | 8039.5161 | 0
2926 | 1.6851 | 0 | 494.7232 | 8041.2011 | 0
2927 | 1.7301 | 0 | 494.6771 | 8042.9312 | 0
2928 | 1.7419 | 0 | 493.8884 | 8044.6731 | 0
2929 | 1.7046 | 0 | 495.2209 | 8046.3777 | 0
2930 | 1.7095 | 0 | 495.2831 | 8048.0872 | 0
2931 | 1.667 | 0 | 494.788 | 8049.7542 | 0
2932 | 1.6646 | 0 | 495.622 | 8051.4189 | 0
2933 | 1.6952 | 0 | 495.3189 | 8053.1141 | 0
2934 | 1.7312 | 0 | 492.8858 | 8054.8453 | 0
2935 | 1.7047 | 0 | 493.8799 | 8056.5499 | 0
2936 | 1.6781 | 0 | 493.6915 | 8058.228 | 0
2937 | 1.7049 | 0 | 492.8505 | 8059.9329 | 0
2938 | 1.6866 | 0 | 491.9529 | 8061.6195 | 0
2939 | 1.6839 | 0 | 491.0645 | 8063.3034 | 0
2940 | 1.6356 | 0 | 491.4649 | 8064.939 | 0
2941 | 1.614 | 0 | 494.004 | 8066.553 | 0
2942 | 1.4981 | 0 | 495.1325 | 8068.0511 | 0
2943 | 1.3062 | 0 | 502.8129 | 8069.3573 | 0
2944 | 1.1938 | 0 | 507.4623 | 8070.5511 | 0
2945 | 0.95298 | 0 | 500.6104 | 8071.5041 | 0
2946 | 0.8992 | 0 | 495.3036 | 8072.4033 | 0
2947 | 1.3315 | 0 | 498.4274 | 8073.7348 | 0
2948 | 1.3925 | 0 | 516.0341 | 8075.1273 | 0
2949 | 1.6946 | 0 | 508.4371 | 8076.8219 | 0
2950 | 1.7143 | 0 | 499.8446 | 8078.5362 | 0
2951 | 1.4916 | 0 | 496.4658 | 8080.0278 | 0
2952 | 1.1305 | 0 | 511.7442 | 8081.1583 | 0
2953 | 0.90018 |  | 510.8501 | 8082.0585
2954 | 0.88854 |  | 515.3335 | 8082.947
2955 | 0.84292 |  | 516.2903 | 8083.7899
2956 | 0.87931 |  | 517.2423 | 8084.6692
2957 | 0.98287 |  | 516.9659 | 8085.6521
2958 | 0.87171 |  | 509.5615 | 8086.5238
2959 | 0.8762 |  | 509.3378 | 8087.4
2960 | 0.86188 |  | 508.5259 | 8088.2619
2961 | 0.66975 |  | 520.9257 | 8088.9317
2962 | 0.81939 |  | 512.5024 | 8089.751
2963 | 0.80889 |  | 507.8139 | 8090.5599
2964 | 0.63822 |  | 506.8198 | 8091.1982
2965 | 0.82158 |  | 513.979 | 8092.0197
2966 | 0.84831 |  | 514.6994 | 8092.868
2967 | 0.81891 |  | 511.7397 | 8093.687
2968 | 0.76454 |  | 511.5113 | 8094.4515
2969 | 0.75437 |  | 507.3332 | 8095.2059
2970 | 0.71001 |  | 497.5341 | 8095.9159
2971 | 0.6271 |  | 499.4688 | 8096.543
2972 | 1.6692 |  | 523.278 | 8098.2121
2973 | 1.8407 |  | 539.0831 | 8100.0528
2974 | 1.893 |  | 539.8942 | 8101.9458
2975 | 1.8906 |  | 542.8045 | 8103.8364
2976 | 1.9117 |  | 543.8068 | 8105.7481
2977 | 1.911 |  | 541.6213 | 8107.6591
2978 | 1.8509 |  | 539.1901 | 8109.51
2979 | 1.8455 |  | 539.3753 | 8111.3555
2980 | 1.8388 | 0 | 537.7347 | 8113.1943 | 0
2981 | 1.8097 | 0 | 536.2246 | 8115.004 | 0
2982 | 1.7011 | 0 | 537.959 | 8116.7052 | 0
2983 | 1.7862 | 0 | 534.2007 | 8118.4914 | 0
2984 | 1.7989 | 0 | 529.7093 | 8120.2903 | 0
2985 | 1.5289 | 0 | 534.61 | 8121.8192 | 0
2986 | 1.6726 | 0 | 536.6347 | 8123.4918 | 0
2987 | 1.6262 | 0 | 534.8102 | 8125.1179 | 0
2988 | 1.6758 | 0 | 535.5962 | 8126.7937 | 0
2989 | 1.6975 | 0 | 531.4632 | 8128.4913 | 0
2990 | 1.6779 | 0 | 530.4023 | 8130.1691 | 0
2991 | 1.6657 | 0 | 529.8605 | 8131.8348 | 0
2992 | 1.612 | 0 | 528.9117 | 8133.4468 | 0
2993 | 1.6266 | 0 | 529.8694 | 8135.0734 | 0
2994 | 1.5914 | 0 | 529.2814 | 8136.6649 | 0
2995 | 1.5937 | 0 | 529.6687 | 8138.2586 | 0
2996 | 1.5902 | 0 | 528.224 | 8139.8488 | 0
2997 | 1.5922 | 0 | 527.347 | 8141.441 | 0
2998 | 1.5842 | 0 | 525.5989 | 8143.0252 | 0
2999 | 1.5402 | 0 | 524.6816 | 8144.5654 | 0
3000 | 1.5552 | 0 | 525.6038 | 8146.1206 | 0
3001 | 1.5279 | 0 | 524.3273 | 8147.6485 | 0
3002 | 1.5521 | 0 | 524.307 | 8149.2006 | 0
3003 | 1.4393 | 0 | 515.7616 | 8150.6399 | 0
3004 | 1.3701 | 0 | 521.4031 | 8152.01 | 0
3005 | 1.4322 | 0 | 521.5175 | 8153.4422 | 0
3006 | 1.396 | 0 | 520.9906 | 8154.8382 | 0
3007 | 1.4552 | 0 | 519.9643 | 8156.2934 | 0
3008 | 0.98107 | 0 | 519.3544 | 8157.2744 | 0
3009 | 1.0082 | 0 | 538.1651 | 8158.2826 | 0
3010 | 1.4441 | 0 | 524.5332 | 8159.7267 | 0
3011 | 1.4715 | 0 | 516.7742 | 8161.1983 | 0
3012 | 1.5052 | 0 | 505.1374 | 8162.7035 | 0
3013 | 1.4551 | 0 | 513.8949 | 8164.1586 | 0
3014 | 1.4629 | 0 | 512.7086 | 8165.6214 | 0
3015 | 1.4284 | 0 | 514.0031 | 8167.0499 | 0
3016 | 1.4302 | 0 | 515.1537 | 8168.4801 | 0
3017 | 1.4101 | 0 | 513.7102 | 8169.8902 | 0
3018 | 1.4278 | 0 | 513.0225 | 8171.318 | 0
3019 | 1.4244 | 0 | 509.1002 | 8172.7424 | 0
3020 | 1.3845 | 0 | 511.5032 | 8174.1269 | 0
3021 | 1.3737 | 0 | 512.0468 | 8175.5005 | 0
3022 | 1.3664 | 0 | 511.6958 | 8176.8669 | 0
3023 | 1.365 | 0 | 509.0629 | 8178.2319 | 0
3024 | 1.3311 | 0 | 511.6732 | 8179.563 | 0
3025 | 1.3646 | 0 | 510.9245 | 8180.9276 | 0
3026 | 1.374 | 0 | 507.2402 | 8182.3015 | 0
3027 | 1.3013 | 0 | 507.2848 | 8183.6029 | 0
3028 | 1.3179 | 0 | 509.4853 | 8184.9208 | 0
3029 | 1.3045 | 0 | 508.7221 | 8186.2253 | 0
3030 | 1.2984 | 0 | 507.9723 | 8187.5237 | 0
3031 | 1.2733 | 0 | 508.3595 | 8188.797 | 0
3032 | 1.2691 | 0 | 508.6219 | 8190.066 | 0
3033 | 1.281 | 0 | 508.3604 | 8191.347 | 0
3034 | 1.2993 | 0 | 507.2543 | 8192.6463 | 0
3035 | 1.2565 | 0 | 505.8318 | 8193.9028 | 0
3036 | 1.2825 | 0 | 505.4727 | 8195.1852 | 0
3037 | 1.1604 | 0 | 504.0982 | 8196.3457 | 0
3038 | 0.93954 | 0 | 499.3546 | 8197.2852 | 0
3039 | 0.8846 | 0 | 496.7569 | 8198.1698 | 0
3040 | 0.86811 | 0 | 493.5629 | 8199.0379 | 0
3041 | 0.8539 | 0 | 494.883 | 8199.8918 | 0
3042 | 0.85188 | 0 | 494.6599 | 8200.7437 | 0
3043 | 0.84313 | 0 | 495.8495 | 8201.5868 | 0
3044 | 0.91676 | 0 | 497.0579 | 8202.5036 | 0
3045 | 0.96975 | 0 | 499.2422 | 8203.4733 | 0
3046 | 0.91707 | 0 | 496.8901 | 8204.3904 | 0
3047 | 0.85018 | 0 | 493.6325 | 8205.2406 | 0
3048 | 0.83572 | 0 | 493.3829 | 8206.0763 | 0
3049 | 0.81318 | 0 | 494.1517 | 8206.8895 | 0
3050 | 0.76428 | 0 | 492.404 | 8207.6538 | 0
3051 | 0.71803 | 0 | 491.3624 | 8208.3718 | 0
3052 | 0.65296 | 0 | 490.4988 | 8209.0248 | 0
3053 | 0.603 | 0 | 489.578 | 8209.6278 | 0
3054 | 0.56763 | 0 | 485.5323 | 8210.1954 | 0
3055 | 0.49603 | 0 | 483.5382 | 8210.6914 | 0
3056 | 0.44032 | 0 | 483.4308 | 8211.1317 | 0
3057 | 0.76127 | 0 | 479.1621 | 8211.893 | 0
3058 | 1.7705 | 0 | 521.8702 | 8213.6635 | 0
3059 | 1.6691 | 0 | 522.4602 | 8215.3327 | 0
3060 | 1.6412 | 0 | 519.8423 | 8216.9739 | 0
3061 | 1.6422 | 0 | 517.1479 | 8218.6161 | 0
3062 | 1.3869 | 0 | 512.354 | 8220.003 | 0
3063 | 0.56692 | 0 | 577.0909 | 8220.5699 | 0
3064 | 1.4807 | 0 | 530.2104 | 8222.0507 | 0
3065 | 1.4385 | 0 | 522.3733 | 8223.4891 | 0
3066 | 1.4524 | 0 | 513.9385 | 8224.9415 | 0
3067 | 1.4681 | 0 | 520.677 | 8226.4096 | 0
3068 | 1.5093 | 0 | 518.3179 | 8227.9189 | 0
3069 | 1.4989 | 0 | 517.0269 | 8229.4177 | 0
3070 | 1.229 | 0 | 521.0032 | 8230.6467 | 0
3071 | 1.3979 | 0 | 519.2323 | 8232.0446 | 0
3072 | 1.4185 | 0 | 518.4573 | 8233.4631 | 0
3073 | 1.4137 | 0 | 518.0219 | 8234.8768 | 0
3074 | 1.5126 | 0 | 516.1496 | 8236.3894 | 0
3075 | 1.5339 | 0 | 512.7322 | 8237.9233 | 0
3076 | 1.4799 | 0 | 512.2739 | 8239.4032 | 0
3077 | 1.5064 | 0 | 512.9092 | 8240.9096 | 0
3078 | 1.5097 | 0 | 509.5791 | 8242.4193 | 0
3079 | 1.523 | 0 | 507.3408 | 8243.9423 | 0
3080 | 1.5451 | 0 | 510.7494 | 8245.4873 | 0
3081 | 1.5691 | 0 | 507.9605 | 8247.0564 | 0
3082 | 1.5658 | 0 | 506.1221 | 8248.6222 | 0
3083 | 1.0677 | 0 | 510.2908 | 8249.6899 | 0
3084 | 0.93797 | 0 | 507.7659 | 8250.6279 | 0
3085 | 0.87042 | 0 | 502.6097 | 8251.4983 | 0
3086 | 0.86282 | 0 | 501.0301 | 8252.3611 | 0
3087 | 1.2637 | 0 | 503.5625 | 8253.6248 | 0
3088 | 1.3768 | 0 | 501.0824 | 8255.0016 | 0
3089 | 1.4258 | 0 | 504.6951 | 8256.4273 | 0
3090 | 1.4788 | 0 | 501.9363 | 8257.9061 | 0
3091 | 1.5095 | 0 | 500.5442 | 8259.4156 | 0
3092 | 1.496 | 0 | 499.4623 | 8260.9116 | 0
3093 | 1.4901 | 0 | 499.1686 | 8262.4017 | 0
3094 | 1.475 | 0 | 498.1496 | 8263.8767 | 0
3095 | 1.4807 | 0 | 497.7954 | 8265.3573 | 0
3096 | 1.5131 | 0 | 496.4704 | 8266.8704 | 0
3097 | 1.4776 | 0 | 493.8763 | 8268.348 | 0
3098 | 1.5069 | 0 | 496.0613 | 8269.8549 | 0
3099 | 1.4764 | 0 | 495.6853 | 8271.3313 | 0
3100 | 1.4974 | 0 | 495.4627 | 8272.8288 | 0
3101 | 1.4764 | 0 | 495.0638 | 8274.3052 | 0
3102 | 1.4854 | 0 | 494.7008 | 8275.7906 | 0
3103 | 1.4799 | 0 | 493.9135 | 8277.2705 | 0
3104 | 1.4514 | 0 | 494.1498 | 8278.722 | 0
3105 | 1.4681 | 0 | 494.4805 | 8280.1901 | 0
3106 | 1.461 | 0 | 493.3061 | 8281.6511 | 0
3107 | 1.476 | 0 | 493.0833 | 8283.127 | 0
3108 | 1.4447 | 0 | 492.7108 | 8284.5718 | 0
3109 | 1.4645 | 0 | 493.0701 | 8286.0362 | 0
3110 | 1.4658 | 0 | 491.9813 | 8287.502 | 0
3111 | 1.4529 | 0 | 492.2589 | 8288.9549 | 0
3112 | 1.4436 | 0 | 492.8497 | 8290.3985 | 0
3113 | 1.4365 | 0 | 492.6986 | 8291.8349 | 0
3114 | 1.4491 | 0 | 492.385 | 8293.284 | 0
3115 | 1.4512 | 0 | 491.2251 | 8294.7352 | 0
3116 | 1.4377 | 0 | 491.5722 | 8296.1729 | 0
3117 | 1.4428 | 0 | 491.3064 | 8297.6157 | 0
3118 | 1.452 | 0 | 490.6428 | 8299.0677 | 0
3119 | 1.4801 | 0 | 490.6783 | 8300.5478 | 0
3120 | 1.474 | 0 | 490.1765 | 8302.0217 | 0
3121 | 1.4713 | 0 | 490.7015 | 8303.493 | 0
3122 | 1.4762 | 0 | 490.4261 | 8304.9692 | 0
3123 | 1.4691 | 0 | 490.7376 | 8306.4383 | 0
3124 | 1.4833 | 0 | 489.8308 | 8307.9216 | 0
3125 | 1.4686 | 0 | 489.7771 | 8309.3902 | 0
3126 | 1.4666 | 0 | 490.1083 | 8310.8567 | 0
3127 | 1.4307 | 0 | 490.6847 | 8312.2875 | 0
3128 | 1.4573 | 0 | 490.1415 | 8313.7448 | 0
3129 | 1.4556 | 0 | 488.7545 | 8315.2003 | 0
3130 | 1.4157 | 0 | 488.8059 | 8316.6161 | 0
3131 | 1.3868 | 0 | 492.2726 | 8318.0028 | 0
3132 | 1.4552 | 0 | 490.578 | 8319.4581 | 0
3133 | 1.4082 | 0 | 492.8421 | 8320.8663 | 0
3134 | 1.5113 | 0 | 488.6003 | 8322.3776 | 0
3135 | 1.5143 | 0 | 488.4416 | 8323.8918 | 0
3136 | 1.501 | 0 | 487.4993 | 8325.3928 | 0
3137 | 1.4879 | 0 | 487.5657 | 8326.8807 | 0
3138 | 1.4997 | 0 | 487.8371 | 8328.3804 | 0
3139 | 1.4991 | 0 | 486.4144 | 8329.8795 | 0
3140 | 1.4808 | 0 | 486.2766 | 8331.3604 | 0
3141 | 1.4661 | 0 | 486.5711 | 8332.8265 | 0
3142 | 1.4418 | 0 | 487.8009 | 8334.2683 | 0
3143 | 1.4509 | 0 | 487.0284 | 8335.7191 | 0
3144 | 1.4476 | 0 | 485.6392 | 8337.1668 | 0
3145 | 1.4676 | 0 | 484.06 | 8338.6344 | 0
3146 | 1.4289 | 0 | 483.1837 | 8340.0633 | 0
3147 | 1.4408 | 0 | 486.0968 | 8341.5041 | 0
3148 | 1.4421 | 0 | 485.447 | 8342.9462 | 0
3149 | 1.4307 | 0 | 484.5856 | 8344.3769 | 0
3150 | 1.4154 | 0 | 484.5745 | 8345.7923 | 0
3151 | 1.4643 | 0 | 484.6598 | 8347.2566 | 0
3152 | 1.6167 | 0 | 478.9224 | 8348.8733 | 0
3153 | 1.6132 | 0 | 481.8636 | 8350.4865 | 0
3154 | 1.5919 | 0 | 482.1705 | 8352.0784 | 0
3155 | 1.5834 | 0 | 481.2012 | 8353.6618 | 0
3156 | 1.5565 | 0 | 481.2375 | 8355.2183 | 0
3157 | 1.5533 | 0 | 481.2046 | 8356.7716 | 0
3158 | 1.4608 | 0 | 479.8214 | 8358.2323 | 0