## Well Data
Field | IBIS
Lease | IBIS
Well Number | 31
State | PA
Formation/Reservoir | MARCELLUS
Initial Pressure Estimate (psi) | 5508
Reservoir Temperature (deg F) | 146.4603
Net Pay (ft) | 133.7015
Wellbore Diameter (ft) | 0.7
Porosity | 0.0637
Water Saturation | 0.34886
Oil Saturation | 0
Gas Saturation | 0.65114
Gas Specific Gravity | 0.57
CO2 | 0
H2S | 0
N2 | 0
Condensate Yield (Bc/MMcf)
Condensate Gravity (API) | 30
Dew Point Pressure (psi)
Sep. Temperature (deg F) | 100
Sep. Pressure (psi) | 100
Oil Gravity (API) | 30
Initial GOR (scf/bbl)
Bubble Point Pressure (psi)
TVD (ft) | 8757.909
Spacing | 830
# Stages | 33
# Clusters | 151
# Clusters per Stage | 4.58
Pre-Refrac Completion # Stages
Pre-Refrac Completion # Clusters
Initial Completion # Clusters per Stage
# of Total Proppant (Lbs) | 13598370
Total Fluid (Bbls)
Lateral Length (ft) | 7389
Top Perf (ft) | 8399
Bottom Perf (ft) | 15788
Sandface Temp (deg F) | 143.2309
Static Wellhead Temp (deg F) | 60
Configuration | Initial Config
Production Path | Tubing
Pressure Loss Correlation | Gray
Tubing ID (in) | 1.995
Tubing OD (in) | 2.375
Tubing Depth (ft) | 8111.4
Casing ID 1 (in) | 4.778
Casing Footage 1 (ft) | 15803
Casing ID 2 (in)
Casing Footage 2 (ft)
Casing Depth (ft) | 15803
Configuration Change (Days Since First Prod)
Production Path
Pressure Loss Correlation
Tubing ID (in)
Tubing OD (in)
Tubing Depth (ft)
Casing ID 1 (in)
Casing Footage 1 (ft)
Casing ID 2 (in)
Casing Footage 2 (ft)
Casing Depth (ft)
Description | CLUSTER UNBOUND; co-devoloped, 830' inner-well spacing, modelling shows greater than 1000' ; unbounded to east

## Deviation Survey
Lease | Measured Depth | TVD
| ft | ft
IBIS | 100 | 100
IBIS | 118 | 117.999
IBIS | 148 | 147.998
IBIS | 178 | 177.997
IBIS | 200 | 199.996
IBIS | 240 | 239.996
IBIS | 270 | 269.996
IBIS | 300 | 299.99
IBIS | 478 | 477.987
IBIS | 763 | 762.963
IBIS | 800 | 799.958
IBIS | 857 | 856.874
IBIS | 900 | 899.857
IBIS | 952 | 951.632
IBIS | 1000 | 999.587
IBIS | 1046 | 1045.254
IBIS | 1100 | 1099.156
IBIS | 1140 | 1138.851
IBIS | 1200 | 1198.729
IBIS | 1235 | 1233.498
IBIS | 1300 | 1298.423
IBIS | 1329 | 1327.149
IBIS | 1400 | 1398.113
IBIS | 1424 | 1421.771
IBIS | 1518 | 1515.411
IBIS | 1612 | 1609.143
IBIS | 1706 | 1702.92
IBIS | 1801 | 1797.649
IBIS | 1896 | 1892.375
IBIS | 1950 | 1946.254
IBIS | 4000 | 3995.954
IBIS | 4100 | 4095.908
IBIS | 4200 | 4195.873
IBIS | 4300 | 4295.838
IBIS | 4400 | 4395.802
IBIS | 4500 | 4495.774
IBIS | 4600 | 4595.74
IBIS | 4700 | 4695.706
IBIS | 4800 | 4795.68
IBIS | 4900 | 4895.647
IBIS | 5500 | 5495.555
IBIS | 5600 | 5595.548
IBIS | 5700 | 5695.536
IBIS | 5800 | 5795.52
IBIS | 6200 | 6195.38
IBIS | 6300 | 6295.344
IBIS | 6400 | 6395.308
IBIS | 7200 | 7195.066
IBIS | 7750 | 7744.794
IBIS | 7782 | 7776.369
IBIS | 7814 | 7807.47
IBIS | 7845 | 7837.069
IBIS | 7877 | 7867.436
IBIS | 7908 | 7896.963
IBIS | 7939 | 7926.402
IBIS | 7971 | 7956.503
IBIS | 8002 | 7985.313
IBIS | 8033 | 8013.702
IBIS | 8065 | 8042.377
IBIS | 8097 | 8070.23
IBIS | 8128 | 8096.473
IBIS | 8160 | 8122.812
IBIS | 8191 | 8147.248
IBIS | 8223 | 8170.984
IBIS | 8254 | 8192.556
IBIS | 8285 | 8213.106
IBIS | 8317 | 8233.272
IBIS | 8348 | 8251.61
IBIS | 8379 | 8268.542
IBIS | 8411 | 8284.004
IBIS | 8442 | 8297.056
IBIS | 8474 | 8308.8
IBIS | 8506 | 8318.461
IBIS | 8537 | 8325.51
IBIS | 8569 | 8330.582
IBIS | 8600 | 8333.372
IBIS | 8663 | 8334.335
IBIS | 8757 | 8332.793
IBIS | 8851 | 8332.571
IBIS | 8945 | 8333.071
IBIS | 9041 | 8332.343
IBIS | 9135 | 8331.63
IBIS | 9229 | 8333.311
IBIS | 9324 | 8336.428
IBIS | 9419 | 8340.24
IBIS | 9513 | 8344.865
IBIS | 9607 | 8350.456
IBIS | 9702 | 8355.296
IBIS | 9797 | 8358.909
IBIS | 9892 | 8362.25
IBIS | 9986 | 8365.743
IBIS | 10081 | 8371.609
IBIS | 10175 | 8379.639
IBIS | 10270 | 8388.504
IBIS | 10365 | 8397.932
IBIS | 10459 | 8407.684
IBIS | 10554 | 8417.293
IBIS | 10649 | 8426.332
IBIS | 10743 | 8435.39
IBIS | 10837 | 8443.632
IBIS | 10931 | 8451.064
IBIS | 11026 | 8457.766
IBIS | 11121 | 8463.359
IBIS | 11215 | 8469.965
IBIS | 11310 | 8476.98
IBIS | 11404 | 8483.398
IBIS | 11498 | 8490.504
IBIS | 11593 | 8499.633
IBIS | 11688 | 8509.761
IBIS | 11782 | 8520.55
IBIS | 11876 | 8532.494
IBIS | 11970 | 8544.381
IBIS | 12065 | 8556.338
IBIS | 12159 | 8567.866
IBIS | 12254 | 8579.855
IBIS | 12348 | 8591.229
IBIS | 12443 | 8600.442
IBIS | 12539 | 8606.688
IBIS | 12634 | 8608.801
IBIS | 12728 | 8608.686
IBIS | 12823 | 8609.042
IBIS | 12918 | 8610.129
IBIS | 13012 | 8611.646
IBIS | 13107 | 8613.677
IBIS | 13202 | 8616.462
IBIS | 13297 | 8620.06
IBIS | 13391 | 8623.913
IBIS | 13486 | 8627.519
IBIS | 13581 | 8631.688
IBIS | 13676 | 8637.893
IBIS | 13770 | 8645.497
IBIS | 13865 | 8653.463
IBIS | 13959 | 8661.5
IBIS | 14054 | 8669.095
IBIS | 14148 | 8676.282
IBIS | 14242 | 8682.945
IBIS | 14337 | 8689.149
IBIS | 14431 | 8694.414
IBIS | 14526 | 8698.482
IBIS | 14621 | 8702.685
IBIS | 14715 | 8707.638
IBIS | 14810 | 8713.445
IBIS | 14905 | 8719.608
IBIS | 14999 | 8726.125
IBIS | 15094 | 8733.074
IBIS | 15189 | 8739.858
IBIS | 15284 | 8746.154
IBIS | 15378 | 8752.131
IBIS | 15473 | 8757.441
IBIS | 15567 | 8757.909
IBIS | 15661 | 8754.407

## Production Data
Lease | Time (Days) | Choke Size | Gas Volume | Oil Volume | Water Volume | Gas Lift Inj Volume | Casing Pressure | Tubing Pressure | Active Pressure | Line Pressure | Pressure Source | Calculated Sandface Pressure
|  |  | MMscf | stb | stb | MMscf | psi(a) | psi(a) | psi(a) | psi(a) |  | psi(a)
IBIS | 0 |  | 0 | 0 | 0 |  | 219.78 | 3652.413 | 3652.413 | 0.134 | Tubing Pressure | 4416.3208
IBIS | 1 |  | 0.77726 | 0 | 0 |  | 219.78 | 3571.778 | 3571.778 | 1171.798 | Tubing Pressure | 4327.2927
IBIS | 2 |  | 4.143 | 0 | 0 |  | 40.293 | 3575.443 | 3575.443 | 1160.697 | Tubing Pressure | 4392.7688
IBIS | 3 |  | 5.7647 | 0 | 0 |  | 43.956 | 3318.876 | 3318.876 | 1179.963 | Tubing Pressure | 4163.4005
IBIS | 4 |  | 8.3237 | 0 | 0 |  | 51.282 | 3192.425 | 3192.425 | 1202.044 | Tubing Pressure | 4157.9189
IBIS | 5 |  | 10.4036 | 0 | 0 |  | 54.945 | 2706.781 | 2706.781 | 1203.444 | Tubing Pressure | 3784.7852
IBIS | 6 |  | 11.839 | 0 | 0 |  | 56.777 | 2785.583 | 2785.583 | 1220.272 | Tubing Pressure | 3993.1065
IBIS | 7 |  | 11.9901 | 0 | 0 |  | 58.608 | 2743.433 | 2743.433 | 1246.973 | Tubing Pressure | 3963.6771
IBIS | 8 |  | 12.2897 | 0 | 0.2 |  | 60.44 | 2748.931 | 2748.931 | 1230.494 | Tubing Pressure | 3997.4627
IBIS | 9 |  | 12.1199 | 0 | 295.5 |  | 62.271 | 2774.588 | 2774.588 | 1233.457 | Tubing Pressure | 4699.466
IBIS | 10 |  | 12.1158 | 0 | 277.9 |  | 64.103 | 2743.433 | 2743.433 | 1249.377 | Tubing Pressure | 4652.2821
IBIS | 11 |  | 12.1278 | 0 | 246.3 |  | 67.766 | 2761.759 | 2761.759 | 1253.257 | Tubing Pressure | 4643.2663
IBIS | 12 |  | 12.1471 | 0 | 216.9 |  | 67.766 | 2807.575 | 2807.575 | 1233.489 | Tubing Pressure | 4664.2663
IBIS | 13 |  | 12.1256 | 0 | 183.5 |  | 71.429 | 3353.696 | 3353.696 | 1244.552 | Tubing Pressure | 5181.8892
IBIS | 14 |  | 12.0516 | 0 | 167.3 |  | 71.429 | 2778.253 | 2778.253 | 1245.14 | Tubing Pressure | 4579.7717
IBIS | 15 |  | 12.1874 | 0 | 157.9 |  | 75.092 | 2759.927 | 2759.927 | 1235.987 | Tubing Pressure | 4567.5241
IBIS | 16 |  | 12.1935 | 0 | 142.6 |  | 76.923 | 2778.253 | 2778.253 | 1242.23 | Tubing Pressure | 4572.3541
IBIS | 17 |  | 12.206 | 0 | 128.1 |  | 78.755 | 2772.755 | 2772.755 | 1238.401 | Tubing Pressure | 4554.9193
IBIS | 18 |  | 12.2047 | 0 | 116.5 |  | 82.418 | 2796.579 | 2796.579 | 1239.082 | Tubing Pressure | 4567.739
IBIS | 19 |  | 11.5024 | 0 | 89.5 |  | 84.249 | 2857.056 | 2857.056 | 1251.673 | Tubing Pressure | 4528.7186
IBIS | 20 |  | 11.9739 | 0 | 93.2 |  | 86.081 | 2846.06 | 2846.06 | 1247.753 | Tubing Pressure | 4570.751
IBIS | 21 |  | 11.9776 | 0 | 93.1 |  | 87.912 | 2807.575 | 2807.575 | 1237.263 | Tubing Pressure | 4532.5939
IBIS | 22 |  | 11.9762 | 0 | 86.7 |  | 89.744 | 2838.729 | 2838.729 | 1230.141 | Tubing Pressure | 4557.5893
IBIS | 23 |  | 11.9725 | 0 | 80.3 |  | 91.575 | 2855.223 | 2855.223 | 1240.032 | Tubing Pressure | 4567.6922
IBIS | 24 |  | 11.9844 | 0 | 70.9 |  | 93.407 | 2851.558 | 2851.558 | 1233.009 | Tubing Pressure | 4556.4539
IBIS | 25 |  | 11.9776 | 0 | 68.2 |  | 95.238 | 2838.729 | 2838.729 | 1234.263 | Tubing Pressure | 4540.3481
IBIS | 26 |  | 11.9853 | 0 | 63.8 |  | 98.901 | 2842.395 | 2842.395 | 1251.533 | Tubing Pressure | 4540.6835
IBIS | 27 |  | 11.8885 | 0 | 55.7 |  | 98.901 | 3406.842 | 3406.842 | 1261.263 | Tubing Pressure | 5094.0674
IBIS | 28 |  | 9.9468 | 0 | 31.2 |  | 100.733 | 3098.961 | 3098.961 | 1245.674 | Tubing Pressure | 4495.5759
IBIS | 29 |  | 11.0558 | 0 | 47.4 |  | 104.396 | 2934.026 | 2934.026 | 1245.67 | Tubing Pressure | 4503.8814
IBIS | 30 |  | 12.0136 | 0 | 48.6 |  | 106.227 | 2893.708 | 2893.708 | 1216.8 | Tubing Pressure | 4549.2456
IBIS | 31 |  | 11.3553 | 0 | 37.9 |  | 106.227 | 2864.386 | 2864.386 | 1214.866 | Tubing Pressure | 4397.4264
IBIS | 32 |  | 12.0063 | 0 | 47.5 |  | 108.059 | 2840.562 | 2840.562 | 1234.626 | Tubing Pressure | 4486.3949
IBIS | 33 |  | 12.004 | 0 | 43.8 |  | 108.059 | 2857.056 | 2857.056 | 1221.171 | Tubing Pressure | 4481.4886
IBIS | 34 |  | 12.0053 | 0 | 41.5 |  | 108.059 | 2871.717 | 2871.717 | 1262.259 | Tubing Pressure | 4482.9194
IBIS | 35 |  | 12.4858 | 0 | 40.6 |  | 109.89 | 2858.888 | 2858.888 | 1274.742 | Tubing Pressure | 4505.9162
IBIS | 36 |  | 12.0089 | 0 | 39.7 |  | 109.89 | 2857.056 | 2857.056 | 1260.356 | Tubing Pressure | 4456.5809
IBIS | 37 |  | 12.019 | 0 | 33.2 |  | 111.722 | 3025.657 | 3025.657 | 1269.956 | Tubing Pressure | 4592.2195
IBIS | 38 |  | 12.0152 | 0 | 23.3 |  | 111.722 | 2827.734 | 2827.734 | 1263.258 | Tubing Pressure | 4311.0964
IBIS | 39 |  | 11.9748 | 0 | 24.8 |  | 111.722 | 3051.313 | 3051.313 | 1276.843 | Tubing Pressure | 4554.816
IBIS | 40 |  | 11.8747 | 0 | 26 |  | 111.722 | 2877.214 | 2877.214 | 1277.87 | Tubing Pressure | 4372.213
IBIS | 41 |  | 11.7696 | 0 | 23.7 |  | 113.553 | 2835.064 | 2835.064 | 1278.535 | Tubing Pressure | 4301.2873
IBIS | 42 |  | 11.2053 | 0 | 16.9 |  | 115.385 | 3317.043 | 3317.043 | 1278.615 | Tubing Pressure | 4711.7856
IBIS | 43 |  | 10.7789 | 0 | 18.3 |  | 115.385 | 3326.207 | 3326.207 | 1279.827 | Tubing Pressure | 4703.2471
IBIS | 44 |  | 10.7112 | 0 | 18 |  | 115.385 | 3362.859 | 3362.859 | 1279.565 | Tubing Pressure | 4735.1744
IBIS | 45 |  | 9.1965 | 0 | 6.1 |  | 115.385 | 3465.486 | 3465.486 | 1280.537 | Tubing Pressure | 4623.9296
IBIS | 46 |  | 8.2114 | 0 | 7.5 |  | 115.385 | 3370.189 | 3370.189 | 1279.824 | Tubing Pressure | 4483.0612
IBIS | 47 |  | 11.1605 | 0 | 29.6 |  | 115.385 | 3130.116 | 3130.116 | 1275.101 | Tubing Pressure | 4609.1106
IBIS | 48 |  | 11.4492 | 0 | 17.1 |  | 117.216 | 3104.459 | 3104.459 | 1278.59 | Tubing Pressure | 4505.4154
IBIS | 49 |  | 9.3051 | 0 | 2.8 |  | 117.216 | 3408.674 | 3408.674 | 1276.49 | Tubing Pressure | 4515.1715
IBIS | 50 |  | 9.0171 | 0 | 11.6 |  | 117.216 | 3406.842 | 3406.842 | 1271.835 | Tubing Pressure | 4613.5216
IBIS | 51 |  | 9.0036 | 0 | 10.5 |  | 117.216 | 3060.477 | 3060.477 | 1272.624 | Tubing Pressure | 4222.2996
IBIS | 52 |  | 9.392 | 0 | 12.3 |  | 117.216 | 3351.863 | 3351.863 | 1266.17 | Tubing Pressure | 4583.3373
IBIS | 53 |  | 9.5335 | 0 | 12.3 |  | 117.216 | 3340.867 | 3340.867 | 1267.151 | Tubing Pressure | 4580.2149
IBIS | 54 |  | 9.5131 | 0 | 11.1 |  | 117.216 | 3329.872 | 3329.872 | 1268.096 | Tubing Pressure | 4554.7101
IBIS | 55 |  | 9.5327 | 0 | 10.7 |  | 117.216 | 3368.357 | 3368.357 | 1275.017 | Tubing Pressure | 4593.5315
IBIS | 56 |  | 9.3506 | 0 | 10.3 |  | 117.216 | 3368.357 | 3368.357 | 1278.16 | Tubing Pressure | 4578.0439
IBIS | 57 |  | 9.4815 | 0 | 11.3 |  | 119.048 | 3342.7 | 3342.7 | 1277.264 | Tubing Pressure | 4568.7713
IBIS | 58 |  | 9.4164 | 0 | 10.7 |  | 119.048 | 3210.751 | 3210.751 | 1277.236 | Tubing Pressure | 4414.7333
IBIS | 59 |  | 9.5368 | 0 | 9.5 |  | 119.048 | 3355.528 | 3355.528 | 1269.885 | Tubing Pressure | 4566.6918
IBIS | 60 |  | 9.5361 | 0 | 10.2 |  | 119.048 | 3295.052 | 3295.052 | 1261.541 | Tubing Pressure | 4508.6676
IBIS | 61 |  | 9.1325 | 0 | 9.7 |  | 119.048 | 3333.537 | 3333.537 | 1240.648 | Tubing Pressure | 4520.3616
IBIS | 62 |  | 9.6017 | 0 | 10.4 |  | 119.048 | 3053.146 | 3053.146 | 1215.627 | Tubing Pressure | 4251.7837
IBIS | 63 |  | 10.5299 | 0 | 13 |  | 119.048 | 3175.932 | 3175.932 | 1240.037 | Tubing Pressure | 4475.2117
IBIS | 64 |  | 10.5396 | 0 | 12.1 |  | 119.048 | 3045.815 | 3045.815 | 1244.564 | Tubing Pressure | 4326.7514
IBIS | 65 |  | 10.915 | 0 | 11.6 |  | 119.048 | 3203.421 | 3203.421 | 1253.446 | Tubing Pressure | 4517.6534
IBIS | 66 |  | 9.2909 | 0 | 9.2 |  | 119.048 | 3093.464 | 3093.464 | 1281.218 | Tubing Pressure | 4262.2458
IBIS | 67 |  | 9.8718 | 0 | 1.9 |  | 119.048 | 3364.691 | 3364.691 | 1289.534 | Tubing Pressure | 4480.0138
IBIS | 68 |  | 8.5028 | 0 | 1.8 |  | 119.048 | 3397.679 | 3397.679 | 1289.937 | Tubing Pressure | 4434.4677
IBIS | 69 |  | 7.5082 | 0 | 1.5 |  | 119.048 | 3557.117 | 3557.117 | 1289.037 | Tubing Pressure | 4553.2438
IBIS | 70 |  | 7.825 | 0 | 7.1 |  | 119.048 | 3437.996 | 3437.996 | 1287.742 | Tubing Pressure | 4532.9978
IBIS | 71 |  | 7.7161 | 0 | 4.2 |  | 119.048 | 3406.842 | 3406.842 | 1288.319 | Tubing Pressure | 4453.3927
IBIS | 72 |  | 4.7246 | 0 | 1.2 |  | 117.216 | 3564.447 | 3564.447 | 1290.185 | Tubing Pressure | 4467.2432
IBIS | 73 |  | 7.9246 | 0 | 2.9 |  | 120.879 | 3478.314 | 3478.314 | 1296.441 | Tubing Pressure | 4519.8937
IBIS | 74 |  | 8.3875 | 0 | 7.4 |  | 120.879 | 3465.486 | 3465.486 | 1293.403 | Tubing Pressure | 4595.9719
IBIS | 75 |  | 9.1338 | 0 | 9.3 |  | 122.711 | 3317.043 | 3317.043 | 1294.55 | Tubing Pressure | 4497.9737
IBIS | 76 |  | 9.5433 | 0 | 7.5 |  | 122.711 | 3350.031 | 3350.031 | 1291.008 | Tubing Pressure | 4537.3089
IBIS | 77 |  | 9.5419 | 0 | 7 |  | 122.711 | 3302.382 | 3302.382 | 1291.848 | Tubing Pressure | 4479.0123
IBIS | 78 |  | 9.5945 | 0 | 9.9 |  | 122.711 | 2899.206 | 2899.206 | 1282.944 | Tubing Pressure | 4078.1102
IBIS | 79 |  | 11.6381 | 0 | 11.4 |  | 122.711 | 3102.627 | 3102.627 | 1298.598 | Tubing Pressure | 4461.9573
IBIS | 80 |  | 10.6051 | 0 | 5.8 |  | 124.542 | 2891.875 | 2891.875 | 1307.688 | Tubing Pressure | 4090.9144
IBIS | 81 |  | 11.2654 | 0 | 8.9 |  | 124.542 | 3058.644 | 3058.644 | 1307.493 | Tubing Pressure | 4358.464
IBIS | 82 |  | 10.5538 | 0 | 2.7 |  | 122.711 | 2974.343 | 2974.343 | 1309.51 | Tubing Pressure | 4125.718
IBIS | 83 |  | 10.4339 | 0 | 6.4 |  | 122.711 | 3234.575 | 3234.575 | 1309.395 | Tubing Pressure | 4455.4025
IBIS | 84 |  | 11.3143 | 0 | 11.8 |  | 122.711 | 2996.335 | 2996.335 | 1306.388 | Tubing Pressure | 4328.4199
IBIS | 85 |  | 11.2393 | 0 | 7.8 |  | 124.542 | 2902.871 | 2902.871 | 1304.354 | Tubing Pressure | 4177.4043
IBIS | 86 |  | 10.351 | 0 | 3.1 |  | 126.374 | 3207.086 | 3207.086 | 1309.191 | Tubing Pressure | 4368.7303
IBIS | 87 |  | 9.46 | 0 | 1.2 |  | 128.205 | 3214.417 | 3214.417 | 1309.667 | Tubing Pressure | 4270.5889
IBIS | 88 |  | 9.3901 | 0 | 6.2 |  | 126.374 | 3247.404 | 3247.404 | 1309.902 | Tubing Pressure | 4399.1306
IBIS | 89 |  | 11.4897 | 0 | 12.8 |  | 128.205 | 2897.373 | 2897.373 | 1300.825 | Tubing Pressure | 4247.5409
IBIS | 90 |  | 11.1447 | 0 | 6.6 |  | 128.205 | 2974.343 | 2974.343 | 1304.058 | Tubing Pressure | 4230.5633
IBIS | 91 |  | 11.5497 | 0 | 7.4 |  | 128.205 | 2948.687 | 2948.687 | 1301.979 | Tubing Pressure | 4245.2605
IBIS | 92 |  | 11.5547 | 0 | 7.3 |  | 128.205 | 2937.691 | 2937.691 | 1295.183 | Tubing Pressure | 4232.7508
IBIS | 93 |  | 11.5385 | 0 | 7 |  | 128.205 | 2924.863 | 2924.863 | 1303.751 | Tubing Pressure | 4214.0365
IBIS | 94 |  | 11.4455 | 0 | 6.3 |  | 128.205 | 2902.871 | 2902.871 | 1301.397 | Tubing Pressure | 4174.1126
IBIS | 95 |  | 11.5145 | 0 | 6.6 |  | 128.205 | 2869.884 | 2869.884 | 1299.676 | Tubing Pressure | 4148.8043
IBIS | 96 |  | 11.2741 | 0 | 6.5 |  | 128.205 | 2989.004 | 2989.004 | 1306.612 | Tubing Pressure | 4254.7078
IBIS | 97 |  | 11.0478 | 0 | 6.6 |  | 128.205 | 2893.708 | 2893.708 | 1305.718 | Tubing Pressure | 4137.3275
IBIS | 98 |  | 11.5311 | 0 | 5.4 |  | 128.205 | 3269.395 | 3269.395 | 1300.005 | Tubing Pressure | 4556.4219
IBIS | 99 |  | 11.5502 | 0 | 6.2 |  | 128.205 | 2747.098 | 2747.098 | 1301.848 | Tubing Pressure | 4017.1341
IBIS | 100 |  | 11.5484 | 0 | 6.1 |  | 128.205 | 2869.884 | 2869.884 | 1304.245 | Tubing Pressure | 4144.8106
IBIS | 101 |  | 11.5497 | 0 | 6.4 |  | 128.205 | 2860.721 | 2860.721 | 1292.872 | Tubing Pressure | 4139.3179
IBIS | 102 |  | 10.8294 | 0 | 5 |  | 128.205 | 2794.747 | 2794.747 | 1288.29 | Tubing Pressure | 3992.6894
IBIS | 103 |  | 11.9239 | 0 | 8.1 |  | 128.205 | 2772.755 | 2772.755 | 1223.985 | Tubing Pressure | 4099.5909
IBIS | 104 |  | 12.0505 | 0 | 6.7 |  | 128.205 | 2778.253 | 2778.253 | 1253.394 | Tubing Pressure | 4098.4807
IBIS | 105 |  | 12.0502 | 0 | 5.5 |  | 128.205 | 2715.944 | 2715.944 | 1214.111 | Tubing Pressure | 4017.648
IBIS | 106 |  | 12.0494 | 0 | 5.2 |  | 128.205 | 2732.438 | 2732.438 | 1249.822 | Tubing Pressure | 4030.5215
IBIS | 107 |  | 12.0502 | 0 | 5.3 |  | 128.205 | 2739.768 | 2739.768 | 1258.113 | Tubing Pressure | 4039.5894
IBIS | 108 |  | 12.0494 | 0 | 6.2 |  | 130.037 | 2798.412 | 2798.412 | 1254.26 | Tubing Pressure | 4112.8046
IBIS | 109 |  | 12.052 | 0 | 6.1 |  | 128.205 | 2710.446 | 2710.446 | 1265.842 | Tubing Pressure | 4020.2218
IBIS | 110 |  | 12.0503 | 0 | 4.7 |  | 128.205 | 2701.283 | 2701.283 | 1264.721 | Tubing Pressure | 3991.2077
IBIS | 111 |  | 12.0522 | 0 | 6.2 |  | 130.037 | 2778.253 | 2778.253 | 1260.913 | Tubing Pressure | 4092.0474
IBIS | 112 |  | 12.0528 | 0 | 6 |  | 128.205 | 2791.081 | 2791.081 | 1262.404 | Tubing Pressure | 4102.7708
IBIS | 113 |  | 12.0352 | 0 | 4.1 |  | 128.205 | 2670.128 | 2670.128 | 1274.67 | Tubing Pressure | 3948.865
IBIS | 114 |  | 12.0029 | 0 | 5.4 |  | 130.037 | 2703.115 | 2703.115 | 1285.71 | Tubing Pressure | 3998.8383
IBIS | 115 |  | 12.0509 | 0 | 5.6 |  | 130.037 | 2600.489 | 2600.489 | 1278.857 | Tubing Pressure | 3899.7107
IBIS | 116 |  | 12.0517 | 0 | 5 |  | 128.205 | 2681.124 | 2681.124 | 1269.734 | Tubing Pressure | 3974.7473
IBIS | 117 |  | 12.056 | 0 | 4.9 |  | 130.037 | 2666.463 | 2666.463 | 1271.516 | Tubing Pressure | 3958.5573
IBIS | 118 |  | 12.0488 | 0 | 5 |  | 130.037 | 2688.455 | 2688.455 | 1282.223 | Tubing Pressure | 3982.075
IBIS | 119 |  | 12.0508 | 0 | 5 |  | 130.037 | 2728.772 | 2728.772 | 1278.763 | Tubing Pressure | 4024.0183
IBIS | 120 |  | 12.0504 | 0 | 5.9 |  | 128.205 | 2572.999 | 2572.999 | 1279.805 | Tubing Pressure | 3875.3787
IBIS | 121 |  | 12.0526 | 0 | 4.9 |  | 130.037 | 2562.004 | 2562.004 | 1280.286 | Tubing Pressure | 3850.6678
IBIS | 122 |  | 12.0444 | 0 | 5.8 |  | 130.037 | 2616.982 | 2616.982 | 1251.33 | Tubing Pressure | 3918.8276
IBIS | 123 |  | 12.0467 | 0 | 4.7 |  | 130.037 | 2571.167 | 2571.167 | 1179.023 | Tubing Pressure | 3856.7187
IBIS | 124 |  | 12.0488 | 0 | 4.5 |  | 130.037 | 2494.197 | 2494.197 | 1249.431 | Tubing Pressure | 3775.2943
IBIS | 125 |  | 12.0427 | 0 | 5.7 |  | 130.037 | 2303.604 | 2303.604 | 1269.95 | Tubing Pressure | 3597.9492
IBIS | 126 |  | 10.4762 | 0 | 3.8 |  | 133.7 | 2562.004 | 2562.004 | 1267.689 | Tubing Pressure | 3698.9402
IBIS | 127 |  | 12.0481 | 0 | 3.6 |  | 133.7 | 2626.146 | 2626.146 | 1271.982 | Tubing Pressure | 3897.1298
IBIS | 128 |  | 12.0457 | 0 | 4.5 |  | 133.7 | 2290.776 | 2290.776 | 1256.675 | Tubing Pressure | 3569.4555
IBIS | 129 |  | 12.0485 | 0 | 5.7 |  | 133.7 | 2580.33 | 2580.33 | 1231.987 | Tubing Pressure | 3880.0851
IBIS | 130 |  | 12.0499 | 0 | 5.6 |  | 133.7 | 2525.351 | 2525.351 | 1249.088 | Tubing Pressure | 3822.4073
IBIS | 131 |  | 12.0489 | 0 | 4.4 |  | 133.7 | 2554.673 | 2554.673 | 1228.445 | Tubing Pressure | 3835.718
IBIS | 132 |  | 12.0507 | 0 | 5.5 |  | 133.7 | 2512.523 | 2512.523 | 1234.196 | Tubing Pressure | 3807.9962
IBIS | 133 |  | 12.0508 | 0 | 4.3 |  | 135.531 | 2521.686 | 2521.686 | 1253.837 | Tubing Pressure | 3800.6863
IBIS | 134 |  | 12.0481 | 0 | 5.5 |  | 133.7 | 2327.428 | 2327.428 | 1270.914 | Tubing Pressure | 3619.8176
IBIS | 135 |  | 12.0475 | 0 | 5.5 |  | 133.7 | 2281.613 | 2281.613 | 1271.656 | Tubing Pressure | 3573.7882
IBIS | 136 |  | 12.0309 | 0 | 5.3 |  | 135.531 | 2505.192 | 2505.192 | 1302.014 | Tubing Pressure | 3795.9727
IBIS | 137 |  | 12.0511 | 0 | 4.3 |  | 130.037 | 2868.051 | 2868.051 | 1272.174 | Tubing Pressure | 4158.64
IBIS | 138 |  | 10.7751 | 0 | 1 |  | 137.363 | 2655.467 | 2655.467 | 1238.394 | Tubing Pressure | 3766.8525
IBIS | 139 |  | 11.9445 | 0 | 3.8 |  | 137.363 | 2759.927 | 2759.927 | 1183.234 | Tubing Pressure | 4029.3724
IBIS | 140 |  | 12.0039 | 0 | 4.2 |  | 137.363 | 2534.514 | 2534.514 | 1209.785 | Tubing Pressure | 3808.0541
IBIS | 141 |  | 12.048 | 0 | 4.7 |  | 137.363 | 2712.279 | 2712.279 | 1173.013 | Tubing Pressure | 4002.3876
IBIS | 142 |  | 12.0554 | 0 | 4.6 |  | 137.363 | 3021.991 | 3021.991 | 1142.315 | Tubing Pressure | 4324.4076
IBIS | 143 |  | 12.052 | 0 | 4.3 |  | 137.363 | 2646.304 | 2646.304 | 1203.724 | Tubing Pressure | 3928.7392
IBIS | 144 |  | 11.821 | 0 | 5 |  | 133.7 | 2486.866 | 2486.866 | 1267.533 | Tubing Pressure | 3753.8806
IBIS | 145 |  | 0 | 0 | 0 |  | 159.341 | 3423.335 | 3423.335 | 920.747 | Tubing Pressure | 4155.2079
IBIS | 146 |  | 0 | 0 | 0 |  | 181.319 | 3469.151 | 3469.151 | 0 | Tubing Pressure | 4207.6483
IBIS | 147 |  | 0 | 0 | 0 |  | 188.645 | 3535.125 | 3535.125 | 0 | Tubing Pressure | 4282.9676
IBIS | 148 |  | 0 | 0 | 0 |  | 192.308 | 3524.129 | 3524.129 | 0.002 | Tubing Pressure | 4270.4297
IBIS | 149 |  | 0 | 0 | 0 |  | 195.971 | 3546.121 | 3546.121 | 0.001 | Tubing Pressure | 4295.4993
IBIS | 150 |  | 0 | 0 | 0 |  | 201.465 | 3569.945 | 3569.945 | 0.005 | Tubing Pressure | 4322.6294
IBIS | 151 |  | 0 | 0 | 0 |  | 206.96 | 3580.941 | 3580.941 | 0.006 | Tubing Pressure | 4335.1416
IBIS | 152 |  | 0 | 0 | 0 |  | 216.117 | 3597.434 | 3597.434 | 0 | Tubing Pressure | 4353.8974
IBIS | 153 |  | 0 | 0 | 0 |  | 223.443 | 3610.263 | 3610.263 | 0.006 | Tubing Pressure | 4368.477
IBIS | 154 |  | 0 | 0 | 0 |  | 230.769 | 3621.258 | 3621.258 | 0.014 | Tubing Pressure | 4380.9658
IBIS | 155 |  | 0 | 0 | 0 |  | 239.927 | 3238.241 | 3238.241 | 0.005 | Tubing Pressure | 3942.1772
IBIS | 156 |  | 11.7843 | 0 | 0.1 |  | 272.894 | 2972.511 | 2972.511 | 1273.066 | Tubing Pressure | 4181.9653
IBIS | 157 |  | 12.0426 | 0 | 0.5 |  | 274.725 | 2930.36 | 2930.36 | 1261.139 | Tubing Pressure | 4161.05
IBIS | 158 |  | 12.0506 | 0 | 0.5 |  | 274.725 | 2890.043 | 2890.043 | 1266.761 | Tubing Pressure | 4120.0897
IBIS | 159 |  | 12.0798 | 0 | 0.4 |  | 276.557 | 2890.043 | 2890.043 | 1262.579 | Tubing Pressure | 4122.8417
IBIS | 160 |  | 12.0481 | 0 | 0.5 |  | 276.557 | 2882.712 | 2882.712 | 1234.422 | Tubing Pressure | 4112.2909
IBIS | 161 |  | 12.0166 | 0 | 0.9 |  | 276.557 | 2877.214 | 2877.214 | 1224.264 | Tubing Pressure | 4105.4237
IBIS | 162 |  | 12.0377 | 0 | 1 |  | 278.388 | 2879.047 | 2879.047 | 1230.268 | Tubing Pressure | 4110.0814
IBIS | 163 |  | 12.0399 | 0 | 0.3 |  | 278.388 | 2873.549 | 2873.549 | 1239.4 | Tubing Pressure | 4102.1848
IBIS | 164 |  | 12.0451 | 0 | 0.2 |  | 280.22 | 2857.056 | 2857.056 | 1188.714 | Tubing Pressure | 4085.6436
IBIS | 165 |  | 12.0384 | 0 | 0.2 |  | 278.388 | 2851.558 | 2851.558 | 1200.022 | Tubing Pressure | 4079.3664
IBIS | 166 |  | 9.6492 | 0 | 2.1 |  | 293.04 | 2875.382 | 2875.382 | 1171.608 | Tubing Pressure | 3940.6241
IBIS | 167 |  | 12.0147 | 0 | 13.4 |  | 293.04 | 2831.399 | 2831.399 | 1280.205 | Tubing Pressure | 4227.023
IBIS | 168 |  | 12.1019 | 0 | 7.6 |  | 293.04 | 2787.416 | 2787.416 | 1136.012 | Tubing Pressure | 4123.8595
IBIS | 169 |  | 12.0793 | 0 | 15 |  | 293.04 | 2739.768 | 2739.768 | 1121.195 | Tubing Pressure | 4152.323
IBIS | 170 |  | 12.0947 | 0 | 7.2 |  | 293.04 | 2725.107 | 2725.107 | 1124.345 | Tubing Pressure | 4053.4088
IBIS | 171 |  | 12.1049 | 0 | 21.1 |  | 293.04 | 2725.107 | 2725.107 | 1116.393 | Tubing Pressure | 4193.4652
IBIS | 172 |  | 12.1109 | 0 | 31.6 |  | 293.04 | 2721.442 | 2721.442 | 1134 | Tubing Pressure | 4269.7147
IBIS | 173 |  | 12.0828 | 0 | 36.4 |  | 293.04 | 2695.785 | 2695.785 | 1137.082 | Tubing Pressure | 4272.8881
IBIS | 174 |  | 11.6767 | 0 | 6.6 |  | 293.04 | 2692.12 | 2692.12 | 1138.334 | Tubing Pressure | 3975.472
IBIS | 175 |  | 12.0274 | 0 | 11.6 |  | 293.04 | 2690.287 | 2690.287 | 1133.451 | Tubing Pressure | 4062.0379
IBIS | 176 |  | 12.0236 | 0 | 6.2 |  | 293.04 | 2642.639 | 2642.639 | 1135.635 | Tubing Pressure | 3948.8051
IBIS | 177 |  | 12.0473 | 0 | 5.4 |  | 293.04 | 2613.317 | 2613.317 | 1147.412 | Tubing Pressure | 3909.8902
IBIS | 178 |  | 12.0512 | 0 | 4.1 |  | 291.209 | 2518.021 | 2518.021 | 1154.446 | Tubing Pressure | 3794.0823
IBIS | 179 |  | 12.0596 | 0 | 5.7 |  | 293.04 | 2475.871 | 2475.871 | 1134.338 | Tubing Pressure | 3774.0133
IBIS | 180 |  | 10.599 | 0 | 1.6 |  | 293.04 | 2792.914 | 2792.914 | 1157.677 | Tubing Pressure | 3910.6028
IBIS | 181 |  | 10.5179 | 0 | 0.5 |  | 293.04 | 2803.91 | 2803.91 | 1092.999 | Tubing Pressure | 3897.293
IBIS | 182 |  | 10.5292 | 0 | 0.4 |  | 293.04 | 2772.755 | 2772.755 | 1086.535 | Tubing Pressure | 3865.05
IBIS | 183 |  | 10.545 | 0 | 1.3 |  | 293.04 | 2732.438 | 2732.438 | 1084.351 | Tubing Pressure | 3833.425
IBIS | 184 |  | 10.5686 | 0 | 0.7 |  | 293.04 | 2626.146 | 2626.146 | 1085.376 | Tubing Pressure | 3715.2343
IBIS | 185 |  | 10.5601 | 0 | 2.1 |  | 293.04 | 2648.137 | 2648.137 | 1068.381 | Tubing Pressure | 3764.2543
IBIS | 186 |  | 10.5629 | 0 | 0.9 |  | 293.04 | 2734.27 | 2734.27 | 1112.71 | Tubing Pressure | 3830.7689
IBIS | 187 |  | 10.5638 | 0 | 1.1 |  | 294.872 | 2754.429 | 2754.429 | 1120.13 | Tubing Pressure | 3854.933
IBIS | 188 |  | 10.5666 | 0 | 2.1 |  | 293.04 | 2758.094 | 2758.094 | 1117.713 | Tubing Pressure | 3881.4684
IBIS | 189 |  | 10.5526 | 0 | 2.6 |  | 294.872 | 2741.601 | 2741.601 | 1142.12 | Tubing Pressure | 3874.2635
IBIS | 190 |  | 10.5427 | 0 | 1.8 |  | 294.872 | 2732.438 | 2732.438 | 1194.948 | Tubing Pressure | 3845.913
IBIS | 191 |  | 10.5616 | 0 | 0.6 |  | 294.872 | 2725.107 | 2725.107 | 1196.657 | Tubing Pressure | 3818.1427
IBIS | 192 |  | 10.5526 | 0 | 1.9 |  | 294.872 | 2706.781 | 2706.781 | 1188.679 | Tubing Pressure | 3821.5872
IBIS | 193 |  | 10.5684 | 0 | 0.7 |  | 294.872 | 2682.957 | 2682.957 | 1143.921 | Tubing Pressure | 3774.9975
IBIS | 194 |  | 10.5667 | 0 | 1 |  | 293.04 | 2523.519 | 2523.519 | 1127.771 | Tubing Pressure | 3610.5973
IBIS | 195 |  | 10.5792 | 0 | 1.6 |  | 294.872 | 2695.785 | 2695.785 | 1158.505 | Tubing Pressure | 3805.9056
IBIS | 196 |  | 10.5552 | 0 | 1.8 |  | 294.872 | 2679.292 | 2679.292 | 1108.178 | Tubing Pressure | 3790.5448
IBIS | 197 |  | 10.5692 | 0 | 2.1 |  | 296.703 | 2699.45 | 2699.45 | 1086.51 | Tubing Pressure | 3819.3798
IBIS | 198 |  | 10.5775 | 0 | 1.8 |  | 294.872 | 2530.849 | 2530.849 | 1093.606 | Tubing Pressure | 3635.6676
IBIS | 199 |  | 10.5609 | 0 | 2.3 |  | 296.703 | 2686.622 | 2686.622 | 1091.693 | Tubing Pressure | 3809.7845
IBIS | 200 |  | 10.9719 | 0 | 2.3 |  | 296.703 | 2583.995 | 2583.995 | 1105.721 | Tubing Pressure | 3734.9048
IBIS | 201 |  | 11.0549 | 0 | 2.9 |  | 294.872 | 2534.514 | 2534.514 | 1127.313 | Tubing Pressure | 3703.1453
IBIS | 202 |  | 11.0536 | 0 | 1.1 |  | 296.703 | 2587.66 | 2587.66 | 1123.258 | Tubing Pressure | 3721.5381
IBIS | 203 |  | 11.0491 | 0 | 2.3 |  | 296.703 | 2551.008 | 2551.008 | 1133.389 | Tubing Pressure | 3707.054
IBIS | 204 |  | 11.0605 | 0 | 2.5 |  | 296.703 | 2565.669 | 2565.669 | 1126.019 | Tubing Pressure | 3727.6779
IBIS | 205 |  | 11.0455 | 0 | 1.4 |  | 294.872 | 2373.244 | 2373.244 | 1132.375 | Tubing Pressure | 3503.569
IBIS | 206 |  | 11.06 | 0 | 3.5 |  | 296.703 | 2521.686 | 2521.686 | 1187.629 | Tubing Pressure | 3700.343
IBIS | 207 |  | 11.061 | 0 | 1.9 |  | 294.872 | 2525.351 | 2525.351 | 1181.529 | Tubing Pressure | 3673.3335
IBIS | 208 |  | 11.0587 | 0 | 2.4 |  | 294.872 | 2508.858 | 2508.858 | 1103.029 | Tubing Pressure | 3666.0882
IBIS | 209 |  | 11.0513 | 0 | 1.4 |  | 296.703 | 2529.017 | 2529.017 | 1095.361 | Tubing Pressure | 3664.7189
IBIS | 210 |  | 11.0462 | 0 | 2.3 |  | 296.703 | 2519.853 | 2519.853 | 1093.413 | Tubing Pressure | 3674.337
IBIS | 211 |  | 11.0577 | 0 | 2.1 |  | 296.703 | 2505.192 | 2505.192 | 1083.45 | Tubing Pressure | 3655.9608
IBIS | 212 |  | 11.051 | 0 | 1.3 |  | 296.703 | 2470.373 | 2470.373 | 1086.462 | Tubing Pressure | 3602.5004
IBIS | 213 |  | 11.0581 | 0 | 1.2 |  | 296.703 | 2492.364 | 2492.364 | 1085.255 | Tubing Pressure | 3624.4648
IBIS | 214 |  | 11.0495 | 0 | 1.8 |  | 296.703 | 2481.368 | 2481.368 | 1153.167 | Tubing Pressure | 3624.9276
IBIS | 215 |  | 11.0444 | 0 | 1.4 |  | 296.703 | 2468.54 | 2468.54 | 1115.56 | Tubing Pressure | 3601.5019
IBIS | 216 |  | 11.0554 | 0 | 1.3 |  | 296.703 | 2481.368 | 2481.368 | 1174.808 | Tubing Pressure | 3614.2565
IBIS | 217 |  | 11.0558 | 0 | 1.2 |  | 296.703 | 2479.536 | 2479.536 | 1174.211 | Tubing Pressure | 3611.0143
IBIS | 218 |  | 11.0625 | 0 | 2.2 |  | 298.535 | 2433.72 | 2433.72 | 1170.196 | Tubing Pressure | 3584.1918
IBIS | 219 |  | 11.0529 | 0 | 1.5 |  | 296.703 | 2583.995 | 2583.995 | 1171.376 | Tubing Pressure | 3723.649
IBIS | 220 |  | 10.2475 | 0 | 1.7 |  | 296.703 | 2527.184 | 2527.184 | 1222.846 | Tubing Pressure | 3602.4868
IBIS | 221 |  | 9.9982 | 0 | 0 |  | 298.535 | 2631.643 | 2631.643 | 1225.567 | Tubing Pressure | 3671.2891
IBIS | 222 |  | 10.0952 | 0 | 2 |  | 298.535 | 2505.192 | 2505.192 | 1192.113 | Tubing Pressure | 3572.9554
IBIS | 223 |  | 11.0639 | 0 | 3.7 |  | 300.366 | 2453.879 | 2453.879 | 1201.32 | Tubing Pressure | 3633.1585
IBIS | 224 |  | 11.0128 | 0 | 1.9 |  | 298.535 | 2400.733 | 2400.733 | 1184.899 | Tubing Pressure | 3540.0215
IBIS | 225 |  | 10.991 | 0 | 1.9 |  | 298.535 | 2422.725 | 2422.725 | 1180.1 | Tubing Pressure | 3560.7533
IBIS | 226 |  | 10.9506 | 0 | 2.5 |  | 298.535 | 2393.403 | 2393.403 | 1173.61 | Tubing Pressure | 3538.8187
IBIS | 227 |  | 10.9686 | 0 | 1.9 |  | 298.535 | 2373.244 | 2373.244 | 1185.599 | Tubing Pressure | 3507.6933
IBIS | 228 |  | 10.9687 | 0 | 2.5 |  | 298.535 | 2393.403 | 2393.403 | 1198.183 | Tubing Pressure | 3540.4335
IBIS | 229 |  | 11.03 | 0 | 2 |  | 298.535 | 2382.407 | 2382.407 | 1208.164 | Tubing Pressure | 3524.5669
IBIS | 230 |  | 11.0565 | 0 | 2.1 |  | 298.535 | 2353.085 | 2353.085 | 1211.084 | Tubing Pressure | 3498.7168
IBIS | 231 |  | 11.0457 | 0 | 2.4 |  | 300.366 | 2343.922 | 2343.922 | 1168.808 | Tubing Pressure | 3494.2525
IBIS | 232 |  | 11.0569 | 0 | 2.6 |  | 300.366 | 2296.274 | 2296.274 | 1200.142 | Tubing Pressure | 3450.4353
IBIS | 233 |  | 11.0601 | 0 | 2.1 |  | 300.366 | 2378.742 | 2378.742 | 1206.832 | Tubing Pressure | 3525.4008
IBIS | 234 |  | 11.0234 | 0 | 2.7 |  | 298.535 | 2331.094 | 2331.094 | 1213.121 | Tubing Pressure | 3485.0887
IBIS | 235 |  | 11.0553 | 0 | 2.4 |  | 298.535 | 2364.081 | 2364.081 | 1205.687 | Tubing Pressure | 3515.8411
IBIS | 236 |  | 11.0571 | 0 | 2.5 |  | 298.535 | 2329.261 | 2329.261 | 1193.161 | Tubing Pressure | 3482.2754
IBIS | 237 |  | 11.06 | 0 | 2 |  | 298.535 | 2321.93 | 2321.93 | 1196.241 | Tubing Pressure | 3465.2284
IBIS | 238 |  | 10.4406 | 0 | 2.7 |  | 294.872 | 2508.858 | 2508.858 | 1194.006 | Tubing Pressure | 3620.7088
IBIS | 239 |  | 10.9446 | 0 | 1.4 |  | 302.198 | 2413.561 | 2413.561 | 1197.242 | Tubing Pressure | 3535.7076
IBIS | 240 |  | 11.0445 | 0 | 1.7 |  | 302.198 | 2340.257 | 2340.257 | 1196.613 | Tubing Pressure | 3476.8986
IBIS | 241 |  | 11.0505 | 0 | 2.2 |  | 302.198 | 2301.771 | 2301.771 | 1201.028 | Tubing Pressure | 3447.4412
IBIS | 242 |  | 11.0563 | 0 | 2.8 |  | 302.198 | 2206.475 | 2206.475 | 1208.223 | Tubing Pressure | 3362.794
IBIS | 243 |  | 10.9739 | 0 | 2.9 |  | 300.366 | 2232.132 | 2232.132 | 1212.761 | Tubing Pressure | 3383.1275
IBIS | 244 |  | 11.062 | 0 | 2.5 |  | 302.198 | 2254.123 | 2254.123 | 1209.792 | Tubing Pressure | 3405.9999
IBIS | 245 |  | 10.9186 | 0 | 2.7 |  | 300.366 | 2244.96 | 2244.96 | 1200.616 | Tubing Pressure | 3387.2157
IBIS | 246 |  | 11.058 | 0 | 3.1 |  | 302.198 | 2202.81 | 2202.81 | 1191.077 | Tubing Pressure | 3365.3001
IBIS | 247 |  | 11.0619 | 0 | 1.5 |  | 302.198 | 2237.63 | 2237.63 | 1193.994 | Tubing Pressure | 3368.6583
IBIS | 248 |  | 11.0666 | 0 | 2.9 |  | 300.366 | 2210.14 | 2210.14 | 1216.628 | Tubing Pressure | 3369.5315
IBIS | 249 |  | 11.0553 | 0 | 2.9 |  | 302.198 | 2244.96 | 2244.96 | 1215.268 | Tubing Pressure | 3403.8197
IBIS | 250 |  | 11.0568 | 0 | 2.2 |  | 302.198 | 2226.634 | 2226.634 | 1197.772 | Tubing Pressure | 3371.6335
IBIS | 251 |  | 11.0614 | 0 | 1.2 |  | 302.198 | 2197.312 | 2197.312 | 1197.019 | Tubing Pressure | 3324.0652
IBIS | 252 |  | 11.0616 | 0 | 3.1 |  | 302.198 | 2182.651 | 2182.651 | 1192.548 | Tubing Pressure | 3345.2371
IBIS | 253 |  | 11.0614 | 0 | 3 |  | 302.198 | 2177.153 | 2177.153 | 1182.878 | Tubing Pressure | 3337.5326
IBIS | 254 |  | 10.8066 | 0 | 1.5 |  | 304.029 | 2252.291 | 2252.291 | 1188.362 | Tubing Pressure | 3359.1259
IBIS | 255 |  | 10.7389 | 0 | 2.2 |  | 302.198 | 2118.51 | 2118.51 | 1222.216 | Tubing Pressure | 3231.9261
IBIS | 256 |  | 8.673 | 0 | 0.4 |  | 304.029 | 2765.425 | 2765.425 | 1224.772 | Tubing Pressure | 3713.9207
IBIS | 257 |  | 6.2548 | 0 | 0.4 |  | 302.198 | 2497.862 | 2497.862 | 1224.171 | Tubing Pressure | 3262.979
IBIS | 258 |  | 9.9367 | 0 | 1.2 |  | 305.861 | 2402.566 | 2402.566 | 1225.187 | Tubing Pressure | 3432.3626
IBIS | 259 |  | 10.2992 | 0 | 4.1 |  | 304.029 | 2155.162 | 2155.162 | 1223.875 | Tubing Pressure | 3261.4466
IBIS | 260 |  | 10.8015 | 0 | 2.8 |  | 304.029 | 2204.643 | 2204.643 | 1224.065 | Tubing Pressure | 3337.1502
IBIS | 261 |  | 11.0464 | 0 | 4 |  | 304.029 | 2167.99 | 2167.99 | 1221.177 | Tubing Pressure | 3342.3954
IBIS | 262 |  | 11.0518 | 0 | 1.6 |  | 304.029 | 2164.325 | 2164.325 | 1217.668 | Tubing Pressure | 3295.4667
IBIS | 263 |  | 10.3772 | 0 | 2 |  | 305.861 | 2288.943 | 2288.943 | 1221.453 | Tubing Pressure | 3369.3777
IBIS | 264 |  | 9.2988 | 0 | 0.7 |  | 305.861 | 2232.132 | 2232.132 | 1224.138 | Tubing Pressure | 3190.8157
IBIS | 265 |  | 11.0127 | 0 | 3.5 |  | 304.029 | 2200.977 | 2200.977 | 1222.754 | Tubing Pressure | 3365.285
IBIS | 266 |  | 9.9137 | 0 | 1.6 |  | 307.692 | 2459.377 | 2459.377 | 1224.451 | Tubing Pressure | 3501.4006
IBIS | 267 |  | 9.8683 | 0 | 1.2 |  | 307.692 | 2349.42 | 2349.42 | 1223.845 | Tubing Pressure | 3370.5177
IBIS | 268 |  | 9.776 | 0 | 1.8 |  | 307.692 | 2384.24 | 2384.24 | 1224.477 | Tubing Pressure | 3414.3053
IBIS | 269 |  | 10.825 | 0 | 6.9 |  | 305.861 | 2096.518 | 2096.518 | 1214.43 | Tubing Pressure | 3287.2174
IBIS | 270 |  | 11.0529 | 0 | 2.9 |  | 305.861 | 2102.016 | 2102.016 | 1213.551 | Tubing Pressure | 3259.2009
IBIS | 271 |  | 11.0154 | 0 | 3.4 |  | 305.861 | 2142.333 | 2142.333 | 1221.519 | Tubing Pressure | 3304.7121
IBIS | 272 |  | 9.0368 | 0 | 1.2 |  | 307.692 | 2615.15 | 2615.15 | 1225.279 | Tubing Pressure | 3589.9384
IBIS | 273 |  | 2.2778 | 0 | 0.2 |  | 300.366 | 2690.287 | 2690.287 | 1224.835 | Tubing Pressure | 3367.9906
IBIS | 274 |  | 8.4775 | 0 | 0.6 |  | 329.67 | 2472.205 | 2472.205 | 1225.241 | Tubing Pressure | 3381.8822
IBIS | 275 |  | 10.7015 | 0 | 0.2 |  | 329.67 | 2250.458 | 2250.458 | 1227.73 | Tubing Pressure | 3337.4958
IBIS | 276 |  | 10.6152 | 0 | 1.1 |  | 331.502 | 2569.334 | 2569.334 | 1228.56 | Tubing Pressure | 3664.1265
IBIS | 277 |  | 10.5445 | 0 | 0.5 |  | 331.502 | 2695.785 | 2695.785 | 1229.267 | Tubing Pressure | 3785.2885
IBIS | 278 |  | 10.5564 | 0 | 1.2 |  | 331.502 | 2226.634 | 2226.634 | 1228.801 | Tubing Pressure | 3304.9708
IBIS | 279 |  | 10.8813 | 0 | 1.2 |  | 331.502 | 2206.475 | 2206.475 | 1228.748 | Tubing Pressure | 3315.6363
IBIS | 280 |  | 10.985 | 0 | 1.5 |  | 331.502 | 2145.999 | 2145.999 | 1227.692 | Tubing Pressure | 3269.0642
IBIS | 281 |  | 10.8507 | 0 | 2.6 |  | 329.67 | 2043.372 | 2043.372 | 1227.71 | Tubing Pressure | 3175.23
IBIS | 282 |  | 11.0434 | 0 | 2.4 |  | 329.67 | 2008.552 | 2008.552 | 1226.03 | Tubing Pressure | 3156.27
IBIS | 283 |  | 11.0519 | 0 | 3.5 |  | 329.67 | 1992.059 | 1992.059 | 1226.354 | Tubing Pressure | 3160.151
IBIS | 284 |  | 10.8094 | 0 | 2.8 |  | 329.67 | 2041.539 | 2041.539 | 1226.09 | Tubing Pressure | 3173.1204
IBIS | 285 |  | 10.5991 | 0 | 2.1 |  | 331.502 | 2091.02 | 2091.02 | 1229.464 | Tubing Pressure | 3188.9767
IBIS | 286 |  | 10.7327 | 0 | 2.9 |  | 329.67 | 2036.042 | 2036.042 | 1229.483 | Tubing Pressure | 3162.1026
IBIS | 287 |  | 10.9482 | 0 | 4.9 |  | 329.67 | 1982.896 | 1982.896 | 1227.369 | Tubing Pressure | 3159.8296
IBIS | 288 |  | 11.02 | 0 | 3.5 |  | 329.67 | 1953.574 | 1953.574 | 1227.37 | Tubing Pressure | 3119.1928
IBIS | 289 |  | 11.0332 | 0 | 2.9 |  | 329.67 | 2028.711 | 2028.711 | 1226.925 | Tubing Pressure | 3184.4469
IBIS | 290 |  | 9.5226 | 0 | 2.1 |  | 333.333 | 2178.986 | 2178.986 | 1228.423 | Tubing Pressure | 3182.4858
IBIS | 291 |  | 10.9844 | 0 | 1.5 |  | 335.165 | 2149.664 | 2149.664 | 1225.407 | Tubing Pressure | 3272.6711
IBIS | 292 |  | 10.9908 | 0 | 2.9 |  | 331.502 | 1973.732 | 1973.732 | 1227.597 | Tubing Pressure | 3125.8678
IBIS | 293 |  | 10.8588 | 0 | 2 |  | 333.333 | 2056.2 | 2056.2 | 1230.008 | Tubing Pressure | 3177.7436
IBIS | 294 |  | 10.9921 | 0 | 4.8 |  | 333.333 | 1973.732 | 1973.732 | 1226.2 | Tubing Pressure | 3153.8691
IBIS | 295 |  | 11.0441 | 0 | 3.7 |  | 333.333 | 1979.23 | 1979.23 | 1226.496 | Tubing Pressure | 3149.5979
IBIS | 296 |  | 10.7593 | 0 | 1.4 |  | 335.165 | 2345.754 | 2345.754 | 1228.557 | Tubing Pressure | 3448.9047
IBIS | 297 |  | 10.7308 | 0 | 3.2 |  | 331.502 | 1907.758 | 1907.758 | 1228.257 | Tubing Pressure | 3040.4945
IBIS | 298 |  | 11.0566 | 0 | 3.3 |  | 333.333 | 2120.342 | 2120.342 | 1200.407 | Tubing Pressure | 3285.0902
IBIS | 299 |  | 11.0201 | 0 | 3.7 |  | 333.333 | 1926.084 | 1926.084 | 1208.784 | Tubing Pressure | 3095.22
IBIS | 300 |  | 11.0567 | 0 | 3.9 |  | 333.333 | 1926.084 | 1926.084 | 1221.656 | Tubing Pressure | 3101.7541
IBIS | 301 |  | 11.0612 | 0 | 3 |  | 333.333 | 1922.419 | 1922.419 | 1224.623 | Tubing Pressure | 3085.1122
IBIS | 302 |  | 11.0551 | 0 | 3.9 |  | 333.333 | 1935.247 | 1935.247 | 1221.816 | Tubing Pressure | 3110.4976
IBIS | 303 |  | 10.7593 | 0 | 1.6 |  | 335.165 | 2428.222 | 2428.222 | 1222.214 | Tubing Pressure | 3538.9655
IBIS | 304 |  | 10.8548 | 0 | 3.7 |  | 333.333 | 1924.252 | 1924.252 | 1224.114 | Tubing Pressure | 3076.4363
IBIS | 305 |  | 11.0615 | 0 | 3.9 |  | 333.333 | 1905.925 | 1905.925 | 1218.251 | Tubing Pressure | 3082.7028
IBIS | 306 |  | 11.0625 | 0 | 3.7 |  | 333.333 | 1896.762 | 1896.762 | 1216.57 | Tubing Pressure | 3071.2213
IBIS | 307 |  | 11.0529 | 0 | 3.8 |  | 333.333 | 1896.762 | 1896.762 | 1223.97 | Tubing Pressure | 3071.5894
IBIS | 308 |  | 11.0549 | 0 | 3.8 |  | 333.333 | 1894.93 | 1894.93 | 1220.665 | Tubing Pressure | 3070.0248
IBIS | 309 |  | 11.0493 | 0 | 3.8 |  | 333.333 | 1876.604 | 1876.604 | 1219.7 | Tubing Pressure | 3051.7885
IBIS | 310 |  | 11.0476 | 0 | 3.7 |  | 333.333 | 1830.788 | 1830.788 | 1222.657 | Tubing Pressure | 3006.443
IBIS | 311 |  | 11.0436 | 0 | 4.1 |  | 333.333 | 1878.436 | 1878.436 | 1221.724 | Tubing Pressure | 3056.9816
IBIS | 312 |  | 11.0539 | 0 | 3.9 |  | 333.333 | 1830.788 | 1830.788 | 1220.603 | Tubing Pressure | 3009.7842
IBIS | 313 |  | 11.0092 | 0 | 2.3 |  | 333.333 | 1845.449 | 1845.449 | 1220.35 | Tubing Pressure | 2993.3286
IBIS | 314 |  | 11.0522 | 0 | 4 |  | 333.333 | 1836.286 | 1836.286 | 1223.507 | Tubing Pressure | 3016.1676
IBIS | 315 |  | 11.0425 | 0 | 4 |  | 333.333 | 1854.612 | 1854.612 | 1225.316 | Tubing Pressure | 3032.6502
IBIS | 316 |  | 11.0288 | 0 | 3.8 |  | 333.333 | 1810.629 | 1810.629 | 1223.131 | Tubing Pressure | 2986.6234
IBIS | 317 |  | 11.0082 | 0 | 2.2 |  | 333.333 | 1836.286 | 1836.286 | 1225.571 | Tubing Pressure | 2982.924
IBIS | 318 |  | 10.9244 | 0 | 4.1 |  | 333.333 | 1845.449 | 1845.449 | 1227.331 | Tubing Pressure | 3012.7135
IBIS | 319 |  | 10.9314 | 0 | 3.7 |  | 335.165 | 1817.96 | 1817.96 | 1224.917 | Tubing Pressure | 2981.8104
IBIS | 320 |  | 10.4586 | 0 | 1 |  | 336.996 | 2006.72 | 2006.72 | 1225.01 | Tubing Pressure | 3071.5722
IBIS | 321 |  | 10.2911 | 0 | 2.4 |  | 336.996 | 1979.23 | 1979.23 | 1230.167 | Tubing Pressure | 3052.6563
IBIS | 322 |  | 10.9085 | 0 | 6.6 |  | 333.333 | 1810.629 | 1810.629 | 1232.222 | Tubing Pressure | 3008.562
IBIS | 323 |  | 11.0516 | 0 | 4.2 |  | 335.165 | 1823.458 | 1823.458 | 1228.674 | Tubing Pressure | 3006.5202
IBIS | 324 |  | 11.0508 | 0 | 2.4 |  | 335.165 | 1803.299 | 1803.299 | 1225.732 | Tubing Pressure | 2959.7301
IBIS | 325 |  | 11.0383 | 0 | 4.3 |  | 335.165 | 1794.136 | 1794.136 | 1223.23 | Tubing Pressure | 2978.5768
IBIS | 326 |  | 11.0391 | 0 | 2.4 |  | 333.333 | 1757.483 | 1757.483 | 1224.386 | Tubing Pressure | 2915.565
IBIS | 327 |  | 11.0101 | 0 | 4.2 |  | 333.333 | 1766.646 | 1766.646 | 1233.591 | Tubing Pressure | 2948.331
IBIS | 328 |  | 9.5512 | 0 | 1.9 |  | 338.828 | 2158.827 | 2158.827 | 1240.142 | Tubing Pressure | 3159.3182
IBIS | 329 |  | 9.4174 | 0 | 1 |  | 338.828 | 2149.664 | 2149.664 | 1240.15 | Tubing Pressure | 3118.3746
IBIS | 330 |  | 9.6659 | 0 | 3.6 |  | 335.165 | 1731.827 | 1731.827 | 1239.451 | Tubing Pressure | 2765.4789
IBIS | 331 |  | 3.4715 | 0 | 0.1 |  | 327.839 | 2758.094 | 2758.094 | 1240.434 | Tubing Pressure | 3435.2715
IBIS | 332 |  | 0 | 0 | 0 |  | 349.817 | 2787.416 | 2787.416 | 822.285 | Tubing Pressure | 3414.585
IBIS | 333 |  | 0 | 0 | 0 |  | 375.458 | 2382.407 | 2382.407 | 638.015 | Tubing Pressure | 2928.8474
IBIS | 334 |  | 10.7958 | 0 | 0.1 |  | 406.593 | 2023.213 | 2023.213 | 1231.729 | Tubing Pressure | 3120.0838
IBIS | 335 |  | 11.0596 | 0 | 0.9 |  | 408.425 | 1986.561 | 1986.561 | 1235.293 | Tubing Pressure | 3113.4842
IBIS | 336 |  | 11.0459 | 0 | 1.1 |  | 408.425 | 1986.561 | 1986.561 | 1232.863 | Tubing Pressure | 3113.5713
IBIS | 337 |  | 11.1393 | 0 | 1.2 |  | 410.256 | 1949.908 | 1949.908 | 1234.145 | Tubing Pressure | 3089.1333
IBIS | 338 |  | 10.3913 | 0 | 1 |  | 410.256 | 1933.415 | 1933.415 | 1235.095 | Tubing Pressure | 2992.3933
IBIS | 339 |  | 11.3316 | 0 | 0.9 |  | 412.088 | 1937.08 | 1937.08 | 1240.339 | Tubing Pressure | 3095.5347
IBIS | 340 |  | 11.1132 | 0 | 1.1 |  | 406.593 | 2679.292 | 2679.292 | 1240.052 | Tubing Pressure | 3822.2223
IBIS | 341 |  | 10.6282 | 0 | 1.1 |  | 412.088 | 1907.758 | 1907.758 | 1239.879 | Tubing Pressure | 2993.11
IBIS | 342 |  | 11.3214 | 0 | 1.2 |  | 412.088 | 1907.758 | 1907.758 | 1240.062 | Tubing Pressure | 3068.8398
IBIS | 343 |  | 11.279 | 0 | 1.1 |  | 412.088 | 1900.428 | 1900.428 | 1240.053 | Tubing Pressure | 3056.4277
IBIS | 344 |  | 11.2601 | 0 | 1.2 |  | 412.088 | 1876.604 | 1876.604 | 1239.381 | Tubing Pressure | 3032.7538
IBIS | 345 |  | 11.2075 | 0 | 1.7 |  | 410.256 | 1733.659 | 1733.659 | 1239.124 | Tubing Pressure | 2899.9978
IBIS | 346 |  | 11.0178 | 0 | 3.3 |  | 406.593 | 1570.556 | 1570.556 | 1239.179 | Tubing Pressure | 2759.059
IBIS | 347 |  | 11.0539 | 0 | 3.3 |  | 406.593 | 1651.191 | 1651.191 | 1238.23 | Tubing Pressure | 2835.2205
IBIS | 348 |  | 11.0298 | 0 | 4.4 |  | 408.425 | 1684.178 | 1684.178 | 1238.591 | Tubing Pressure | 2876.4499
IBIS | 349 |  | 11.0485 | 0 | 2.5 |  | 408.425 | 1689.676 | 1689.676 | 1241.974 | Tubing Pressure | 2856.0389
IBIS | 350 |  | 11.0285 | 0 | 4.2 |  | 406.593 | 1675.015 | 1675.015 | 1241.853 | Tubing Pressure | 2865.4231
IBIS | 351 |  | 11.031 | 0 | 4.3 |  | 408.425 | 1638.363 | 1638.363 | 1243.356 | Tubing Pressure | 2833.6168
IBIS | 352 |  | 11.0313 | 0 | 4.3 |  | 408.425 | 1640.195 | 1640.195 | 1241.453 | Tubing Pressure | 2835.31
IBIS | 353 |  | 11.0396 | 0 | 2.5 |  | 408.425 | 1704.337 | 1704.337 | 1240.715 | Tubing Pressure | 2868.3867
IBIS | 354 |  | 10.9712 | 0 | 4 |  | 402.93 | 2602.321 | 2602.321 | 1242.924 | Tubing Pressure | 3785.2271
IBIS | 355 |  | 9.2476 | 0 | 1.7 |  | 415.751 | 1827.123 | 1827.123 | 1241.516 | Tubing Pressure | 2785.565
IBIS | 356 |  | 11.0348 | 0 | 0.2 |  | 412.088 | 1621.869 | 1621.869 | 1238.025 | Tubing Pressure | 2772.8055
IBIS | 357 |  | 11.028 | 0 | 4.8 |  | 410.256 | 1634.698 | 1634.698 | 1236.361 | Tubing Pressure | 2835.9834
IBIS | 358 |  | 11.0306 | 0 | 4.8 |  | 410.256 | 1632.865 | 1632.865 | 1232.97 | Tubing Pressure | 2834.6272
IBIS | 359 |  | 11.0294 | 0 | 4.3 |  | 410.256 | 1653.024 | 1653.024 | 1234.371 | Tubing Pressure | 2846.7249
IBIS | 360 |  | 11.0352 | 0 | 2.6 |  | 412.088 | 1678.681 | 1678.681 | 1232.601 | Tubing Pressure | 2846.2405
IBIS | 361 |  | 11.0258 | 0 | 4.3 |  | 410.256 | 1594.38 | 1594.38 | 1233.397 | Tubing Pressure | 2793.5407
IBIS | 362 |  | 11.029 | 0 | 4.4 |  | 410.256 | 1642.028 | 1642.028 | 1235.316 | Tubing Pressure | 2837.9303
IBIS | 363 |  | 11.0268 | 0 | 4.3 |  | 410.256 | 1596.213 | 1596.213 | 1232.052 | Tubing Pressure | 2795.2984
IBIS | 364 |  | 11.0391 | 0 | 2.7 |  | 412.088 | 1632.865 | 1632.865 | 1231.701 | Tubing Pressure | 2807.0816
IBIS | 365 |  | 11.0287 | 0 | 4.2 |  | 410.256 | 1572.389 | 1572.389 | 1230.58 | Tubing Pressure | 2773.1677
IBIS | 366 |  | 11.028 | 0 | 4.4 |  | 412.088 | 1598.045 | 1598.045 | 1225.316 | Tubing Pressure | 2798.2625
IBIS | 367 |  | 11.0266 | 0 | 4.5 |  | 412.088 | 1610.874 | 1610.874 | 1226.89 | Tubing Pressure | 2810.7856
IBIS | 368 |  | 11.0309 | 0 | 4.1 |  | 410.256 | 1599.878 | 1599.878 | 1221.776 | Tubing Pressure | 2796.6218
IBIS | 369 |  | 11.021 | 0 | 4.4 |  | 410.256 | 1588.882 | 1588.882 | 1228.61 | Tubing Pressure | 2789.2941
IBIS | 370 |  | 11.0383 | 0 | 2.3 |  | 410.256 | 1581.552 | 1581.552 | 1223.115 | Tubing Pressure | 2755.2006
IBIS | 371 |  | 11.0473 | 0 | 4.5 |  | 410.256 | 1546.732 | 1546.732 | 1117.506 | Tubing Pressure | 2756.3421
IBIS | 372 |  | 11.0541 | 0 | 4.6 |  | 410.256 | 1552.23 | 1552.23 | 1094.792 | Tubing Pressure | 2763.1352
IBIS | 373 |  | 11.0463 | 0 | 2.5 |  | 410.256 | 1546.732 | 1546.732 | 1122.992 | Tubing Pressure | 2728.7329
IBIS | 374 |  | 11.0259 | 0 | 4.3 |  | 410.256 | 1563.225 | 1563.225 | 1229.042 | Tubing Pressure | 2765.9491
IBIS | 375 |  | 11.0217 | 0 | 4.2 |  | 412.088 | 1530.238 | 1530.238 | 1240.229 | Tubing Pressure | 2735.3895
IBIS | 376 |  | 11.0192 | 0 | 4.3 |  | 410.256 | 1506.414 | 1506.414 | 1245.845 | Tubing Pressure | 2715.6279
IBIS | 377 |  | 11.0064 | 0 | 3.6 |  | 410.256 | 1543.067 | 1543.067 | 1254.365 | Tubing Pressure | 2737.5344
IBIS | 378 |  | 11.0163 | 0 | 4.2 |  | 410.256 | 1528.406 | 1528.406 | 1237.73 | Tubing Pressure | 2733.1565
IBIS | 379 |  | 11.0042 | 0 | 4.4 |  | 410.256 | 1511.912 | 1511.912 | 1242.08 | Tubing Pressure | 2719.7499
IBIS | 380 |  | 11.0128 | 0 | 2.4 |  | 410.256 | 1500.916 | 1500.916 | 1238.744 | Tubing Pressure | 2683.8989
IBIS | 381 |  | 10.9841 | 0 | 4.5 |  | 410.256 | 1495.418 | 1495.418 | 1235.15 | Tubing Pressure | 2704.2609
IBIS | 382 |  | 10.9611 | 0 | 2.5 |  | 410.256 | 1526.573 | 1526.573 | 1248.78 | Tubing Pressure | 2701.0829
IBIS | 383 |  | 10.9758 | 0 | 4.4 |  | 410.256 | 1502.749 | 1502.749 | 1260.819 | Tubing Pressure | 2708.4344
IBIS | 384 |  | 10.9821 | 0 | 2.7 |  | 408.425 | 1480.757 | 1480.757 | 1260.406 | Tubing Pressure | 2667.6443
IBIS | 385 |  | 10.9658 | 0 | 4.3 |  | 410.256 | 1488.088 | 1488.088 | 1259.565 | Tubing Pressure | 2693.45
IBIS | 386 |  | 10.9399 | 0 | 4.3 |  | 408.425 | 1499.084 | 1499.084 | 1257.966 | Tubing Pressure | 2699.8114
IBIS | 387 |  | 10.9422 | 0 | 2.7 |  | 410.256 | 1471.594 | 1471.594 | 1252.238 | Tubing Pressure | 2655.0183
IBIS | 388 |  | 10.9095 | 0 | 4.1 |  | 410.256 | 1484.423 | 1484.423 | 1260.479 | Tubing Pressure | 2681.1991
IBIS | 389 |  | 10.892 | 0 | 4.4 |  | 410.256 | 1471.594 | 1471.594 | 1253.553 | Tubing Pressure | 2671.5726
IBIS | 390 |  | 10.8669 | 0 | 4.3 |  | 410.256 | 1458.766 | 1458.766 | 1254.367 | Tubing Pressure | 2656.4387
IBIS | 391 |  | 10.8576 | 0 | 2.7 |  | 410.256 | 1482.59 | 1482.59 | 1254.577 | Tubing Pressure | 2654.2147
IBIS | 392 |  | 10.8338 | 0 | 4.2 |  | 410.256 | 1473.427 | 1473.427 | 1261.078 | Tubing Pressure | 2663.8274
IBIS | 393 |  | 10.7925 | 0 | 4.5 |  | 410.256 | 1471.594 | 1471.594 | 1261.713 | Tubing Pressure | 2660.7642
IBIS | 394 |  | 10.7898 | 0 | 4.4 |  | 410.256 | 1466.097 | 1466.097 | 1258.482 | Tubing Pressure | 2654.5621
IBIS | 395 |  | 10.8027 | 0 | 2.8 |  | 410.256 | 1447.77 | 1447.77 | 1260.799 | Tubing Pressure | 2619.5174
IBIS | 396 |  | 10.7955 | 0 | 4.5 |  | 410.256 | 1458.766 | 1458.766 | 1259.128 | Tubing Pressure | 2650.1014
IBIS | 397 |  | 10.7946 | 0 | 4.7 |  | 410.256 | 1444.105 | 1444.105 | 1253.914 | Tubing Pressure | 2639.7369
IBIS | 398 |  | 10.7962 | 0 | 1.9 |  | 410.256 | 1455.101 | 1455.101 | 1253.767 | Tubing Pressure | 2612.1448
IBIS | 399 |  | 10.7717 | 0 | 0.4 |  | 410.256 | 1453.268 | 1453.268 | 1255.021 | Tubing Pressure | 2596.4952
IBIS | 400 |  | 10.752 | 0 | 0.3 |  | 410.256 | 1447.77 | 1447.77 | 1251.189 | Tubing Pressure | 2589.4558
IBIS | 401 |  | 10.7495 | 0 | 0.4 |  | 412.088 | 1455.101 | 1455.101 | 1250.088 | Tubing Pressure | 2595.2216
IBIS | 402 |  | 10.7079 | 0 | 0.3 |  | 412.088 | 1449.603 | 1449.603 | 1252.39 | Tubing Pressure | 2585.4171
IBIS | 403 |  | 10.6856 | 0 | 0.4 |  | 410.256 | 1442.272 | 1442.272 | 1250.402 | Tubing Pressure | 2576.5202
IBIS | 404 |  | 10.6855 | 0 | 0.3 |  | 410.256 | 1444.105 | 1444.105 | 1251.831 | Tubing Pressure | 2578.031
IBIS | 405 |  | 10.6663 | 0 | 0.3 |  | 410.256 | 1442.272 | 1442.272 | 1250.048 | Tubing Pressure | 2574.0833
IBIS | 406 |  | 11.0877 | 0 | 0.6 |  | 410.256 | 1445.938 | 1445.938 | 1251.359 | Tubing Pressure | 2630.3241
IBIS | 407 |  | 10.6379 | 0 | 0.5 |  | 410.256 | 1425.779 | 1425.779 | 1247.045 | Tubing Pressure | 2556.8464
IBIS | 408 |  | 10.6585 | 0 | 0.3 |  | 410.256 | 1403.787 | 1403.787 | 1227.469 | Tubing Pressure | 2541.4152
IBIS | 409 |  | 10.6802 | 0 | 0.2 |  | 410.256 | 1411.118 | 1411.118 | 1215.245 | Tubing Pressure | 2550.1766
IBIS | 410 |  | 10.6456 | 0 | 0.3 |  | 410.256 | 1412.951 | 1412.951 | 1224.483 | Tubing Pressure | 2547.2667
IBIS | 411 |  | 10.5888 | 0 | 0.4 |  | 410.256 | 1420.281 | 1420.281 | 1237.412 | Tubing Pressure | 2546.0973
IBIS | 412 |  | 10.5643 | 0 | 0.3 |  | 410.256 | 1352.474 | 1352.474 | 1241.366 | Tubing Pressure | 2487.8433
IBIS | 413 |  | 10.558 | 0 | 0.5 |  | 410.256 | 1418.448 | 1418.448 | 1227.372 | Tubing Pressure | 2540.6905
IBIS | 414 |  | 10.5448 | 0 | 0.2 |  | 410.256 | 1423.946 | 1423.946 | 1231.489 | Tubing Pressure | 2543.5757
IBIS | 415 |  | 10.5781 | 0 | 0.3 |  | 410.256 | 1411.118 | 1411.118 | 1208.125 | Tubing Pressure | 2537.1909
IBIS | 416 |  | 10.6095 | 0 | 0.4 |  | 410.256 | 1372.633 | 1372.633 | 1184.842 | Tubing Pressure | 2509.8603
IBIS | 417 |  | 10.6161 | 0 | 0.3 |  | 410.256 | 1378.131 | 1378.131 | 1186.486 | Tubing Pressure | 2515.157
IBIS | 418 |  | 10.5951 | 0 | 0.3 |  | 410.256 | 1420.281 | 1420.281 | 1195.631 | Tubing Pressure | 2546.9006
IBIS | 419 |  | 10.5105 | 0 | 0.2 |  | 410.256 | 1398.29 | 1398.29 | 1207.271 | Tubing Pressure | 2518.0736
IBIS | 420 |  | 10.5555 | 0 | 0.4 |  | 410.256 | 1385.461 | 1385.461 | 1179.911 | Tubing Pressure | 2513.3269
IBIS | 421 |  | 10.5723 | 0 | 0.3 |  | 408.425 | 1352.474 | 1352.474 | 1173.934 | Tubing Pressure | 2488.8716
IBIS | 422 |  | 10.4388 | 0 | 0.2 |  | 410.256 | 1458.766 | 1458.766 | 1222.492 | Tubing Pressure | 2559.4777
IBIS | 423 |  | 10.5174 | 0 | 0.3 |  | 410.256 | 1374.465 | 1374.465 | 1161.579 | Tubing Pressure | 2499.5226
IBIS | 424 |  | 10.4 | 0 | 0.3 |  | 410.256 | 1411.118 | 1411.118 | 1226.594 | Tubing Pressure | 2514.6909
IBIS | 425 |  | 10.4325 | 0 | 0.2 |  | 410.256 | 1370.8 | 1370.8 | 1178.002 | Tubing Pressure | 2485.6746
IBIS | 426 |  | 10.4962 | 0 | 0.2 |  | 410.256 | 1383.629 | 1383.629 | 1156.284 | Tubing Pressure | 2504.27
IBIS | 427 |  | 10.4324 | 0 | 0.3 |  | 410.256 | 1389.126 | 1389.126 | 1199.93 | Tubing Pressure | 2500.6417
IBIS | 428 |  | 10.3559 | 0 | 0.3 |  | 410.256 | 1389.126 | 1389.126 | 1193.312 | Tubing Pressure | 2490.9422
IBIS | 429 |  | 10.4102 | 0 | 0.3 |  | 410.256 | 1376.298 | 1376.298 | 1164.497 | Tubing Pressure | 2487.3098
IBIS | 430 |  | 10.3035 | 0 | 0.3 |  | 410.256 | 1401.955 | 1401.955 | 1218.911 | Tubing Pressure | 2494.9456
IBIS | 431 |  | 10.2402 | 0 | 0.4 |  | 410.256 | 1418.448 | 1418.448 | 1222.186 | Tubing Pressure | 2500.8013
IBIS | 432 |  | 10.3206 | 0 | 0.2 |  | 408.425 | 1339.646 | 1339.646 | 1149.854 | Tubing Pressure | 2446.1017
IBIS | 433 |  | 10.4053 | 0 | 0.4 |  | 410.256 | 1359.805 | 1359.805 | 1159.834 | Tubing Pressure | 2473.2775
IBIS | 434 |  | 10.3948 | 0 | 0.3 |  | 410.256 | 1343.311 | 1343.311 | 1159.392 | Tubing Pressure | 2458.6106
IBIS | 435 |  | 10.3487 | 0 | 0.3 |  | 410.256 | 1381.796 | 1381.796 | 1170.373 | Tubing Pressure | 2483.9934
IBIS | 436 |  | 10.2446 | 0 | 0.5 |  | 410.256 | 1379.963 | 1379.963 | 1209.154 | Tubing Pressure | 2469.2699
IBIS | 437 |  | 10.3454 | 0 | 0.4 |  | 410.256 | 1367.135 | 1367.135 | 1145.248 | Tubing Pressure | 2471.5772
IBIS | 438 |  | 10.2982 | 0 | 0.3 |  | 410.256 | 1376.298 | 1376.298 | 1184.926 | Tubing Pressure | 2473.0725
IBIS | 439 |  | 10.3007 | 0 | 0.6 |  | 410.256 | 1379.963 | 1379.963 | 1167.651 | Tubing Pressure | 2476.0667
IBIS | 440 |  | 10.2919 | 0 | 0.5 |  | 410.256 | 1354.307 | 1354.307 | 1170.234 | Tubing Pressure | 2454.2998
IBIS | 441 |  | 10.1268 | 0 | 0.5 |  | 412.088 | 1425.779 | 1425.779 | 1234.289 | Tubing Pressure | 2492.8263
IBIS | 442 |  | 10.0546 | 0 | 0.7 |  | 412.088 | 1416.616 | 1416.616 | 1241.691 | Tubing Pressure | 2475.9057
IBIS | 443 |  | 10.0132 | 0 | 1 |  | 410.256 | 1403.787 | 1403.787 | 1242.836 | Tubing Pressure | 2461.0147
IBIS | 444 |  | 10.0698 | 0 | 1.4 |  | 412.088 | 1363.47 | 1363.47 | 1212.732 | Tubing Pressure | 2437.1701
IBIS | 445 |  | 10.0553 | 0 | 1.6 |  | 412.088 | 1411.118 | 1411.118 | 1225.66 | Tubing Pressure | 2477.8118
IBIS | 446 |  | 9.9039 | 0 | 0.6 |  | 412.088 | 1411.118 | 1411.118 | 1237.603 | Tubing Pressure | 2452.6602
IBIS | 447 |  | 9.9224 | 0 | 1.1 |  | 410.256 | 1398.29 | 1398.29 | 1238.116 | Tubing Pressure | 2445.8584
IBIS | 448 |  | 9.9017 | 0 | 1.9 |  | 412.088 | 1385.461 | 1385.461 | 1236.622 | Tubing Pressure | 2443.9486
IBIS | 449 |  | 9.9202 | 0 | 2.4 |  | 412.088 | 1409.285 | 1409.285 | 1235.354 | Tubing Pressure | 2474.1421
IBIS | 450 |  | 9.8719 | 0 | 1.3 |  | 412.088 | 1401.955 | 1401.955 | 1241.791 | Tubing Pressure | 2444.5116
IBIS | 451 |  | 9.8923 | 0 | 1.2 |  | 412.088 | 1345.144 | 1345.144 | 1235.587 | Tubing Pressure | 2398.0562
IBIS | 452 |  | 10.0745 | 0 | 1.5 |  | 412.088 | 1346.976 | 1346.976 | 1160.641 | Tubing Pressure | 2425.0243
IBIS | 453 |  | 10.1002 | 0 | 0.9 |  | 412.088 | 1346.976 | 1346.976 | 1153.758 | Tubing Pressure | 2423.8959
IBIS | 454 |  | 10.1058 | 0 | 1.4 |  | 412.088 | 1343.311 | 1343.311 | 1149.796 | Tubing Pressure | 2424.9351
IBIS | 455 |  | 10.0948 | 0 | 2.1 |  | 412.088 | 1332.315 | 1332.315 | 1150.113 | Tubing Pressure | 2425.4209
IBIS | 456 |  | 10.0942 | 0 | 1.5 |  | 410.256 | 1341.478 | 1341.478 | 1145.773 | Tubing Pressure | 2422.9402
IBIS | 457 |  | 10.08 | 0 | 2.8 |  | 410.256 | 1332.315 | 1332.315 | 1146.36 | Tubing Pressure | 2434.2097
IBIS | 458 |  | 10.1229 | 0 | 4.2 |  | 410.256 | 1323.152 | 1323.152 | 1112.91 | Tubing Pressure | 2450.0681
IBIS | 459 |  | 10.0527 | 0 | 4.3 |  | 412.088 | 1339.646 | 1339.646 | 1154.097 | Tubing Pressure | 2456.4893
IBIS | 460 |  | 10.0378 | 0 | 4.8 |  | 410.256 | 1343.311 | 1343.311 | 1144.953 | Tubing Pressure | 2463.4377
IBIS | 461 |  | 10.0184 | 0 | 4.8 |  | 412.088 | 1337.813 | 1337.813 | 1150.637 | Tubing Pressure | 2456.4122
IBIS | 462 |  | 10.0028 | 0 | 4.7 |  | 412.088 | 1334.148 | 1334.148 | 1149.78 | Tubing Pressure | 2450.2984
IBIS | 463 |  | 9.9815 | 0 | 4.8 |  | 410.256 | 1332.315 | 1332.315 | 1149.661 | Tubing Pressure | 2447.2711
IBIS | 464 |  | 9.9889 | 0 | 2.9 |  | 412.088 | 1323.152 | 1323.152 | 1139.334 | Tubing Pressure | 2416.8536
IBIS | 465 |  | 9.973 | 0 | 4.7 |  | 412.088 | 1324.985 | 1324.985 | 1145.729 | Tubing Pressure | 2438.9113
IBIS | 466 |  | 9.9352 | 0 | 2.7 |  | 412.088 | 1334.148 | 1334.148 | 1153.889 | Tubing Pressure | 2416.4223
IBIS | 467 |  | 9.9323 | 0 | 4.7 |  | 412.088 | 1335.98 | 1335.98 | 1150.699 | Tubing Pressure | 2443.3118
IBIS | 468 |  | 9.9149 | 0 | 4.6 |  | 412.088 | 1341.478 | 1341.478 | 1154.392 | Tubing Pressure | 2444.7739
IBIS | 469 |  | 9.8929 | 0 | 4.6 |  | 412.088 | 1326.817 | 1326.817 | 1153.985 | Tubing Pressure | 2429.6162
IBIS | 470 |  | 9.8886 | 0 | 4.6 |  | 412.088 | 1323.152 | 1323.152 | 1150.171 | Tubing Pressure | 2425.9849
IBIS | 471 |  | 9.9863 | 0 | 4 |  | 410.256 | 1312.156 | 1312.156 | 1096.221 | Tubing Pressure | 2421.8128
IBIS | 472 |  | 10.0212 | 0 | 4 |  | 410.256 | 1312.156 | 1312.156 | 1091.126 | Tubing Pressure | 2426.0988
IBIS | 473 |  | 9.9482 | 0 | 2.3 |  | 410.256 | 1233.354 | 1233.354 | 1124.708 | Tubing Pressure | 2329.3816
IBIS | 474 |  | 9.9089 | 0 | 2.3 |  | 412.088 | 1310.324 | 1310.324 | 1123.812 | Tubing Pressure | 2386.9787
IBIS | 475 |  | 9.9069 | 0 | 4 |  | 412.088 | 1312.156 | 1312.156 | 1117.832 | Tubing Pressure | 2412.0764
IBIS | 476 |  | 9.8962 | 0 | 4.4 |  | 412.088 | 1299.328 | 1299.328 | 1118.912 | Tubing Pressure | 2404.5663
IBIS | 477 |  | 9.8872 | 0 | 4.2 |  | 412.088 | 1291.998 | 1291.998 | 1116.159 | Tubing Pressure | 2395.0659
IBIS | 478 |  | 9.9009 | 0 | 2.2 |  | 410.256 | 1361.637 | 1361.637 | 1105.646 | Tubing Pressure | 2427.686
IBIS | 479 |  | 9.6884 | 0 | 0 |  | 410.9104 | 1336.6644 | 1336.6644 | 1066.88 | Tubing Pressure | 2363.3919
IBIS | 480 |  | 8.6416 | 0 | 2 |  | 411.5649 | 1311.6919 | 1311.6919 | 1092.961 | Tubing Pressure | 2232.2373
IBIS | 481 |  | 10.4204 | 0 | 1.8 |  | 412.2193 | 1286.7193 | 1286.7193 | 1087.708 | Tubing Pressure | 2425.155
IBIS | 482 |  | 9.965 | 0 | 1.5 |  | 412.8738 | 1261.7468 | 1261.7468 | 1085.575 | Tubing Pressure | 2341.7543
IBIS | 483 |  | 9.8317 | 0 | 3.3 |  | 413.5282 | 1236.7742 | 1236.7742 | 1087.507 | Tubing Pressure | 2332.4459
IBIS | 484 |  | 9.8453 | 0 | 0.5 |  | 414.1827 | 1211.8017 | 1211.8017 | 1072.658 | Tubing Pressure | 2283.122
IBIS | 485 |  | 9.8632 | 0 | 0.3 |  | 414.8371 | 1186.8291 | 1186.8291 | 1068.544 | Tubing Pressure | 2266.3355
IBIS | 486 |  | 9.8772 | 0 | 0.4 |  | 415.4916 | 1161.8566 | 1161.8566 | 1061.76 | Tubing Pressure | 2249.355
IBIS | 487 |  | 9.9331 | 0 | 0.3 |  | 416.146 | 1136.884 | 1136.884 | 1031.421 | Tubing Pressure | 2238.395
IBIS | 488 |  | 9.9537 | 0 | 0.3 |  | 416.313 | 1120.046 | 1120.046 | 1032.598 | Tubing Pressure | 2228.9211
IBIS | 489 |  | 9.9141 | 0 | 0.5 |  | 416.229 | 1107.25 | 1107.25 | 1046.019 | Tubing Pressure | 2214.2314
IBIS | 490 |  | 9.9097 | 0 | 2.9 |  | 417.239 | 1120.72 | 1120.72 | 1047.903 | Tubing Pressure | 2246.173
IBIS | 491 |  | 9.94 | 0 | 4.9 |  | 417.913 | 1253.667 | 1253.667 | 1017.12 | Tubing Pressure | 2377.668
IBIS | 492 |  | 9.86 |  | 3 |  | 431.6959 | 1213.6959 | 1213.6959 | 1016.9818 | Tubing Pressure | 2312.9048
IBIS | 493 |  | 9.064 |  | 1 |  | 433.6959 | 1241.6959 | 1241.6959 | 1016.8435 | Tubing Pressure | 2207.1155
IBIS | 494 |  | 9.969 |  | 2 |  | 434.6959 | 1309.6959 | 1309.6959 | 1016.7053 | Tubing Pressure | 2389.784
IBIS | 495 |  | 9.592 |  | 0 |  | 433.6959 | 1308.6959 | 1308.6959 | 1016.567 | Tubing Pressure | 2328.0346
IBIS | 496 |  | 9.553 |  | 0 |  | 434.6959 | 1319.6959 | 1319.6959 | 1016.4288 | Tubing Pressure | 2332.2715
IBIS | 497 |  | 9.511 |  | 1 |  | 435.6959 | 1323.6959 | 1323.6959 | 1016.2905 | Tubing Pressure | 2331.3307
IBIS | 498 |  | 9.487 |  | 1 |  | 435.6959 | 1319.6959 | 1319.6959 | 1016.1523 | Tubing Pressure | 2324.9937
IBIS | 499 |  | 9.49 |  | 0 |  | 434.6959 | 1318.6959 | 1318.6959 | 1016.014 | Tubing Pressure | 2323.5537
IBIS | 500 |  | 9.48 |  | 0 |  | 435.6959 | 1324.6959 | 1324.6959 | 1015.8758 | Tubing Pressure | 2327.3337
IBIS | 501 |  | 9.481 |  | 1 |  | 435.6959 | 1318.6959 | 1318.6959 | 1015.7375 | Tubing Pressure | 2323.4095
IBIS | 502 |  | 9.479 |  | 0 |  | 435.6959 | 619.6959 | 619.6959 | 1015.5993 | Tubing Pressure | 1859.5708
IBIS | 503 |  | 9.455 |  | 0 |  | 435.6959 | 183.6959 | 183.6959 | 1015.461 | Tubing Pressure | 1726.1981
IBIS | 504 |  | 9.449 |  | 1 |  | 434.6959 | 346.6959 | 346.6959 | 1015.3228 | Tubing Pressure | 1755.7111
IBIS | 505 |  | 9.505 |  | 1 |  | 434.6959 | 1271.6959 | 1271.6959 | 1015.1845 | Tubing Pressure | 2287.306
IBIS | 506 |  | 9.533 |  | 0 |  | 435.6959 | 1297.6959 | 1297.6959 | 1015.0463 | Tubing Pressure | 2311.4985
IBIS | 507 |  | 9.459 |  | 0 |  | 435.6959 | 1289.6959 | 1289.6959 | 1014.908 | Tubing Pressure | 2295.5503
IBIS | 508 |  | 9.426 |  | 0 |  | 436.6959 | 1324.6959 | 1324.6959 | 1014.7698 | Tubing Pressure | 2320.6136
IBIS | 509 |  | 9.35 |  | 1 |  | 436.6959 | 1328.6959 | 1328.6959 | 1014.6315 | Tubing Pressure | 2315.7717
IBIS | 510 |  | 9.36 |  | 0 |  | 436.6959 | 1314.6959 | 1314.6959 | 1014.4933 | Tubing Pressure | 2303.9914
IBIS | 511 |  | 9.379 |  | 1 |  | 436.6959 | 1305.6959 | 1305.6959 | 1014.355 | Tubing Pressure | 2299.8379
IBIS | 512 |  | 9.377 |  | 0 |  | 436.6959 | 1308.6959 | 1308.6959 | 1014.2168 | Tubing Pressure | 2301.0712
IBIS | 513 |  | 9.367 |  | 0 |  | 435.6959 | 1286.6959 | 1286.6959 | 1014.0785 | Tubing Pressure | 2281.4753
IBIS | 514 |  | 9.365 |  | 1 |  | 436.6959 | 1301.6959 | 1301.6959 | 1013.9403 | Tubing Pressure | 2294.739
IBIS | 515 |  | 9.339 |  | 0 |  | 436.6959 | 1300.6959 | 1300.6959 | 1013.802 | Tubing Pressure | 2289.6282
IBIS | 516 |  | 9.33 |  | 0 |  | 436.6959 | 1308.6959 | 1308.6959 | 1013.6638 | Tubing Pressure | 2295.2137
IBIS | 517 |  | 9.3 |  | 0 |  | 436.6959 | 1305.6959 | 1305.6959 | 1013.5256 | Tubing Pressure | 2288.9582
IBIS | 518 |  | 9.29 |  | 1 |  | 436.6959 | 1300.6959 | 1300.6959 | 1013.3873 | Tubing Pressure | 2284.6338
IBIS | 519 |  | 9.293 |  | 0 |  | 436.6959 | 1301.6959 | 1301.6959 | 1013.2491 | Tubing Pressure | 2284.7267
IBIS | 520 |  | 9.268 |  | 0 |  | 437.6959 | 1299.6959 | 1299.6959 | 1013.1108 | Tubing Pressure | 2279.9331
IBIS | 521 |  | 9.261 |  | 0 |  | 437.6959 | 1308.6959 | 1308.6959 | 1012.9726 | Tubing Pressure | 2286.6386
IBIS | 522 |  | 9.186 |  | 1 |  | 437.6959 | 1321.6959 | 1321.6959 | 1012.8343 | Tubing Pressure | 2289.7841
IBIS | 523 |  | 9.189 |  | 1 |  | 437.6959 | 1307.6959 | 1307.6959 | 1012.6961 | Tubing Pressure | 2278.168
IBIS | 524 |  | 9.199 |  | 0 |  | 437.6959 | 1303.6959 | 1303.6959 | 1012.5578 | Tubing Pressure | 2274.7293
IBIS | 525 |  | 9.141 |  | 0 |  | 437.6959 | 1300.6959 | 1300.6959 | 1012.4196 | Tubing Pressure | 2265.0105
IBIS | 526 |  | 9.09 |  | 1 |  | 438.6959 | 1321.6959 | 1321.6959 | 1012.2813 | Tubing Pressure | 2278.145
IBIS | 527 |  | 9.069 |  | 0 |  | 438.6959 | 1326.6959 | 1326.6959 | 1012.1431 | Tubing Pressure | 2278.3559
IBIS | 528 |  | 9.099 |  | 0 |  | 438.6959 | 1300.6959 | 1300.6959 | 1012.0048 | Tubing Pressure | 2259.8197
IBIS | 529 |  | 9.13 |  | 0 |  | 438.6959 | 1269.6959 | 1269.6959 | 1011.8666 | Tubing Pressure | 2237.588
IBIS | 530 |  | 9.029 |  | 0 |  | 438.6959 | 1310.6959 | 1310.6959 | 1011.7283 | Tubing Pressure | 2259.7341
IBIS | 531 |  | 9.102 |  | 0 |  | 438.6959 | 1301.6959 | 1301.6959 | 1011.5901 | Tubing Pressure | 2261.0387
IBIS | 532 |  | 8.711 |  | 0 |  | 438.6959 | 1297.6959 | 1297.6959 | 1011.4518 | Tubing Pressure | 2209.7972
IBIS | 533 |  | 9.089 |  | 0 |  | 438.6959 | 1294.6959 | 1294.6959 | 1011.3136 | Tubing Pressure | 2253.4981
IBIS | 534 |  | 9.109 |  | 0 |  | 438.6959 | 1282.6959 | 1282.6959 | 1011.1753 | Tubing Pressure | 2245.8547
IBIS | 535 |  | 9.105 |  | 0 |  | 439.6959 | 1317.6959 | 1317.6959 | 1011.0371 | Tubing Pressure | 2275.0392
IBIS | 536 |  | 9.042 |  | 0 |  | 439.6959 | 1310.6959 | 1310.6959 | 1010.8988 | Tubing Pressure | 2261.3273
IBIS | 537 |  | 8.944 |  | 0 |  | 439.6959 | 1328.6959 | 1328.6959 | 1010.7606 | Tubing Pressure | 2264.8944
IBIS | 538 |  | 8.937 |  | 0 |  | 439.6959 | 1315.6959 | 1315.6959 | 1010.6223 | Tubing Pressure | 2252.7987
IBIS | 539 |  | 8.938 |  | 1 |  | 439.6959 | 1320.6959 | 1320.6959 | 1010.4841 | Tubing Pressure | 2258.984
IBIS | 540 |  | 8.929 |  | 0 |  | 440.6959 | 1320.6959 | 1320.6959 | 1010.3459 | Tubing Pressure | 2256.1461
IBIS | 541 |  | 8.925 |  | 0 |  | 440.6959 | 1314.6959 | 1314.6959 | 1010.2076 | Tubing Pressure | 2250.476
IBIS | 542 |  | 8.914 |  | 0 |  | 440.6959 | 1315.6959 | 1315.6959 | 1010.0694 | Tubing Pressure | 2250.0021
IBIS | 543 |  | 8.924 |  | 0 |  | 440.6959 | 1304.6959 | 1304.6959 | 1009.9311 | Tubing Pressure | 2241.7443
IBIS | 544 |  | 8.94 |  | 0 |  | 440.6959 | 1313.6959 | 1313.6959 | 1009.7929 | Tubing Pressure | 2251.4394
IBIS | 545 |  | 8.875 |  | 0 |  | 440.6959 | 1320.6959 | 1320.6959 | 1009.6546 | Tubing Pressure | 2249.602
IBIS | 546 |  | 8.88 |  | 1 |  | 440.6959 | 1308.6959 | 1308.6959 | 1009.5164 | Tubing Pressure | 2241.5849
IBIS | 547 |  | 8.892 |  | 0 |  | 440.6959 | 1293.6959 | 1293.6959 | 1009.3781 | Tubing Pressure | 2228.3961
IBIS | 548 |  | 8.904 |  | 0 |  | 440.6959 | 1300.6959 | 1300.6959 | 1009.2399 | Tubing Pressure | 2235.8658
IBIS | 549 |  | 8.904 |  | 1 |  | 440.6959 | 1277.6959 | 1277.6959 | 1009.1016 | Tubing Pressure | 2217.7437
IBIS | 550 |  | 9.015 |  | 0 |  | 440.6959 | 1264.6959 | 1264.6959 | 1008.9634 | Tubing Pressure | 2219.0336
IBIS | 551 |  | 9.02 |  | 1 |  | 440.6959 | 1299.6959 | 1299.6959 | 1008.8251 | Tubing Pressure | 2250.7197
IBIS | 552 |  | 8.927 |  | 0 |  | 441.6959 | 1289.6959 | 1289.6959 | 1008.6869 | Tubing Pressure | 2229.2727
IBIS | 553 |  | 8.884 |  | 1 |  | 440.6959 | 1283.6959 | 1283.6959 | 1008.5486 | Tubing Pressure | 2220.457
IBIS | 554 |  | 8.855 |  | 0 |  | 441.6959 | 1284.6959 | 1284.6959 | 1008.4104 | Tubing Pressure | 2216.1612
IBIS | 555 |  | 8.827 |  | 0 |  | 441.6959 | 1279.6959 | 1279.6959 | 1008.2721 | Tubing Pressure | 2208.4531
IBIS | 556 |  | 8.821 |  | 1 |  | 441.6959 | 1246.6959 | 1246.6959 | 1008.1339 | Tubing Pressure | 2181.1911
IBIS | 557 |  | 8.844 |  | 0 |  | 441.6959 | 1227.6959 | 1227.6959 | 1007.9956 | Tubing Pressure | 2166.7456
IBIS | 558 |  | 8.795 |  | 0 |  | 441.6959 | 1298.6959 | 1298.6959 | 1007.8574 | Tubing Pressure | 2220.8559
IBIS | 559 |  | 8.801 |  | 0 |  | 441.6959 | 1301.6959 | 1301.6959 | 1007.7191 | Tubing Pressure | 2224.1762
IBIS | 560 |  | 8.754 |  | 0 |  | 442.6959 | 1310.6959 | 1310.6959 | 1007.5809 | Tubing Pressure | 2226.2881
IBIS | 561 |  | 8.725 |  | 1 |  | 442.6959 | 1237.6959 | 1237.6959 | 1007.4426 | Tubing Pressure | 2161.7696
IBIS | 562 |  | 8.762 |  | 0 |  | 442.6959 | 1282.6959 | 1282.6959 | 1007.3044 | Tubing Pressure | 2203.0591
IBIS | 563 |  | 8.814 |  | 1 |  | 441.6959 | 1231.6959 | 1231.6959 | 1007.1661 | Tubing Pressure | 2167.6729
IBIS | 564 |  | 8.631 |  | 0 |  | 444.6959 | 1505.6959 | 1505.6959 | 1007.0279 | Tubing Pressure | 2389.2264
IBIS | 565 |  | 8.797 |  | 0 |  | 443.6959 | 1299.6959 | 1299.6959 | 1006.8897 | Tubing Pressure | 2221.9624
IBIS | 566 |  | 8.611 |  | 0 |  | 443.6959 | 1321.6959 | 1321.6959 | 1006.7514 | Tubing Pressure | 2218.7695
IBIS | 567 |  | 8.568 |  | 0 |  | 443.6959 | 1312.6959 | 1312.6959 | 1006.6132 | Tubing Pressure | 2205.7116
IBIS | 568 |  | 8.603 |  | 1 |  | 443.6959 | 1311.6959 | 1311.6959 | 1006.4749 | Tubing Pressure | 2211.2711
IBIS | 569 |  | 8.594 |  | 1 |  | 443.6959 | 1304.6959 | 1304.6959 | 1006.3367 | Tubing Pressure | 2204.0183
IBIS | 570 |  | 8.599 |  | 0 |  | 443.6959 | 1301.6959 | 1301.6959 | 1006.1984 | Tubing Pressure | 2199.7714
IBIS | 571 |  | 8.59 |  | 1 |  | 444.6959 | 1294.6959 | 1294.6959 | 1006.0602 | Tubing Pressure | 2194.7324
IBIS | 572 |  | 8.6 |  | 1 |  | 443.6959 | 1296.6959 | 1296.6959 | 1005.9219 | Tubing Pressure | 2197.6777
IBIS | 573 |  | 8.588 |  | 1 |  | 444.6959 | 1293.6959 | 1293.6959 | 1005.7837 | Tubing Pressure | 2193.6157
IBIS | 574 |  | 8.618 |  | 1 |  | 443.6959 | 1285.6959 | 1285.6959 | 1005.6454 | Tubing Pressure | 2190.17
IBIS | 575 |  | 8.652 |  | 1 |  | 444.6959 | 1274.6959 | 1274.6959 | 1005.5072 | Tubing Pressure | 2184.6602
IBIS | 576 |  | 8.697 |  | 1 |  | 444.6959 | 1272.6959 | 1272.6959 | 1005.3689 | Tubing Pressure | 2188.3447
IBIS | 577 |  | 8.664 |  | 1 |  | 444.6959 | 1275.6959 | 1275.6959 | 1005.2307 | Tubing Pressure | 2186.9704
IBIS | 578 |  | 8.728 |  | 1 |  | 443.6959 | 1260.6959 | 1260.6959 | 1005.0924 | Tubing Pressure | 2181.7586
IBIS | 579 |  | 8.619 |  | 1 |  | 444.6959 | 1274.6959 | 1274.6959 | 1004.9542 | Tubing Pressure | 2180.6953
IBIS | 580 |  | 8.58 |  | 1 |  | 444.6959 | 1292.6959 | 1292.6959 | 1004.8159 | Tubing Pressure | 2191.7872
IBIS | 581 |  | 8.537 |  | 1 |  | 444.6959 | 1299.6959 | 1299.6959 | 1004.6777 | Tubing Pressure | 2192.8728
IBIS | 582 |  | 8.496 |  | 1 |  | 445.6959 | 1310.6959 | 1310.6959 | 1004.5394 | Tubing Pressure | 2197.8218
IBIS | 583 |  | 8.446 |  | 0 |  | 445.6959 | 1300.6959 | 1300.6959 | 1004.4012 | Tubing Pressure | 2180.5891
IBIS | 584 |  | 8.465 |  | 0 |  | 445.6959 | 1297.6959 | 1297.6959 | 1004.2629 | Tubing Pressure | 2180.2122
IBIS | 585 |  | 8.468 |  | 0 |  | 445.6959 | 1294.6959 | 1294.6959 | 1004.1247 | Tubing Pressure | 2177.9329
IBIS | 586 |  | 8.453 |  | 1 |  | 445.6959 | 1300.6959 | 1300.6959 | 1003.9864 | Tubing Pressure | 2183.8836
IBIS | 587 |  | 8.41 |  | 0 |  | 446.6959 | 1309.6959 | 1309.6959 | 1003.8482 | Tubing Pressure | 2184.2768
IBIS | 588 |  | 8.427 |  | 0 |  | 445.6959 | 1305.6959 | 1305.6959 | 1003.71 | Tubing Pressure | 2182.7473
IBIS | 589 |  | 8.419 |  | 1 |  | 446.6959 | 1305.6959 | 1305.6959 | 1003.5717 | Tubing Pressure | 2184.364
IBIS | 590 |  | 7.923 |  | 1 |  | 438.6959 | 2070.6959 | 2070.6959 | 1003.4335 | Tubing Pressure | 2909.4411
IBIS | 591 |  | 3.738 |  | 0 |  | 452.6959 | 1317.6959 | 1317.6959 | 1003.2952 | Tubing Pressure | 1742.5118
IBIS | 592 |  | 7.712 |  | 0 |  | 459.6959 | 1714.6959 | 1714.6959 | 1003.157 | Tubing Pressure | 2502.8927
IBIS | 593 |  | 6.581 |  | 0 |  | 460.6959 | 1787.6959 | 1787.6959 | 1003.0187 | Tubing Pressure | 2481.9029
IBIS | 594 |  | 8.699 |  | 0 |  | 455.6959 | 1307.6959 | 1307.6959 | 1002.8805 | Tubing Pressure | 2217.0419
IBIS | 595 |  | 8.969 |  | 0 |  | 455.6959 | 1301.6959 | 1301.6959 | 1002.7422 | Tubing Pressure | 2244.6788
IBIS | 596 |  | 8.765 |  | 1 |  | 455.6959 | 1291.6959 | 1291.6959 | 1002.604 | Tubing Pressure | 2212.9984
IBIS | 597 |  | 8.458 |  | 1 |  | 455.6959 | 1287.6959 | 1287.6959 | 1002.4657 | Tubing Pressure | 2172.9435
IBIS | 598 |  | 8.403 |  | 1 |  | 455.6959 | 1305.6959 | 1305.6959 | 1002.3275 | Tubing Pressure | 2182.4991
IBIS | 599 |  | 8.355 |  | 1 |  | 455.6959 | 1310.6959 | 1310.6959 | 1002.1892 | Tubing Pressure | 2181.4037
IBIS | 600 |  | 8.361 |  | 0 |  | 455.6959 | 1296.6959 | 1296.6959 | 1002.051 | Tubing Pressure | 2166.9454
IBIS | 601 |  | 8.37 |  | 0 |  | 455.6959 | 1293.6959 | 1293.6959 | 1001.9127 | Tubing Pressure | 2165.3624
IBIS | 602 |  | 8.404 |  | 0 |  | 455.6959 | 1287.6959 | 1287.6959 | 1001.7745 | Tubing Pressure | 2164.1287
IBIS | 603 |  | 8.406 |  | 0 |  | 455.6959 | 1287.6959 | 1287.6959 | 1001.6362 | Tubing Pressure | 2164.3678
IBIS | 604 |  | 8.393 |  | 0 |  | 455.6959 | 1282.6959 | 1282.6959 | 1001.498 | Tubing Pressure | 2158.4203
IBIS | 605 |  | 8.387 |  | 0 |  | 456.6959 | 1285.6959 | 1285.6959 | 1001.3597 | Tubing Pressure | 2160.3384
IBIS | 606 |  | 8.371 |  | 0 |  | 456.6959 | 1289.6959 | 1289.6959 | 1001.2215 | Tubing Pressure | 2161.9512
IBIS | 607 |  | 8.361 |  | 11 |  | 455.6959 | 1286.6959 | 1286.6959 | 1001.0832 | Tubing Pressure | 2282.1747
IBIS | 608 |  | 8.365 |  | 17 |  | 456.6959 | 1302.6959 | 1302.6959 | 1000.945 | Tubing Pressure | 2348.7479
IBIS | 609 |  | 8.309 |  | 10 |  | 456.6959 | 1307.6959 | 1307.6959 | 1000.8067 | Tubing Pressure | 2286.8894
IBIS | 610 |  | 8.291 |  | 18 |  | 457.6959 | 1301.6959 | 1301.6959 | 1000.6685 | Tubing Pressure | 2347.5106
IBIS | 611 |  | 8.269 |  | 19 |  | 456.6959 | 1312.6959 | 1312.6959 | 1000.5302 | Tubing Pressure | 2363.3375
IBIS | 612 |  | 8.264 |  | 12 |  | 456.6959 | 1285.6959 | 1285.6959 | 1000.392 | Tubing Pressure | 2279.6725
IBIS | 613 |  | 8.508 |  | 25 |  | 455.6959 | 1205.6959 | 1205.6959 | 1000.2538 | Tubing Pressure | 2331.5865
IBIS | 614 |  | 8.677 |  | 24 |  | 455.6959 | 1201.6959 | 1201.6959 | 1000.1155 | Tubing Pressure | 2340.8372
IBIS | 615 |  | 8.651 |  | 2 |  | 455.6959 | 1200.6959 | 1200.6959 | 999.9773 | Tubing Pressure | 2136.5379
IBIS | 616 |  | 8.643 |  | 14 |  | 455.6959 | 1195.6959 | 1195.6959 | 999.839 | Tubing Pressure | 2256.8744
IBIS | 617 |  | 8.631 |  | 13 |  | 455.6959 | 1209.6959 | 1209.6959 | 999.7008 | Tubing Pressure | 2259.6436
IBIS | 618 |  | 8.623 |  | 12 |  | 455.6959 | 1197.6959 | 1197.6959 | 999.5625 | Tubing Pressure | 2239.3527
IBIS | 619 |  | 8.615 |  | 11 |  | 455.6959 | 1212.6959 | 1212.6959 | 999.4243 | Tubing Pressure | 2242.9732
IBIS | 620 |  | 8.57 |  | 12 |  | 455.6959 | 1208.6959 | 1208.6959 | 999.286 | Tubing Pressure | 2243.0387
IBIS | 621 |  | 8.588 |  | 10 |  | 455.6959 | 1187.6959 | 1187.6959 | 999.1478 | Tubing Pressure | 2208.449
IBIS | 622 |  | 8.623 |  | 10 |  | 455.6959 | 1189.6959 | 1189.6959 | 999.0095 | Tubing Pressure | 2214.3318
IBIS | 623 |  | 8.603 |  | 10 |  | 455.6959 | 1195.6959 | 1195.6959 | 998.8713 | Tubing Pressure | 2217.2942
IBIS | 624 |  | 8.608 |  | 4 |  | 455.6959 | 1189.6959 | 1189.6959 | 998.733 | Tubing Pressure | 2150.728
IBIS | 625 |  | 8.586 |  | 5 |  | 455.6959 | 1182.6959 | 1182.6959 | 998.5948 | Tubing Pressure | 2153.4763
IBIS | 626 |  | 8.571 |  | 5 |  | 456.6959 | 1209.6959 | 1209.6959 | 998.4565 | Tubing Pressure | 2175.1666
IBIS | 627 |  | 8.543 |  | 2 |  | 455.6959 | 1172.6959 | 1172.6959 | 998.3183 | Tubing Pressure | 2099.7096
IBIS | 628 |  | 8.563 |  | 12 |  | 455.6959 | 1179.6959 | 1179.6959 | 998.18 | Tubing Pressure | 2216.3025
IBIS | 629 |  | 8.557 |  | 3 |  | 456.6959 | 1186.6959 | 1186.6959 | 998.0418 | Tubing Pressure | 2129.9224
IBIS | 630 |  | 8.554 |  | 17 |  | 456.6959 | 1185.6959 | 1185.6959 | 997.9035 | Tubing Pressure | 2261.42
IBIS | 631 |  | 8.539 |  | 15 |  | 456.6959 | 1185.6959 | 1185.6959 | 997.7653 | Tubing Pressure | 2243.9174
IBIS | 632 |  | 8.529 |  | 15 |  | 455.6959 | 1182.6959 | 1182.6959 | 997.627 | Tubing Pressure | 2240.0552
IBIS | 633 |  | 8.516 |  | 4 |  | 455.6959 | 1175.6959 | 1175.6959 | 997.4888 | Tubing Pressure | 2127.6705
IBIS | 634 |  | 8.524 |  | 23 |  | 455.6959 | 1172.6959 | 1172.6959 | 997.3505 | Tubing Pressure | 2289.7169
IBIS | 635 |  | 8.491 |  | 16 |  | 456.6959 | 1177.6959 | 1177.6959 | 997.2123 | Tubing Pressure | 2239.0758
IBIS | 636 |  | 8.494 |  | 32 |  | 456.6959 | 1167.6959 | 1167.6959 | 997.074 | Tubing Pressure | 2339.4858
IBIS | 637 |  | 8.515 |  | 20 |  | 456.6959 | 1166.6959 | 1166.6959 | 996.9358 | Tubing Pressure | 2262.1067
IBIS | 638 |  | 8.519 |  | 10 |  | 455.6959 | 1161.6959 | 1161.6959 | 996.7976 | Tubing Pressure | 2177.407
IBIS | 639 |  | 8.482 |  | 18 |  | 456.6959 | 1174.6959 | 1174.6959 | 996.6593 | Tubing Pressure | 2250.6994
IBIS | 640 |  | 8.495 |  | 17 |  | 455.6959 | 1139.6959 | 1139.6959 | 996.5211 | Tubing Pressure | 2213.3708
IBIS | 641 |  | 8.536 |  | 6 |  | 456.6959 | 1153.6959 | 1153.6959 | 996.3828 | Tubing Pressure | 2133.343
IBIS | 642 |  | 8.534 |  | 6 |  | 456.6959 | 1147.6959 | 1147.6959 | 996.2446 | Tubing Pressure | 2127.9648
IBIS | 643 |  | 8.505 |  | 30 |  | 456.6959 | 1175.6959 | 1175.6959 | 996.1063 | Tubing Pressure | 2335.8538
IBIS | 644 |  | 8.403 |  | 59 |  | 457.6959 | 1183.6959 | 1183.6959 | 995.9681 | Tubing Pressure | 2487.5923
IBIS | 645 |  | 8.37 |  | 31 |  | 457.6959 | 1185.6959 | 1185.6959 | 995.8298 | Tubing Pressure | 2335.4299
IBIS | 646 |  | 8.337 |  | 14 |  | 457.6959 | 1182.6959 | 1182.6959 | 995.6916 | Tubing Pressure | 2209.5952
IBIS | 647 |  | 8.33 |  | 16 |  | 457.6959 | 1181.6959 | 1181.6959 | 995.5533 | Tubing Pressure | 2223.9937
IBIS | 648 |  | 8.344 |  | 13 |  | 457.6959 | 1185.6959 | 1185.6959 | 995.4151 | Tubing Pressure | 2204.7548
IBIS | 649 |  | 8.321 |  | 16 |  | 458.6959 | 1186.6959 | 1186.6959 | 995.2768 | Tubing Pressure | 2227.5142
IBIS | 650 |  | 8.3 |  | 16 |  | 457.6959 | 1182.6959 | 1182.6959 | 995.1386 | Tubing Pressure | 2221.4444
IBIS | 651 |  | 8.295 |  | 19 |  | 457.6959 | 1184.6959 | 1184.6959 | 995.0003 | Tubing Pressure | 2245.5616
IBIS | 652 |  | 8.27 |  | 15 |  | 457.6959 | 1178.6959 | 1178.6959 | 994.8621 | Tubing Pressure | 2206.3818
IBIS | 653 |  | 8.271 |  | 40 |  | 458.6959 | 1182.6959 | 1182.6959 | 994.7238 | Tubing Pressure | 2373.4186
IBIS | 654 |  | 8.265 |  | 5 |  | 457.6959 | 1181.6959 | 1181.6959 | 994.5856 | Tubing Pressure | 2114.634
IBIS | 655 |  | 8.257 |  | 14 |  | 458.6959 | 1180.6959 | 1180.6959 | 994.4473 | Tubing Pressure | 2198.5546
IBIS | 656 |  | 8.243 |  | 12 |  | 458.6959 | 1172.6959 | 1172.6959 | 994.3091 | Tubing Pressure | 2172.747
IBIS | 657 |  | 8.28 |  | 29 |  | 457.6959 | 1169.6959 | 1169.6959 | 994.1708 | Tubing Pressure | 2297.7337
IBIS | 658 |  | 8.293 |  | 23 |  | 458.6959 | 1156.6959 | 1156.6959 | 994.0326 | Tubing Pressure | 2248.0937
IBIS | 659 |  | 8.297 |  | 21 |  | 457.6959 | 1158.6959 | 1158.6959 | 993.8943 | Tubing Pressure | 2236.4748
IBIS | 660 |  | 8.287 |  | 9 |  | 458.6959 | 1169.6959 | 1169.6959 | 993.7561 | Tubing Pressure | 2147.8774
IBIS | 661 |  | 8.248 |  | 0 |  | 458.6959 | 1159.6959 | 1159.6959 | 993.6179 | Tubing Pressure | 2035.3452
IBIS | 662 |  | 8.246 |  | 5 |  | 458.6959 | 1166.6959 | 1166.6959 | 993.4796 | Tubing Pressure | 2099.2199
IBIS | 663 |  | 8.245 |  | 0 |  | 457.6959 | 1162.6959 | 1162.6959 | 993.3414 | Tubing Pressure | 2037.4717
IBIS | 664 |  | 8.216 |  | 5 |  | 458.6959 | 1157.6959 | 1157.6959 | 993.2031 | Tubing Pressure | 2087.8063
IBIS | 665 |  | 8.242 |  | 0 |  | 458.6959 | 1157.6959 | 1157.6959 | 993.0649 | Tubing Pressure | 2032.9263
IBIS | 666 |  | 8.231 |  | 4 |  | 458.6959 | 1161.6959 | 1161.6959 | 992.9266 | Tubing Pressure | 2081.578
IBIS | 667 |  | 8.23 |  | 4 |  | 458.6959 | 1150.6959 | 1150.6959 | 992.7884 | Tubing Pressure | 2071.9237
IBIS | 668 |  | 8.213 |  | 4 |  | 458.6959 | 1150.6959 | 1150.6959 | 992.6501 | Tubing Pressure | 2069.8976
IBIS | 669 |  | 8.185 |  | 0 |  | 458.6959 | 1161.6959 | 1161.6959 | 992.5119 | Tubing Pressure | 2029.1314
IBIS | 670 |  | 8.176 |  | 2 |  | 458.6959 | 1168.6959 | 1168.6959 | 992.3736 | Tubing Pressure | 2051.9701
IBIS | 671 |  | 8.109 |  | 5 |  | 459.6959 | 1174.6959 | 1174.6959 | 992.2354 | Tubing Pressure | 2090.2487
IBIS | 672 |  | 8.084 |  | 5 |  | 458.6959 | 1185.6959 | 1185.6959 | 992.0971 | Tubing Pressure | 2097.1586
IBIS | 673 |  | 8.078 |  | 7 |  | 459.6959 | 1170.6959 | 1170.6959 | 991.9589 | Tubing Pressure | 2104.7151
IBIS | 674 |  | 8.066 |  | 1 |  | 459.6959 | 1174.6959 | 1174.6959 | 991.8206 | Tubing Pressure | 2027.5431
IBIS | 675 |  | 8.052 |  | 1 |  | 458.6959 | 1167.6959 | 1167.6959 | 991.6824 | Tubing Pressure | 2019.8387
IBIS | 676 |  | 8.073 |  | 8 |  | 459.6959 | 1172.6959 | 1172.6959 | 991.5441 | Tubing Pressure | 2116.0769
IBIS | 677 |  | 8.066 |  | 5 |  | 459.6959 | 1165.6959 | 1165.6959 | 991.4059 | Tubing Pressure | 2077.2622
IBIS | 678 |  | 8.053 |  | 7 |  | 459.6959 | 1175.6959 | 1175.6959 | 991.2676 | Tubing Pressure | 2106.3332
IBIS | 679 |  | 8.03 |  | 7 |  | 459.6959 | 1165.6959 | 1165.6959 | 991.1294 | Tubing Pressure | 2094.6945
IBIS | 680 |  | 8.028 |  | 8 |  | 459.6959 | 1170.6959 | 1170.6959 | 990.9911 | Tubing Pressure | 2109.1077
IBIS | 681 |  | 8.034 |  | 8 |  | 459.6959 | 1161.6959 | 1161.6959 | 990.8529 | Tubing Pressure | 2101.6817
IBIS | 682 |  | 8.005 |  | 7 |  | 459.6959 | 1165.6959 | 1165.6959 | 990.7146 | Tubing Pressure | 2091.8163
IBIS | 683 |  | 7.985 |  | 8 |  | 459.6959 | 1164.6959 | 1164.6959 | 990.5764 | Tubing Pressure | 2098.7557
IBIS | 684 |  | 7.962 |  | 7 |  | 459.6959 | 1168.6959 | 1168.6959 | 990.4381 | Tubing Pressure | 2089.5862
IBIS | 685 |  | 7.953 |  | 4 |  | 460.6959 | 1178.6959 | 1178.6959 | 990.2999 | Tubing Pressure | 2064.0667
IBIS | 686 |  | 7.969 |  | 7 |  | 459.6959 | 1165.6959 | 1165.6959 | 990.1617 | Tubing Pressure | 2087.6809
IBIS | 687 |  | 7.948 |  | 7 |  | 460.6959 | 1156.6959 | 1156.6959 | 990.0234 | Tubing Pressure | 2077.1651
IBIS | 688 |  | 7.989 |  | 4 |  | 460.6959 | 1154.6959 | 1154.6959 | 989.8852 | Tubing Pressure | 2046.9437
IBIS | 689 |  | 7.982 |  | 8 |  | 459.6959 | 1140.6959 | 1140.6959 | 989.7469 | Tubing Pressure | 2076.8397
IBIS | 690 |  | 7.996 |  | 7 |  | 459.6959 | 1140.6959 | 1140.6959 | 989.6087 | Tubing Pressure | 2068.4198
IBIS | 691 |  | 8.013 |  | 7 |  | 459.6959 | 1140.6959 | 1140.6959 | 989.4704 | Tubing Pressure | 2070.4014
IBIS | 692 |  | 8 |  | 7 |  | 459.6959 | 1120.6959 | 1120.6959 | 989.3322 | Tubing Pressure | 2051.2031
IBIS | 693 |  | 8.008 |  | 6 |  | 459.6959 | 1134.6959 | 1134.6959 | 989.1939 | Tubing Pressure | 2054.0595
IBIS | 694 |  | 8.02 |  | 4 |  | 459.6959 | 1149.6959 | 1149.6959 | 989.0557 | Tubing Pressure | 2046.1846
IBIS | 695 |  | 8.01 |  | 7 |  | 459.6959 | 1137.6959 | 1137.6959 | 988.9174 | Tubing Pressure | 2067.3894
IBIS | 696 |  | 7.976 |  | 6 |  | 460.6959 | 1152.6959 | 1152.6959 | 988.7792 | Tubing Pressure | 2066.2794
IBIS | 697 |  | 7.916 |  | 6 |  | 460.6959 | 1156.6959 | 1156.6959 | 988.6409 | Tubing Pressure | 2062.9211
IBIS | 698 |  | 7.882 |  | 6 |  | 460.6959 | 1154.6959 | 1154.6959 | 988.5027 | Tubing Pressure | 2057.2123
IBIS | 699 |  | 7.883 |  | 6 |  | 460.6959 | 1149.6959 | 1149.6959 | 988.3644 | Tubing Pressure | 2052.8429
IBIS | 700 |  | 7.887 |  | 5 |  | 460.6959 | 1151.6959 | 1151.6959 | 988.2262 | Tubing Pressure | 2044.0398
IBIS | 701 |  | 7.87 |  | 6 |  | 460.6959 | 1145.6959 | 1145.6959 | 988.0879 | Tubing Pressure | 2047.7612
IBIS | 702 |  | 7.858 |  | 4 |  | 460.6959 | 1159.6959 | 1159.6959 | 987.9497 | Tubing Pressure | 2036.1417
IBIS | 703 |  | 7.804 |  | 5 |  | 460.6959 | 1157.6959 | 1157.6959 | 987.8114 | Tubing Pressure | 2039.8535
IBIS | 704 |  | 7.791 |  | 6 |  | 460.6959 | 1161.6959 | 1161.6959 | 987.6732 | Tubing Pressure | 2053.117
IBIS | 705 |  | 7.828 |  | 6 |  | 460.6959 | 1150.6959 | 1150.6959 | 987.5349 | Tubing Pressure | 2047.4108
IBIS | 706 |  | 7.82 |  | 4 |  | 460.6959 | 1162.6959 | 1162.6959 | 987.3967 | Tubing Pressure | 2034.4406
IBIS | 707 |  | 7.789 |  | 5 |  | 461.6959 | 1163.6959 | 1163.6959 | 987.2584 | Tubing Pressure | 2043.546
IBIS | 708 |  | 7.783 |  | 6 |  | 461.6959 | 1156.6959 | 1156.6959 | 987.1202 | Tubing Pressure | 2047.6757
IBIS | 709 |  | 7.776 |  | 5 |  | 461.6959 | 1151.6959 | 1151.6959 | 986.982 | Tubing Pressure | 2031.2474
IBIS | 710 |  | 7.765 |  | 4 |  | 461.6959 | 1144.6959 | 1144.6959 | 986.8437 | Tubing Pressure | 2012.0202
IBIS | 711 |  | 7.749 |  | 4 |  | 461.6959 | 1164.6959 | 1164.6959 | 986.7055 | Tubing Pressure | 2028.0956
IBIS | 712 |  | 7.808 |  | 3 |  | 461.6959 | 1165.6959 | 1165.6959 | 986.5672 | Tubing Pressure | 2023.2207
IBIS | 713 |  | 7.78 |  | 4 |  | 461.6959 | 1167.6959 | 1167.6959 | 986.429 | Tubing Pressure | 2034.3408
IBIS | 714 |  | 7.755 |  | 4 |  | 462.6959 | 1151.6959 | 1151.6959 | 986.2907 | Tubing Pressure | 2017.1147
IBIS | 715 |  | 7.749 |  | 5 |  | 461.6959 | 1165.6959 | 1165.6959 | 986.1525 | Tubing Pressure | 2040.8005
IBIS | 716 |  | 7.733 |  | 5 |  | 461.6959 | 1165.6959 | 1165.6959 | 986.0142 | Tubing Pressure | 2038.9834
IBIS | 717 |  | 7.71 |  | 4 |  | 462.6959 | 1177.6959 | 1177.6959 | 985.876 | Tubing Pressure | 2035.4232
IBIS | 718 |  | 7.696 |  | 5 |  | 461.6959 | 1177.6959 | 1177.6959 | 985.7377 | Tubing Pressure | 2045.7394
IBIS | 719 |  | 7.683 |  | 5 |  | 461.6959 | 1176.6959 | 1176.6959 | 985.5995 | Tubing Pressure | 2043.3633
IBIS | 720 |  | 7.682 |  | 4 |  | 461.6959 | 1154.6959 | 1154.6959 | 985.4612 | Tubing Pressure | 2011.4314
IBIS | 721 |  | 7.698 |  | 3 |  | 461.6959 | 1165.6959 | 1165.6959 | 985.323 | Tubing Pressure | 2010.5717
IBIS | 722 |  | 7.675 |  | 5 |  | 461.6959 | 1152.6959 | 1152.6959 | 985.1847 | Tubing Pressure | 2020.6071
IBIS | 723 |  | 7.634 |  | 5 |  | 462.6959 | 1154.6959 | 1154.6959 | 985.0465 | Tubing Pressure | 2017.7661
IBIS | 724 |  | 7.668 |  | 4 |  | 462.6959 | 1162.6959 | 1162.6959 | 984.9082 | Tubing Pressure | 2017.0576
IBIS | 725 |  | 7.664 |  | 4 |  | 462.6959 | 1159.6959 | 1159.6959 | 984.77 | Tubing Pressure | 2013.8893
IBIS | 726 |  | 7.64 |  | 5 |  | 462.6959 | 1152.6959 | 1152.6959 | 984.6317 | Tubing Pressure | 2016.6297
IBIS | 727 |  | 7.692 |  | 4 |  | 461.6959 | 1143.6959 | 1143.6959 | 984.4935 | Tubing Pressure | 2002.7027
IBIS | 728 |  | 7.668 |  | 5 |  | 462.6959 | 1148.6959 | 1148.6959 | 984.3552 | Tubing Pressure | 2016.1903
IBIS | 729 |  | 7.664 |  | 4 |  | 462.6959 | 1165.6959 | 1165.6959 | 984.217 | Tubing Pressure | 2019.3205
IBIS | 730 |  | 7.597 |  | 4 |  | 461.6959 | 1134.6959 | 1134.6959 | 984.0787 | Tubing Pressure | 1983.716
IBIS | 731 |  | 7.696 |  | 4 |  | 462.6959 | 1157.6959 | 1157.6959 | 983.9405 | Tubing Pressure | 2015.7337
IBIS | 732 |  | 7.637 |  | 4 |  | 462.6959 | 1133.6959 | 1133.6959 | 983.8022 | Tubing Pressure | 1987.4221
IBIS | 733 |  | 7.6198 | 0 | 4.8 |  | 447.237 | 1128.128 | 1128.128 | 983.664 | Tubing Pressure | 1989.8583
IBIS | 734 |  | 7.6273 | 0 | 4.4 |  | 447.661 | 1128.465 | 1128.465 | 983.957 | Tubing Pressure | 1986.3812
IBIS | 735 |  | 7.5888 | 0 | 4.6 |  | 447.884 | 1138.501 | 1138.501 | 995.385 | Tubing Pressure | 1993.3277
IBIS | 736 |  | 7.5841 | 0 | 3.7 |  | 448.221 | 1135.299 | 1135.299 | 1005.719 | Tubing Pressure | 1979.12
IBIS | 737 |  | 7.5286 | 0 | 4.4 |  | 447.884 | 1136.208 | 1136.208 | 1008.046 | Tubing Pressure | 1982.0386
IBIS | 738 |  | 7.4346 | 0 | 3.5 |  | 448.894 | 1163.488 | 1163.488 | 1038.027 | Tubing Pressure | 1985.2238
IBIS | 739 |  | 7.4574 | 0 | 4 |  | 448.894 | 1164.835 | 1164.835 | 1040.341 | Tubing Pressure | 1995.2921
IBIS | 740 |  | 7.426 | 0 | 4.8 |  | 449.219 | 1164.344 | 1164.344 | 1038.94 | Tubing Pressure | 2000.9739
IBIS | 741 |  | 7.393 | 0 | 4.7 |  | 448.589 | 1155.169 | 1155.169 | 1034.256 | Tubing Pressure | 1987.6535
IBIS | 742 |  | 7.4321 | 0 | 4.4 |  | 448.651 | 1151.471 | 1151.471 | 1026.708 | Tubing Pressure | 1985.0491
IBIS | 743 |  | 7.4508 | 0 | 3.9 |  | 448.557 | 1151.432 | 1151.432 | 1025.945 | Tubing Pressure | 1981.0337
IBIS | 744 |  | 7.383 | 0 | 4.2 |  | 449.231 | 1180.552 | 1180.552 | 1025.912 | Tubing Pressure | 2004.0701
IBIS | 745 |  | 7.4353 | 0 | 3.8 |  | 448.894 | 1156.132 | 1156.132 | 1036.66 | Tubing Pressure | 1982.3474
IBIS | 746 |  | 7.3613 | 0 | 4.3 |  | 448.759 | 1148.794 | 1148.794 | 1032.904 | Tubing Pressure | 1973.4781
IBIS | 747 |  | 7.3873 | 0 | 4.5 |  | 448.735 | 1148.847 | 1148.847 | 1027.981 | Tubing Pressure | 1978.8245
IBIS | 748 |  | 7.3883 | 0 | 4.2 |  | 449.231 | 1147.997 | 1147.997 | 1030.076 | Tubing Pressure | 1974.5467
IBIS | 749 |  | 7.386 | 0 | 4.2 |  | 448.894 | 1152.702 | 1152.702 | 1028.251 | Tubing Pressure | 1978.6093
IBIS | 750 |  | 7.3268 | 0 | 4.4 |  | 448.894 | 1146.009 | 1146.009 | 1024.684 | Tubing Pressure | 1968.27
IBIS | 751 |  | 7.3682 | 0 | 4.4 |  | 449.232 | 1151.983 | 1151.983 | 1024.722 | Tubing Pressure | 1978.3888
IBIS | 752 |  | 7.3779 | 0 | 4.3 |  | 449.231 | 1152.37 | 1152.37 | 1018.823 | Tubing Pressure | 1978.6218
IBIS | 753 |  | 7.3936 | 0 | 4.1 |  | 449.231 | 1137.383 | 1137.383 | 1024.736 | Tubing Pressure | 1964.2136
IBIS | 754 |  | 7.3305 | 0 | 4.3 |  | 448.894 | 1135.886 | 1135.886 | 1017.249 | Tubing Pressure | 1958.1763
IBIS | 755 |  | 7.3907 | 0 | 4.4 |  | 448.557 | 1129.798 | 1129.798 | 1006.141 | Tubing Pressure | 1960.579
IBIS | 756 |  | 7.4122 | 0 | 3.7 |  | 448.894 | 1125.032 | 1125.032 | 1006.47 | Tubing Pressure | 1950.2157
IBIS | 757 |  | 7.3613 | 0 | 3.9 |  | 448.894 | 1133.836 | 1133.836 | 1007.028 | Tubing Pressure | 1954.9034
IBIS | 758 |  | 7.3373 | 0 | 3.2 |  | 448.894 | 1125.843 | 1125.843 | 1000.029 | Tubing Pressure | 1936.1075
IBIS | 759 |  | 7.3783 | 0 | 3.8 |  | 448.894 | 1141.417 | 1141.417 | 1022.909 | Tubing Pressure | 1962.4901
IBIS | 760 |  | 7.2871 | 0 | 4.5 |  | 448.894 | 1133.007 | 1133.007 | 1027.134 | Tubing Pressure | 1953.0636
IBIS | 761 |  | 7.2753 | 0 | 2 |  | 448.568 | 1140.517 | 1140.517 | 1021.693 | Tubing Pressure | 1922.5364
IBIS | 762 |  | 7.2622 | 0 | 4.4 |  | 449.231 | 1140.275 | 1140.275 | 1023.082 | Tubing Pressure | 1955.8023
IBIS | 763 |  | 7.2697 | 0 | 3.7 |  | 449.568 | 1146.22 | 1146.22 | 1023.473 | Tubing Pressure | 1953.5037
IBIS | 764 |  | 7.2895 | 0 | 3.8 |  | 448.557 | 1123.581 | 1123.581 | 1025.726 | Tubing Pressure | 1936.2281
IBIS | 765 |  | 7.244 | 0 | 3.1 |  | 449.395 | 1135.899 | 1135.899 | 1022.55 | Tubing Pressure | 1933.4399
IBIS | 766 |  | 7.2309 | 0 | 4.4 |  | 449.568 | 1143.072 | 1143.072 | 1021.778 | Tubing Pressure | 1954.9158
IBIS | 767 |  | 7.2561 | 0 | 1.6 |  | 449.904 | 1138.588 | 1138.588 | 1021.27 | Tubing Pressure | 1911.6551
IBIS | 768 |  | 7.2641 | 0 | 4 |  | 449.568 | 1138.905 | 1138.905 | 1020.742 | Tubing Pressure | 1949.8838
IBIS | 769 |  | 7.2201 | 0 | 2.7 |  | 449.904 | 1140.625 | 1140.625 | 1019.445 | Tubing Pressure | 1929.7249
IBIS | 770 |  | 7.5336 | 0 | 3.9 |  | 449.697 | 1134.535 | 1134.535 | 1019.985 | Tubing Pressure | 1975.0964
IBIS | 771 |  | 7.2148 | 0 | 4.3 |  | 449.904 | 1140.772 | 1140.772 | 1020.152 | Tubing Pressure | 1949.7949
IBIS | 772 |  | 7.2843 | 0 | 2.9 |  | 448.557 | 1061.142 | 1061.142 | 945.94 | Tubing Pressure | 1868.4922
IBIS | 773 |  | 7.4715 | 0 | 2.9 |  | 447.884 | 1050.537 | 1050.537 | 908.029 | Tubing Pressure | 1881.5545
IBIS | 774 |  | 7.5063 | 0 | 3.7 |  | 448.221 | 1049.903 | 1049.903 | 903.791 | Tubing Pressure | 1894.925
IBIS | 775 |  | 7.4936 | 0 | 3.4 |  | 448.221 | 1052.887 | 1052.887 | 901.408 | Tubing Pressure | 1892.3934
IBIS | 776 |  | 7.47 | 0 | 3.6 |  | 448.557 | 1061.184 | 1061.184 | 917.37 | Tubing Pressure | 1899.1623
IBIS | 777 |  | 7.4387 | 0 | 3.7 |  | 448.557 | 1057.36 | 1057.36 | 916.889 | Tubing Pressure | 1893.318
IBIS | 778 |  | 7.4267 | 0 | 3.5 |  | 448.885 | 1061.397 | 1061.397 | 916.978 | Tubing Pressure | 1893.0043
IBIS | 779 |  | 7.4189 | 0 | 3.6 |  | 448.557 | 1061.067 | 1061.067 | 920.166 | Tubing Pressure | 1893.002
IBIS | 780 |  | 7.4108 | 0 | 3.7 |  | 448.557 | 1062.576 | 1062.576 | 914.084 | Tubing Pressure | 1894.5628
IBIS | 781 |  | 7.4088 | 0 | 3.1 |  | 448.557 | 1055.203 | 1055.203 | 922.366 | Tubing Pressure | 1880.5806
IBIS | 782 |  | 7.4023 | 0 | 4.1 |  | 448.894 | 1061.114 | 1061.114 | 914.013 | Tubing Pressure | 1897.0053
IBIS | 783 |  | 7.3947 | 0 | 1.6 |  | 448.89 | 1059.015 | 1059.015 | 918.363 | Tubing Pressure | 1858.0031
IBIS | 784 |  | 7.3973 | 0 | 3.5 |  | 448.221 | 1044.901 | 1044.901 | 913.594 | Tubing Pressure | 1875.1966
IBIS | 785 |  | 7.3696 | 0 | 4.2 |  | 448.311 | 1067.176 | 1067.176 | 919.15 | Tubing Pressure | 1899.6668
IBIS | 786 |  | 7.3528 | 0 | 3.6 |  | 448.485 | 1051.555 | 1051.555 | 931.427 | Tubing Pressure | 1876.8871
IBIS | 787 |  | 7.2659 | 0 | 3.6 |  | 449.436 | 1087.74 | 1087.74 | 951.708 | Tubing Pressure | 1898.6952
IBIS | 788 |  | 7.1985 | 0 | 3.5 |  | 449.568 | 1107.428 | 1107.428 | 986.458 | Tubing Pressure | 1907.5067
IBIS | 789 |  | 7.1611 | 0 | 3.8 |  | 449.265 | 1116.434 | 1116.434 | 987.923 | Tubing Pressure | 1915.2646
IBIS | 790 |  | 6.9794 | 0 | 4.4 |  | 449.953 | 1109.713 | 1109.713 | 996.999 | Tubing Pressure | 1896.1856
IBIS | 791 |  | 7.1567 | 0 | 3.4 |  | 450.209 | 1115.518 | 1115.518 | 998.352 | Tubing Pressure | 1908.889
IBIS | 792 |  | 7.1177 | 0 | 3.8 |  | 450.054 | 1116.005 | 1116.005 | 999.739 | Tubing Pressure | 1910.0166
IBIS | 793 |  | 7.064 | 0 | 3.4 |  | 451.197 | 1087.613 | 1087.613 | 1000.304 | Tubing Pressure | 1873.0256
IBIS | 794 |  | 7.0688 | 0 | 4.4 |  | 450.241 | 1113.006 | 1113.006 | 998.824 | Tubing Pressure | 1909.1327
IBIS | 795 |  | 7.1093 | 0 | 4 |  | 450.241 | 1110.625 | 1110.625 | 1002.991 | Tubing Pressure | 1906.607
IBIS | 796 |  | 7.1853 | 0 | 3.9 |  | 449.568 | 1091.805 | 1091.805 | 975.712 | Tubing Pressure | 1896.7974
IBIS | 797 |  | 7.1793 | 0 | 4.2 |  | 450.09 | 1089.366 | 1089.366 | 969.289 | Tubing Pressure | 1897.5243
IBIS | 798 |  | 7.2127 | 0 | 3.6 |  | 450.241 | 1087.898 | 1087.898 | 963.135 | Tubing Pressure | 1892.7248
IBIS | 799 |  | 7.1716 | 0 | 4.1 |  | 449.904 | 1086.306 | 1086.306 | 976.439 | Tubing Pressure | 1892.6891
IBIS | 800 |  | 7.1774 | 0 | 2 |  | 450.041 | 1116.78 | 1116.78 | 959.261 | Tubing Pressure | 1889.9389
IBIS | 801 |  | 7.2127 | 0 | 3.9 |  | 450.654 | 1094.153 | 1094.153 | 994.216 | Tubing Pressure | 1902.039
IBIS | 802 |  | 7.1806 | 0 | 3.9 |  | 450.578 | 1115.325 | 1115.325 | 990.722 | Tubing Pressure | 1917.6678
IBIS | 803 |  | 7.1572 | 0 | 4.4 |  | 450.241 | 1114.931 | 1114.931 | 998.789 | Tubing Pressure | 1920.7492
IBIS | 804 |  | 7.1902 | 0 | 4 |  | 450.578 | 1106.468 | 1106.468 | 998.014 | Tubing Pressure | 1911.8858
IBIS | 805 |  | 7.1391 | 0 | 4.6 |  | 450.241 | 1101.559 | 1101.559 | 995.518 | Tubing Pressure | 1908.8178
IBIS | 806 |  | 7.1699 | 0 | 4 |  | 450.551 | 1108.124 | 1108.124 | 991.014 | Tubing Pressure | 1911.1025
IBIS | 807 |  | 7.1177 | 0 | 2 |  | 451.251 | 1179.989 | 1179.989 | 999.599 | Tubing Pressure | 1941.7336
IBIS | 808 |  | 7.0108 | 0 | 3.6 |  | 450.915 | 1119.373 | 1119.373 | 1010.378 | Tubing Pressure | 1898.7377
IBIS | 809 |  | 7.081 | 0 | 2.5 |  | 450.578 | 1113.591 | 1113.591 | 1002.081 | Tubing Pressure | 1886.2671
IBIS | 810 |  | 7.1153 | 0 | 2.2 |  | 450.148 | 522.643 | 522.643 | 993.658 | Tubing Pressure | 1449.652
IBIS | 811 |  | 7.104 | 0 | 2.1 |  | 450.578 | 403.769 | 403.769 | 1001.073 | Tubing Pressure | 1391.8495
IBIS | 812 |  | 7.0934 | 0 | 3.6 |  | 450.915 | 1013.632 | 1013.632 | 1000.171 | Tubing Pressure | 1813.1152
IBIS | 813 |  | 7.1029 | 0 | 3.6 |  | 450.578 | 565.074 | 565.074 | 1004.588 | Tubing Pressure | 1487.1706
IBIS | 814 |  | 7.0629 | 0 | 4.4 |  | 450.915 | 661.42 | 661.42 | 1008.769 | Tubing Pressure | 1546.9945
IBIS | 815 |  | 7.0138 | 0 | 4.3 |  | 451.251 | 539.281 | 539.281 | 1013.686 | Tubing Pressure | 1465.3633
IBIS | 816 |  | 7.0099 | 0 | 4.7 |  | 452.262 | 1447.043 | 1447.043 | 1012.299 | Tubing Pressure | 2237.6352
IBIS | 817 |  | 6.7473 | 0 | 3.1 |  | 451.925 | 1124.89 | 1124.89 | 1011.816 | Tubing Pressure | 1868.6356
IBIS | 818 |  | 7.0054 | 0 | 3.9 |  | 450.917 | 1115.765 | 1115.765 | 1011.517 | Tubing Pressure | 1898.5742
IBIS | 819 |  | 7.0108 | 0 | 4.1 |  | 451.251 | 1122.293 | 1122.293 | 1013.203 | Tubing Pressure | 1907.6995
IBIS | 820 |  | 6.9829 | 0 | 4.6 |  | 451.251 | 1112.553 | 1112.553 | 1009.175 | Tubing Pressure | 1901.6084
IBIS | 821 |  | 7.0133 | 0 | 4.2 |  | 451.925 | 1123.526 | 1123.526 | 1010.999 | Tubing Pressure | 1910.349
IBIS | 822 |  | 7.002 | 0 | 4.1 |  | 451.251 | 1118.666 | 1118.666 | 1015.847 | Tubing Pressure | 1903.357
IBIS | 823 |  | 7.0054 | 0 | 4.6 |  | 451.251 | 1112.301 | 1112.301 | 1009.043 | Tubing Pressure | 1903.8437
IBIS | 824 |  | 6.9966 | 0 | 4.2 |  | 451.65 | 1110.28 | 1110.28 | 1008.751 | Tubing Pressure | 1896.1961
IBIS | 825 |  | 6.9811 | 0 | 5.2 |  | 451.71 | 1085.36 | 1085.36 | 1009.307 | Tubing Pressure | 1883.1551
IBIS | 826 |  | 6.9985 | 0 | 4.2 |  | 451.925 | 1113.847 | 1113.847 | 1007.667 | Tubing Pressure | 1899.7146
IBIS | 827 |  | 6.9837 | 0 | 4 |  | 451.588 | 1106.109 | 1106.109 | 1012.695 | Tubing Pressure | 1888.4666
IBIS | 828 |  | 6.9847 | 0 | 4.3 |  | 451.925 | 1123.473 | 1123.473 | 1012.174 | Tubing Pressure | 1908.3889
IBIS | 829 |  | 6.954 | 0 | 4.4 |  | 452.262 | 1122.744 | 1122.744 | 1013.189 | Tubing Pressure | 1905.5612
IBIS | 830 |  | 6.4857 | 0 | 4.2 |  | 439.935 | 1746.747 | 1746.747 | 1011.617 | Tubing Pressure | 2513.9343
IBIS | 831 |  | 6.4124 | 0 | 1.7 |  | 452.804 | 1125.403 | 1125.403 | 1005.254 | Tubing Pressure | 1808.5574
IBIS | 832 |  | 7.3872 | 0 | 1.7 |  | 452.598 | 1060.104 | 1060.104 | 996.311 | Tubing Pressure | 1859.3776
IBIS | 833 |  | 7.2859 | 0 | 1.7 |  | 452.222 | 1059.094 | 1059.094 | 1003.197 | Tubing Pressure | 1846.3833
IBIS | 834 |  | 7.0544 | 0 | 3.1 |  | 451.559 | 1034.479 | 1034.479 | 991.973 | Tubing Pressure | 1820.6348
IBIS | 835 |  | 6.9149 | 0 | 4.1 |  | 451.251 | 1039.225 | 1039.225 | 1002.556 | Tubing Pressure | 1820.9031
IBIS | 836 |  | 6.2315 | 0 | 4.2 |  | 451.251 | 1110.244 | 1110.244 | 1005.671 | Tubing Pressure | 1814.8011
IBIS | 837 |  | 6.928 | 0 | 3.4 |  | 452.768 | 1120.889 | 1120.889 | 1017.902 | Tubing Pressure | 1888.4704
IBIS | 838 |  | 6.8546 | 0 | 3.6 |  | 452.598 | 1125.357 | 1125.357 | 1018.937 | Tubing Pressure | 1887.2376
IBIS | 839 |  | 6.8415 | 0 | 4.3 |  | 452.598 | 1120.975 | 1120.975 | 1017.342 | Tubing Pressure | 1890.4693
IBIS | 840 |  | 6.8385 | 0 | 4.3 |  | 452.487 | 1119.787 | 1119.787 | 1016.161 | Tubing Pressure | 1889.0238
IBIS | 841 |  | 6.8524 | 0 | 4.3 |  | 452.935 | 1120.55 | 1120.55 | 1014.023 | Tubing Pressure | 1891.2456
IBIS | 842 |  | 6.8518 | 0 | 4.1 |  | 452.598 | 1112.179 | 1112.179 | 1009.064 | Tubing Pressure | 1880.8573
IBIS | 843 |  | 6.8643 | 0 | 4.7 |  | 452.262 | 1091.277 | 1091.277 | 995.971 | Tubing Pressure | 1869.9242
IBIS | 844 |  | 6.9158 | 0 | 3.8 |  | 452.602 | 1120.104 | 1120.104 | 998.059 | Tubing Pressure | 1891.5214
IBIS | 845 |  | 6.9088 | 0 | 3.7 |  | 452.598 | 1102.067 | 1102.067 | 990.069 | Tubing Pressure | 1872.7107
IBIS | 846 |  | 6.8484 | 0 | 1.8 |  | 453.609 | 1110.07 | 1110.07 | 993.903 | Tubing Pressure | 1843.138
IBIS | 847 |  | 6.8933 | 0 | 3.9 |  | 452.935 | 1089.079 | 1089.079 | 993.147 | Tubing Pressure | 1861.4704
IBIS | 848 |  | 6.9287 | 0 | 3.6 |  | 452.598 | 1095.172 | 1095.172 | 982.994 | Tubing Pressure | 1867.2851
IBIS | 849 |  | 6.9051 | 0 | 4.1 |  | 452.935 | 1081.106 | 1081.106 | 980.289 | Tubing Pressure | 1857.8783
IBIS | 850 |  | 6.9518 | 0 | 4.3 |  | 452.598 | 1080.309 | 1080.309 | 961.476 | Tubing Pressure | 1864.7803
IBIS | 851 |  | 6.9809 | 0 | 3.5 |  | 452.625 | 1081.243 | 1081.243 | 963.423 | Tubing Pressure | 1859.1061
IBIS | 852 |  | 6.9185 | 0 | 2 |  | 452.935 | 1082.818 | 1082.818 | 974.515 | Tubing Pressure | 1829.9962
IBIS | 853 |  | 6.9428 | 0 | 4 |  | 452.781 | 1089.006 | 1089.006 | 967.569 | Tubing Pressure | 1868.1416
IBIS | 854 |  | 6.9399 | 0 | 3.9 |  | 452.935 | 1083.95 | 1083.95 | 968.39 | Tubing Pressure | 1861.945
IBIS | 855 |  | 6.9004 | 0 | 4.3 |  | 452.398 | 1054.63 | 1054.63 | 967.592 | Tubing Pressure | 1835.5394
IBIS | 856 |  | 7.0145 | 0 | 3.7 |  | 452.931 | 1067.214 | 1067.214 | 944.861 | Tubing Pressure | 1852.6747
IBIS | 857 |  | 6.9153 | 0 | 4 |  | 452.935 | 1084.35 | 1084.35 | 971.906 | Tubing Pressure | 1860.7861
IBIS | 858 |  | 6.8824 | 0 | 3.8 |  | 452.909 | 1098.494 | 1098.494 | 980.119 | Tubing Pressure | 1867.7351
IBIS | 859 |  | 6.864 | 0 | 3.8 |  | 452.935 | 1046.148 | 1046.148 | 984.113 | Tubing Pressure | 1817.7172
IBIS | 860 |  | 6.8674 | 0 | 4.1 |  | 453.272 | 1043.603 | 1043.603 | 975.7 | Tubing Pressure | 1819.4201
IBIS | 861 |  | 6.8899 | 0 | 3.9 |  | 453.435 | 1052.503 | 1052.503 | 976.35 | Tubing Pressure | 1827.6336
IBIS | 862 |  | 6.8662 | 0 | 3.7 |  | 453.626 | 1081.193 | 1081.193 | 984.286 | Tubing Pressure | 1848.7102
IBIS | 863 |  | 6.8255 | 0 | 4.3 |  | 453.272 | 1054.148 | 1054.148 | 975.508 | Tubing Pressure | 1826.6374
IBIS | 864 |  | 6.839 | 0 | 3.3 |  | 453.945 | 1100.825 | 1100.825 | 994.192 | Tubing Pressure | 1858.7407
IBIS | 865 |  | 6.805 | 0 | 3.9 |  | 453.609 | 1100.515 | 1100.515 | 998.265 | Tubing Pressure | 1862.3569
IBIS | 866 |  | 6.7975 | 0 | 4.6 |  | 453.609 | 931.435 | 931.435 | 988.071 | Tubing Pressure | 1718.2085
IBIS | 867 |  | 6.821 | 0 | 3.5 |  | 453.93 | 1090.271 | 1090.271 | 981.562 | Tubing Pressure | 1849.5407
IBIS | 868 |  | 6.8125 | 0 | 3.7 |  | 453.609 | 1094.492 | 1094.492 | 985.241 | Tubing Pressure | 1855.0645
IBIS | 869 |  | 6.8572 | 0 | 3.9 |  | 453.609 | 1084.35 | 1084.35 | 970.713 | Tubing Pressure | 1853.0916
IBIS | 870 |  | 6.8424 | 0 | 4.6 |  | 453.948 | 1062.211 | 1062.211 | 966.874 | Tubing Pressure | 1839.4548
IBIS | 871 |  | 6.8571 | 0 | 4.1 |  | 453.609 | 1093.315 | 1093.315 | 961.076 | Tubing Pressure | 1863.8383
IBIS | 872 |  | 6.8954 | 0 | 3.5 |  | 453.945 | 1074.782 | 1074.782 | 955.912 | Tubing Pressure | 1843.5899
IBIS | 873 |  | 6.8623 | 0 | 4.1 |  | 453.899 | 1011.582 | 1011.582 | 958.529 | Tubing Pressure | 1790.1095
IBIS | 874 |  | 6.8613 | 0 | 3.7 |  | 453.951 | 1074.171 | 1074.171 | 963.305 | Tubing Pressure | 1841.7037
IBIS | 875 |  | 6.8662 | 0 | 3.5 |  | 454.039 | 1086.041 | 1086.041 | 969.727 | Tubing Pressure | 1850.647
IBIS | 876 |  | 6.8134 | 0 | 3.8 |  | 453.945 | 1083.794 | 1083.794 | 977.202 | Tubing Pressure | 1846.4906
IBIS | 877 |  | 6.8168 | 0 | 4.1 |  | 454.257 | 1079.39 | 1079.39 | 967.691 | Tubing Pressure | 1846.4804
IBIS | 878 |  | 6.8123 | 0 | 3.4 |  | 454.354 | 1078.921 | 1078.921 | 976.268 | Tubing Pressure | 1836.8205
IBIS | 879 |  | 6.2521 | 0 | 2.5 |  | 456.976 | 1547.573 | 1547.573 | 993.484 | Tubing Pressure | 2248.8432
IBIS | 880 |  | 6.8512 | 0 | 1.1 |  | 451.537 | 1467.518 | 1467.518 | 963.689 | Tubing Pressure | 2178.0288
IBIS | 881 |  | 6.8349 | 0 | 1.6 |  | 454.956 | 1086.939 | 1086.939 | 983.459 | Tubing Pressure | 1817.0066
IBIS | 882 |  | 6.7745 | 0 | 3.2 |  | 453.945 | 1051.886 | 1051.886 | 984.299 | Tubing Pressure | 1805.2755
IBIS | 883 |  | 6.7205 | 0 | 4.5 |  | 454.953 | 1658.549 | 1658.549 | 959.636 | Tubing Pressure | 2437.7636
IBIS | 884 |  | 6.8006 | 0 | 2.3 |  | 455.292 | 1052.359 | 1052.359 | 964.417 | Tubing Pressure | 1794.8734
IBIS | 885 |  | 6.7157 | 0 | 3.2 |  | 454.956 | 1086.131 | 1086.131 | 969.759 | Tubing Pressure | 1830.2175
IBIS | 886 |  | 6.6775 | 0 | 3.3 |  | 455.292 | 1244.469 | 1244.469 | 979.354 | Tubing Pressure | 1980.2816
IBIS | 887 |  | 6.4446 | 0 | 3.4 |  | 454.427 | 1066.771 | 1066.771 | 979.437 | Tubing Pressure | 1785.1733
IBIS | 888 |  | 6.754 | 0 | 4 |  | 454.619 | 1077.938 | 1077.938 | 966.62 | Tubing Pressure | 1836.9708
IBIS | 889 |  | 6.763 | 0 | 3.7 |  | 454.619 | 965.602 | 965.602 | 957.995 | Tubing Pressure | 1733.2975
IBIS | 890 |  | 5.5146 | 0 | 1.6 |  | 455.629 | 1100.687 | 1100.687 | 971.664 | Tubing Pressure | 1692.4095
IBIS | 891 |  | 7.1162 | 0 | 1.5 |  | 456.051 | 1062.282 | 1062.282 | 976.946 | Tubing Pressure | 1826.2389
IBIS | 892 |  | 6.841 | 0 | 2.3 |  | 455.966 | 1086.01 | 1086.01 | 965.214 | Tubing Pressure | 1829.9783
IBIS | 893 |  | 6.6878 | 0 | 3.5 |  | 451.588 | 25.257 | 25.257 | 978.332 | Tubing Pressure | 1250.3397
IBIS | 894 |  | 6.0239 | 0 | 1.2 |  | 456.267 | 1070.012 | 1070.012 | 975.068 | Tubing Pressure | 1702.4424
IBIS | 895 |  | 6.7866 | 0 | 16.6 |  | 454.282 | 990.671 | 990.671 | 952.044 | Tubing Pressure | 1875.3505
IBIS | 896 |  | 6.7154 | 0 | 16.6 |  | 454.619 | 1053.369 | 1053.369 | 949.521 | Tubing Pressure | 1926.1955
IBIS | 897 |  | 6.71 | 0 | 21.8 |  | 455.235 | 1006.298 | 1006.298 | 951.04 | Tubing Pressure | 1917.4466
IBIS | 898 |  | 6.6387 | 0 | 9.8 |  | 455.01 | 1049.328 | 1049.328 | 953.555 | Tubing Pressure | 1858.1694
IBIS | 899 |  | 6.685 | 0 | 5.1 |  | 454.282 | 934.831 | 934.831 | 945.249 | Tubing Pressure | 1713.0132
IBIS | 900 |  | 6.7389 | 0 | 7.7 |  | 455.062 | 907.559 | 907.559 | 940.085 | Tubing Pressure | 1721.97
IBIS | 901 |  | 6.6695 | 0 | 6.5 |  | 455.292 | 1094.674 | 1094.674 | 968.114 | Tubing Pressure | 1872.0979
IBIS | 902 |  | 6.6133 | 0 | 5.9 |  | 455.494 | 1070.88 | 1070.88 | 971.27 | Tubing Pressure | 1836.9729
IBIS | 903 |  | 6.3508 | 0 | 5.4 |  | 454.956 | 1086.708 | 1086.708 | 969.41 | Tubing Pressure | 1818.5429
IBIS | 904 |  | 6.6436 | 0 | 4.9 |  | 455.671 | 1042.929 | 1042.929 | 965.267 | Tubing Pressure | 1802.9691
IBIS | 905 |  | 6.5348 | 0 | 2.9 |  | 456.011 | 1036.676 | 1036.676 | 961.612 | Tubing Pressure | 1760.5526
IBIS | 906 |  | 6.6427 | 0 | 5.4 |  | 456.303 | 1067.12 | 1067.12 | 970.662 | Tubing Pressure | 1831.0838
IBIS | 907 |  | 6.6702 | 0 | 6.5 |  | 454.956 | 1004.822 | 1004.822 | 935.981 | Tubing Pressure | 1788.3394
IBIS | 908 |  | 6.7701 | 0 | 4.8 |  | 455.966 | 1055.992 | 1055.992 | 926.762 | Tubing Pressure | 1827.9734
IBIS | 909 |  | 6.6892 | 0 | 3 |  | 455.781 | 1037.305 | 1037.305 | 932.689 | Tubing Pressure | 1779.8036
IBIS | 910 |  | 6.6915 | 0 | 5 |  | 456.303 | 1068.019 | 1068.019 | 941.429 | Tubing Pressure | 1832.7277
IBIS | 911 |  | 6.659 | 0 | 4.4 |  | 456.303 | 1053.653 | 1053.653 | 950.638 | Tubing Pressure | 1808.7811
IBIS | 912 |  | 6.6358 | 0 | 3.9 |  | 456.543 | 1079.284 | 1079.284 | 949.353 | Tubing Pressure | 1824.0272
IBIS | 913 |  | 6.5964 | 0 | 4.3 |  | 456.639 | 1078.039 | 1078.039 | 969.071 | Tubing Pressure | 1823.4861
IBIS | 914 |  | 6.5658 | 0 | 4.4 |  | 456.874 | 1085.72 | 1085.72 | 983.205 | Tubing Pressure | 1828.6423
IBIS | 915 |  | 6.5435 | 0 | 5 |  | 456.303 | 1063.854 | 1063.854 | 969.516 | Tubing Pressure | 1812.6625
IBIS | 916 |  | 6.5451 | 0 | 4.9 |  | 456.976 | 1092.98 | 1092.98 | 975.351 | Tubing Pressure | 1839.2943
IBIS | 917 |  | 6.4848 | 0 | 5.2 |  | 456.976 | 1082.777 | 1082.777 | 981.321 | Tubing Pressure | 1826.611
IBIS | 918 |  | 6.5136 | 0 | 4.3 |  | 457.313 | 1087.718 | 1087.718 | 984.624 | Tubing Pressure | 1823.7367
IBIS | 919 |  | 6.4472 | 0 | 3.3 |  | 456.976 | 1082.991 | 1082.991 | 990.128 | Tubing Pressure | 1799.4696
IBIS | 920 |  | 6.5048 | 0 | 5 |  | 456.901 | 1077.449 | 1077.449 | 969.6 | Tubing Pressure | 1821.3607
IBIS | 921 |  | 6.5043 | 0 | 4.7 |  | 456.976 | 1064.765 | 1064.765 | 975.719 | Tubing Pressure | 1805.7813
IBIS | 922 |  | 6.522 | 0 | 5.2 |  | 456.976 | 1088.398 | 1088.398 | 959.194 | Tubing Pressure | 1835.9452
IBIS | 923 |  | 6.5562 | 0 | 5.3 |  | 456.303 | 1039.228 | 1039.228 | 948.665 | Tubing Pressure | 1794.391
IBIS | 924 |  | 6.5824 | 0 | 4.9 |  | 456.639 | 1044.259 | 1044.259 | 942.338 | Tubing Pressure | 1797.4273
IBIS | 925 |  | 6.6271 | 0 | 4.4 |  | 457.313 | 1056.229 | 1056.229 | 933.354 | Tubing Pressure | 1807.6457
IBIS | 926 |  | 6.5807 | 0 | 4.9 |  | 456.976 | 1060.471 | 1060.471 | 933.332 | Tubing Pressure | 1812.3731
IBIS | 927 |  | 6.5923 | 0 | 4.4 |  | 456.901 | 1027.183 | 1027.183 | 938.696 | Tubing Pressure | 1776.9362
IBIS | 928 |  | 6.6179 | 0 | 4.5 |  | 457.806 | 1078.429 | 1078.429 | 941.888 | Tubing Pressure | 1828.5941
IBIS | 929 |  | 6.5495 | 0 | 3.6 |  | 456.976 | 1039.995 | 1039.995 | 940.683 | Tubing Pressure | 1774.2537
IBIS | 930 |  | 6.5945 | 0 | 5 |  | 457.313 | 1038.398 | 1038.398 | 934.384 | Tubing Pressure | 1794.4643
IBIS | 931 |  | 6.6019 | 0 | 4.6 |  | 457.313 | 1035.537 | 1035.537 | 925.375 | Tubing Pressure | 1788.0365
IBIS | 932 |  | 6.6129 | 0 | 4.9 |  | 457.65 | 1068.07 | 1068.07 | 922.128 | Tubing Pressure | 1823.0156
IBIS | 933 |  | 6.6322 | 0 | 4.8 |  | 457.655 | 1106.477 | 1106.477 | 924.262 | Tubing Pressure | 1860.2637
IBIS | 934 |  | 6.557 | 0 | 3.8 |  | 457.65 | 1034.18 | 1034.18 | 958.01 | Tubing Pressure | 1772.2159
IBIS | 935 |  | 6.5581 | 0 | 4.9 |  | 456.976 | 1024.828 | 1024.828 | 927.026 | Tubing Pressure | 1776.7326
IBIS | 936 |  | 6.5595 | 0 | 5 |  | 456.976 | 1004.999 | 1004.999 | 930.13 | Tubing Pressure | 1759.8193
IBIS | 937 |  | 6.5865 | 0 | 4.6 |  | 457.342 | 1036.901 | 1036.901 | 919.62 | Tubing Pressure | 1787.5845
IBIS | 938 |  | 6.5681 | 0 | 4.1 |  | 457.313 | 1038.734 | 1038.734 | 930.91 | Tubing Pressure | 1781.3026
IBIS | 939 |  | 6.5418 | 0 | 4.8 |  | 457.74 | 1024.525 | 1024.525 | 928.773 | Tubing Pressure | 1773.4947
IBIS | 940 |  | 6.5502 | 0 | 4.1 |  | 457.65 | 1045.028 | 1045.028 | 923.276 | Tubing Pressure | 1785.1485
IBIS | 941 |  | 6.5677 | 0 | 4.8 |  | 457.65 | 1027.308 | 1027.308 | 922.38 | Tubing Pressure | 1778.9481
IBIS | 942 |  | 6.5621 | 0 | 4.7 |  | 457.65 | 1046.446 | 1046.446 | 920.767 | Tubing Pressure | 1794.9175
IBIS | 943 |  | 6.5432 | 0 | 2.1 |  | 458.652 | 1057.295 | 1057.295 | 944.435 | Tubing Pressure | 1766.9413
IBIS | 944 |  | 6.5322 | 0 | 4.3 |  | 457.65 | 1041.582 | 1041.582 | 922.721 | Tubing Pressure | 1782.3785
IBIS | 945 |  | 6.5367 | 0 | 4.5 |  | 457.65 | 1022.049 | 1022.049 | 916.773 | Tubing Pressure | 1767.1719
IBIS | 946 |  | 6.5427 | 0 | 4.4 |  | 458.323 | 1047.051 | 1047.051 | 923.851 | Tubing Pressure | 1789.8131
IBIS | 947 |  | 6.0111 | 0 | 3.1 |  | 458.66 | 1037.122 | 1037.122 | 926.598 | Tubing Pressure | 1706.8183
IBIS | 948 |  | 6.7891 | 0 | 0.8 |  | 451.588 | 1346.203 | 1346.203 | 936.693 | Tubing Pressure | 2043.262
IBIS | 949 |  | 6.4117 | 0 | 2.4 |  | 458.156 | 1030.099 | 1030.099 | 936.419 | Tubing Pressure | 1733.5492
IBIS | 950 |  | 6.4898 | 0 | 4.9 |  | 457.234 | 999.262 | 999.262 | 902.514 | Tubing Pressure | 1745.5949
IBIS | 951 |  | 6.5034 | 0 | 5 |  | 457.313 | 1016.999 | 1016.999 | 898.873 | Tubing Pressure | 1764.5483
IBIS | 952 |  | 6.5231 | 0 | 4.5 |  | 457.313 | 1008.258 | 1008.258 | 902.368 | Tubing Pressure | 1752.9962
IBIS | 953 |  | 6.5351 | 0 | 4.3 |  | 457.986 | 1007.57 | 1007.57 | 895.3 | Tubing Pressure | 1751.3776
IBIS | 954 |  | 6.5492 | 0 | 4.4 |  | 458.089 | 1025.922 | 1025.922 | 892.618 | Tubing Pressure | 1770.9631
IBIS | 955 |  | 6.5285 | 0 | 3.8 |  | 457.986 | 1013.137 | 1013.137 | 912.296 | Tubing Pressure | 1749.7303
IBIS | 956 |  | 6.476 | 0 | 4.7 |  | 457.95 | 1000.835 | 1000.835 | 900.423 | Tubing Pressure | 1743.2045
IBIS | 957 |  | 6.5081 | 0 | 4.7 |  | 458.105 | 1001.509 | 1001.509 | 889.86 | Tubing Pressure | 1747.4382
IBIS | 958 |  | 6.5502 | 0 | 4.1 |  | 457.621 | 999.401 | 999.401 | 887.989 | Tubing Pressure | 1743.306
IBIS | 959 |  | 6.542 | 0 | 4 |  | 457.505 | 1005.164 | 1005.164 | 886.175 | Tubing Pressure | 1746.4142
IBIS | 960 |  | 6.5098 | 0 | 3.8 |  | 457.986 | 1000.89 | 1000.89 | 890.263 | Tubing Pressure | 1736.4733
IBIS | 961 |  | 6.5132 | 0 | 2.2 |  | 458.013 | 1008.917 | 1008.917 | 883.989 | Tubing Pressure | 1721.3506
IBIS | 962 |  | 6.5104 | 0 | 4 |  | 458.66 | 1025.052 | 1025.052 | 884.745 | Tubing Pressure | 1761.0559
IBIS | 963 |  | 6.4918 | 0 | 3.5 |  | 458.66 | 1033.983 | 1033.983 | 906.223 | Tubing Pressure | 1761.0497
IBIS | 964 |  | 6.4487 | 0 | 4 |  | 458.997 | 1016.485 | 1016.485 | 898.766 | Tubing Pressure | 1746.2864
IBIS | 965 |  | 6.4732 | 0 | 4 |  | 458.66 | 1014.507 | 1014.507 | 887.983 | Tubing Pressure | 1747.2033
IBIS | 966 |  | 6.4827 | 0 | 4 |  | 458.666 | 1027.776 | 1027.776 | 888.985 | Tubing Pressure | 1760.4879
IBIS | 967 |  | 6.4311 | 0 | 3.6 |  | 458.376 | 1018.8 | 1018.8 | 915.712 | Tubing Pressure | 1741.5566
IBIS | 968 |  | 6.4207 | 0 | 3.8 |  | 458.66 | 1021.377 | 1021.377 | 905.221 | Tubing Pressure | 1745.2489
IBIS | 969 |  | 6.4025 | 0 | 4 |  | 458.606 | 1009.766 | 1009.766 | 905.929 | Tubing Pressure | 1734.9584
IBIS | 970 |  | 6.4238 | 0 | 4.3 |  | 458.323 | 1016.467 | 1016.467 | 892.451 | Tubing Pressure | 1747.1042
IBIS | 971 |  | 6.4546 | 0 | 4.2 |  | 458.323 | 1001.509 | 1001.509 | 888.365 | Tubing Pressure | 1735.5916
IBIS | 972 |  | 6.4837 | 0 | 3.1 |  | 458.66 | 1001.845 | 1001.845 | 884.667 | Tubing Pressure | 1725.6585
IBIS | 973 |  | 6.4641 | 0 | 3.8 |  | 458.323 | 992.808 | 992.808 | 878.341 | Tubing Pressure | 1723.9556
IBIS | 974 |  | 6.4497 | 0 | 4.1 |  | 458.66 | 1004.529 | 1004.529 | 883.678 | Tubing Pressure | 1736.6238
IBIS | 975 |  | 6.4671 | 0 | 2.9 |  | 458.66 | 1010.955 | 1010.955 | 889.39 | Tubing Pressure | 1729.448
IBIS | 976 |  | 6.4132 | 0 | 3.4 |  | 458.997 | 1011.235 | 1011.235 | 892.696 | Tubing Pressure | 1730.0857
IBIS | 977 |  | 6.4022 | 0 | 3.4 |  | 458.997 | 1001.085 | 1001.085 | 899.334 | Tubing Pressure | 1719.5593
IBIS | 978 |  | 6.3898 | 0 | 3.7 |  | 458.66 | 1007.907 | 1007.907 | 890.99 | Tubing Pressure | 1728.162
IBIS | 979 |  | 6.1446 | 0 | 2.7 |  | 458.66 | 989.364 | 989.364 | 886.05 | Tubing Pressure | 1670.9328
IBIS | 980 |  | 6.4323 | 0 | 3.3 |  | 458.66 | 999.151 | 999.151 | 882.665 | Tubing Pressure | 1719.9291
IBIS | 981 |  | 6.3902 | 0 | 3.8 |  | 459.333 | 990.732 | 990.732 | 881.878 | Tubing Pressure | 1713.6992
IBIS | 982 |  | 6.3932 | 0 | 2.3 |  | 460.344 | 1087.373 | 1087.373 | 889.217 | Tubing Pressure | 1783.1435
IBIS | 983 |  | 6.2361 | 0 | 2.2 |  | 460.68 | 1092.769 | 1092.769 | 995.005 | Tubing Pressure | 1769.7593
IBIS | 984 |  | 6.1986 | 0 | 4.3 |  | 459.333 | 1033.5 | 1033.5 | 949.802 | Tubing Pressure | 1738.5182
IBIS | 985 |  | 6.3072 | 0 | 3.2 |  | 460.374 | 1041.005 | 1041.005 | 939.544 | Tubing Pressure | 1743.4718
IBIS | 986 |  | 6.2751 | 0 | 2.8 |  | 459.789 | 1057.073 | 1057.073 | 935.462 | Tubing Pressure | 1749.7686
IBIS | 987 |  | 6.2659 | 0 | 4.2 |  | 460.344 | 1030.133 | 1030.133 | 923.285 | Tubing Pressure | 1741.3593
IBIS | 988 |  | 6.3623 | 0 | 3.4 |  | 460.68 | 1025.459 | 1025.459 | 905.002 | Tubing Pressure | 1737.5657
IBIS | 989 |  | 6.3486 | 0 | 3.3 |  | 460.832 | 1101.344 | 1101.344 | 911.381 | Tubing Pressure | 1806.5823
IBIS | 990 |  | 6.215 | 0 | 2.8 |  | 460.927 | 1071.541 | 1071.541 | 980.555 | Tubing Pressure | 1757.1292
IBIS | 991 |  | 6.284 | 0 | 4.2 |  | 459.895 | 1026.601 | 1026.601 | 914.444 | Tubing Pressure | 1739.9971
IBIS | 992 |  | 6.3365 | 0 | 3.4 |  | 460.118 | 1027.686 | 1027.686 | 910.367 | Tubing Pressure | 1736.8053
IBIS | 993 |  | 6.3719 | 0 | 4 |  | 459.48 | 998.568 | 998.568 | 881.091 | Tubing Pressure | 1721.2324
IBIS | 994 |  | 6.43 | 0 | 3.1 |  | 459.553 | 994.18 | 994.18 | 882.218 | Tubing Pressure | 1712.616
IBIS | 995 |  | 6.4094 | 0 | 3.2 |  | 459.884 | 1000.867 | 1000.867 | 883.606 | Tubing Pressure | 1717.6465
IBIS | 996 |  | 6.3602 | 0 | 3.2 |  | 459.581 | 994.158 | 994.158 | 893.095 | Tubing Pressure | 1705.9808
IBIS | 997 |  | 6.179 | 0 | 1.9 |  | 460.863 | 1070.553 | 1070.553 | 1015.271 | Tubing Pressure | 1736.0891
IBIS | 998 |  | 6.0672 | 0 | 3.4 |  | 462.039 | 1105.892 | 1105.892 | 983.633 | Tubing Pressure | 1783.4849
IBIS | 999 |  | 6.1788 | 0 | 2.8 |  | 460.257 | 1028.587 | 1028.587 | 922.278 | Tubing Pressure | 1712.5513
IBIS | 1000 |  | 6.2786 | 0 | 3.8 |  | 460.193 | 1016.629 | 1016.629 | 910.747 | Tubing Pressure | 1725.1843
IBIS | 1001 |  | 6.2778 | 0 | 3.9 |  | 460.26 | 1017.566 | 1017.566 | 912.191 | Tubing Pressure | 1727.2101
IBIS | 1002 |  | 6.2862 | 0 | 3.9 |  | 460.351 | 1021.337 | 1021.337 | 916.271 | Tubing Pressure | 1731.6488
IBIS | 1003 |  | 6.3019 | 0 | 1.6 |  | 460.214 | 1012.795 | 1012.795 | 908.443 | Tubing Pressure | 1689.4032
IBIS | 1004 |  | 6.2948 | 0 | 3.4 |  | 460.299 | 1014.424 | 1014.424 | 909.528 | Tubing Pressure | 1719.8929
IBIS | 1005 |  | 6.2853 | 0 | 3.4 |  | 460.459 | 1019.315 | 1019.315 | 915.318 | Tubing Pressure | 1723.389
IBIS | 1006 |  | 6.2054 | 0 | 3.1 |  | 460.749 | 1025.545 | 1025.545 | 938.428 | Tubing Pressure | 1716.5985
IBIS | 1007 |  | 6.0969 | 0 | 0.1 |  | 460.808 | 1055.125 | 1055.125 | 917.656 | Tubing Pressure | 1685.0279
IBIS | 1008 |  | 6.1504 | 0 | 4 |  | 460.748 | 1020.096 | 1020.096 | 923.679 | Tubing Pressure | 1716.9849
IBIS | 1009 |  | 6.1797 | 0 | 3.6 |  | 460.834 | 1028.618 | 1028.618 | 925.696 | Tubing Pressure | 1723.1984
IBIS | 1010 |  | 6.2096 | 0 | 3.5 |  | 460.798 | 1028.77 | 1028.77 | 929.033 | Tubing Pressure | 1725.2905
IBIS | 1011 |  | 6.1992 | 0 | 4.1 |  | 460.813 | 1026.726 | 1026.726 | 925.442 | Tubing Pressure | 1729.7263
IBIS | 1012 |  | 6.2137 | 0 | 3.3 |  | 460.907 | 1032.197 | 1032.197 | 937.624 | Tubing Pressure | 1726.375
IBIS | 1013 |  | 6.1331 | 0 | 0.3 |  | 461.244 | 1054.522 | 1054.522 | 937.908 | Tubing Pressure | 1688.6174
IBIS | 1014 |  | 6.138 | 0 | 3.7 |  | 461.433 | 1035.07 | 1035.07 | 936.036 | Tubing Pressure | 1726.1141
IBIS | 1015 |  | 6.1178 | 0 | 4.2 |  | 461.165 | 1034.261 | 1034.261 | 939.677 | Tubing Pressure | 1729.4127
IBIS | 1016 |  | 6.1119 | 0 | 3.8 |  | 461.391 | 1041.731 | 1041.731 | 945.017 | Tubing Pressure | 1730.9724
IBIS | 1017 |  | 6.1368 | 0 | 2.5 |  | 461.112 | 1029.398 | 1029.398 | 930.749 | Tubing Pressure | 1704.6114
IBIS | 1018 |  | 6.1713 | 0 | 3.6 |  | 461.277 | 1031.951 | 1031.951 | 944.642 | Tubing Pressure | 1725.4458
IBIS | 1019 |  | 6.1511 | 0 | 4.6 |  | 461.537 | 1032.686 | 1032.686 | 929.599 | Tubing Pressure | 1736.2584
IBIS | 1020 |  | 6.1781 | 0 | 3.9 |  | 461.338 | 1025.322 | 1025.322 | 925.186 | Tubing Pressure | 1723.6735
IBIS | 1021 |  | 6.2104 | 0 | 2.1 |  | 461.066 | 1012.794 | 1012.794 | 913.613 | Tubing Pressure | 1689.1705
IBIS | 1022 |  | 6.2284 | 0 | 4 |  | 461.046 | 1011.143 | 1011.143 | 910.209 | Tubing Pressure | 1717.021
IBIS | 1023 |  | 6.2297 | 0 | 3.7 |  | 461.197 | 1008.791 | 1008.791 | 907.34 | Tubing Pressure | 1711.2724
IBIS | 1024 |  | 6.1791 | 0 | 1.9 |  | 461.353 | 1016.196 | 1016.196 | 921.17 | Tubing Pressure | 1684.8703
IBIS | 1025 |  | 6.1875 | 0 | 3.8 |  | 461.722 | 1023.754 | 1023.754 | 930.66 | Tubing Pressure | 1721.967
IBIS | 1026 |  | 6.1788 | 0 | 4.4 |  | 461.572 | 1018.835 | 1018.835 | 914.287 | Tubing Pressure | 1723.691
IBIS | 1027 |  | 6.2195 | 0 | 3.5 |  | 461.337 | 1004.328 | 1004.328 | 904.402 | Tubing Pressure | 1703.4967
IBIS | 1028 |  | 6.2449 | 0 | 1.9 |  | 461.441 | 1004.644 | 1004.644 | 902.843 | Tubing Pressure | 1681.3357
IBIS | 1029 |  | 6.2172 | 0 | 4.2 |  | 461.438 | 1000.716 | 1000.716 | 899.953 | Tubing Pressure | 1708.4737
IBIS | 1030 |  | 6.2192 | 0 | 3.7 |  | 461.565 | 1003.241 | 1003.241 | 906.741 | Tubing Pressure | 1704.9504
IBIS | 1031 |  | 6.2206 | 0 | 3.3 |  | 461.578 | 1005.799 | 1005.799 | 907.81 | Tubing Pressure | 1702.4343
IBIS | 1032 |  | 6.1549 | 0 | 2.1 |  | 461.838 | 1019.58 | 1019.58 | 935.901 | Tubing Pressure | 1689.3457
IBIS | 1033 |  | 6.1044 | 0 | 3.9 |  | 462.082 | 1028.919 | 1028.919 | 928.862 | Tubing Pressure | 1719.1941
IBIS | 1034 |  | 6.1327 | 0 | 4.2 |  | 461.698 | 1014.598 | 1014.598 | 918.874 | Tubing Pressure | 1712.3219
IBIS | 1035 |  | 6.1443 | 0 | 1.3 |  | 462.047 | 1019.97 | 1019.97 | 927.314 | Tubing Pressure | 1673.2581
IBIS | 1036 |  | 6.1383 | 0 | 4 |  | 461.855 | 1015.937 | 1015.937 | 920.461 | Tubing Pressure | 1711.7446
IBIS | 1037 |  | 6.1412 | 0 | 3.4 |  | 462.042 | 1018.424 | 1018.424 | 923.357 | Tubing Pressure | 1706.8681
IBIS | 1038 |  | 6.1533 | 0 | 2.1 |  | 462.029 | 1012.82 | 1012.82 | 914.554 | Tubing Pressure | 1682.8866
IBIS | 1039 |  | 5.9185 | 0 | 4.1 |  | 461.847 | 1003.103 | 1003.103 | 907.791 | Tubing Pressure | 1677.2792
IBIS | 1040 |  | 6.1578 | 0 | 3.7 |  | 462.06 | 1008.958 | 1008.958 | 916.164 | Tubing Pressure | 1703.5804
IBIS | 1041 |  | 6.1407 | 0 | 2.9 |  | 462.353 | 1020.824 | 1020.824 | 935.356 | Tubing Pressure | 1702.4906
IBIS | 1042 |  | 6.1218 | 0 | 2 |  | 462.259 | 1016.258 | 1016.258 | 922.618 | Tubing Pressure | 1680.7661
IBIS | 1043 |  | 6.1005 | 0 | 4 |  | 462.34 | 1019.756 | 1019.756 | 931.325 | Tubing Pressure | 1711.3025
IBIS | 1044 |  | 6.1069 | 0 | 0.9 |  | 462.119 | 1012.493 | 1012.493 | 936.954 | Tubing Pressure | 1652.0965
IBIS | 1045 |  | 6.0947 | 0 | 5.1 |  | 461.969 | 988.091 | 988.091 | 932.145 | Tubing Pressure | 1693.6976
IBIS | 1046 |  | 6.1792 | 0 | 4.3 |  | 461.622 | 978.536 | 978.536 | 913.909 | Tubing Pressure | 1684.8685
IBIS | 1047 |  | 6.2536 | 0 | 4 |  | 461.623 | 968.414 | 968.414 | 922.276 | Tubing Pressure | 1680.3404
IBIS | 1048 |  | 6.1786 | 0 | 3.5 |  | 462.529 | 1003.65 | 1003.65 | 949.003 | Tubing Pressure | 1698.3726
IBIS | 1049 |  | 6.1639 | 0 | 3.7 |  | 462.19 | 990.801 | 990.801 | 935.099 | Tubing Pressure | 1687.3041
IBIS | 1050 |  | 6.1801 | 0 | 4.6 |  | 462.132 | 989.982 | 989.982 | 933.352 | Tubing Pressure | 1699.1055
IBIS | 1051 |  | 6.1519 | 0 | 4.2 |  | 462.279 | 995.078 | 995.078 | 939.767 | Tubing Pressure | 1696.0545
IBIS | 1052 |  | 6.19 | 0 | 4.1 |  | 462.109 | 983.145 | 983.145 | 926.337 | Tubing Pressure | 1687.952
IBIS | 1053 |  | 6.2156 | 0 | 4.3 |  | 462.008 | 978.168 | 978.168 | 917.11 | Tubing Pressure | 1688.5767
IBIS | 1054 |  | 6.2814 | 0 | 1.1 |  | 461.9 | 969.61 | 969.61 | 915.692 | Tubing Pressure | 1636.6153
IBIS | 1055 |  | 6.1715 | 0 | 3.8 |  | 462.316 | 984.124 | 984.124 | 933.624 | Tubing Pressure | 1683.1775
IBIS | 1056 |  | 6.1407 | 0 | 4.6 |  | 462.486 | 990.033 | 990.033 | 931.78 | Tubing Pressure | 1694.8286
IBIS | 1057 |  | 6.1545 | 0 | 4.1 |  | 462.277 | 984.886 | 984.886 | 928.941 | Tubing Pressure | 1685.6426
IBIS | 1058 |  | 6.175 | 0 | 3.4 |  | 462.488 | 990.095 | 990.095 | 941.33 | Tubing Pressure | 1684.1224
IBIS | 1059 |  | 6.0865 | 0 | 4 |  | 462.831 | 1002.245 | 1002.245 | 942.63 | Tubing Pressure | 1693.2341
IBIS | 1060 |  | 6.1266 | 0 | 4 |  | 462.72 | 992.277 | 992.277 | 937.636 | Tubing Pressure | 1688.2578
IBIS | 1061 |  | 6.145 | 0 | 1.3 |  | 462.547 | 989.553 | 989.553 | 939.317 | Tubing Pressure | 1645.2105
IBIS | 1062 |  | 6.0705 | 0 | 4.1 |  | 462.672 | 997.097 | 997.097 | 945.621 | Tubing Pressure | 1687.8742
IBIS | 1063 |  | 6.0683 | 0 | 4.4 |  | 462.647 | 998.062 | 998.062 | 950.181 | Tubing Pressure | 1692.1365
IBIS | 1064 |  | 6.0095 | 0 | 3.3 |  | 463.083 | 1014.681 | 1014.681 | 974.916 | Tubing Pressure | 1687.888
IBIS | 1065 |  | 5.9431 | 0 | 3.9 |  | 463.233 | 1025.436 | 1025.436 | 977.396 | Tubing Pressure | 1698.8212
IBIS | 1066 |  | 5.9558 | 0 | 3.6 |  | 463.236 | 1024.632 | 1024.632 | 981.655 | Tubing Pressure | 1695.5779
IBIS | 1067 |  | 5.8634 | 0 | 2.9 |  | 463.62 | 1047.329 | 1047.329 | 1011.994 | Tubing Pressure | 1698.5843
IBIS | 1068 |  | 5.8453 | 0 | 4.6 |  | 463.561 | 1042.455 | 1042.455 | 982.495 | Tubing Pressure | 1713.8518
IBIS | 1069 |  | 5.8671 | 0 | 2.4 |  | 463.148 | 1041.565 | 1041.565 | 1009.125 | Tubing Pressure | 1686.2418
IBIS | 1070 |  | 5.8475 | 0 | 2 |  | 464.054 | 1050.644 | 1050.644 | 1005.073 | Tubing Pressure | 1684.5881
IBIS | 1071 |  | 5.8299 | 0 | 4.9 |  | 463.25 | 1032.022 | 1032.022 | 985 | Tubing Pressure | 1705.6104
IBIS | 1072 |  | 5.8323 | 0 | 4.1 |  | 463.465 | 1041.281 | 1041.281 | 1002.603 | Tubing Pressure | 1705.2703
IBIS | 1073 |  | 5.826 | 0 | 4.4 |  | 463.685 | 1042.827 | 1042.827 | 987.713 | Tubing Pressure | 1709.8376
IBIS | 1074 |  | 5.8636 | 0 | 4.9 |  | 463.31 | 1020.834 | 1020.834 | 976.4 | Tubing Pressure | 1698.1574
IBIS | 1075 |  | 5.9314 | 0 | 4 |  | 463.387 | 1024.473 | 1024.473 | 980.362 | Tubing Pressure | 1697.9237
IBIS | 1076 |  | 5.8334 | 0 | 3.3 |  | 463.794 | 1041.041 | 1041.041 | 1007.084 | Tubing Pressure | 1694.8283
IBIS | 1077 |  | 5.8098 | 0 | 2 |  | 463.834 | 1049.903 | 1049.903 | 1010.168 | Tubing Pressure | 1680.1851
IBIS | 1078 |  | 5.7495 | 0 | 4 |  | 464.016 | 1059.206 | 1059.206 | 1019.733 | Tubing Pressure | 1713.3385
IBIS | 1079 |  | 5.725 | 0 | 4.1 |  | 464.074 | 1065.608 | 1065.608 | 1024.432 | Tubing Pressure | 1718.5462
IBIS | 1080 |  | 5.7038 | 0 | 4 |  | 464.07 | 1066.058 | 1066.058 | 1019.93 | Tubing Pressure | 1715.6383
IBIS | 1081 |  | 5.7313 | 0 | 3.1 |  | 464.243 | 1065.569 | 1065.569 | 1029.091 | Tubing Pressure | 1705.9232
IBIS | 1082 |  | 5.6691 | 0 | 3 |  | 464.406 | 1061.677 | 1061.677 | 1014.81 | Tubing Pressure | 1694.509
IBIS | 1083 |  | 5.6933 | 0 | 3.9 |  | 464.296 | 1055.713 | 1055.713 | 1016.177 | Tubing Pressure | 1703.0082
IBIS | 1084 |  | 5.6959 | 0 | 4.3 |  | 464.404 | 1061.757 | 1061.757 | 1018.371 | Tubing Pressure | 1714.336
IBIS | 1085 |  | 5.7091 | 0 | 4 |  | 464.531 | 1058.613 | 1058.613 | 1017.368 | Tubing Pressure | 1708.731
IBIS | 1086 |  | 5.6652 | 0 | 4.1 |  | 464.745 | 1064.611 | 1064.611 | 1027.754 | Tubing Pressure | 1711.6663
IBIS | 1087 |  | 5.5596 | 0 | 3.4 |  | 465.078 | 1092.92 | 1092.92 | 1042.57 | Tubing Pressure | 1720.8644
IBIS | 1088 |  | 5.3692 | 0 | 2 |  | 463.548 | 1114.281 | 1114.281 | 1036.07 | Tubing Pressure | 1703.0842
IBIS | 1089 |  | 5.8092 | 0 | 2.4 |  | 465.879 | 1081.531 | 1081.531 | 1038.929 | Tubing Pressure | 1719.3973
IBIS | 1090 |  | 5.6024 | 0 | 3.9 |  | 465.429 | 1077.596 | 1077.596 | 1038.438 | Tubing Pressure | 1716.0721
IBIS | 1091 |  | 4.3327 | 0 | 1.6 |  | 464.206 | 1221.913 | 1221.913 | 1048.514 | Tubing Pressure | 1729.9942
IBIS | 1092 |  | 5.326 | 0 | 2.7 |  | 466.024 | 1203.862 | 1203.862 | 1049.277 | Tubing Pressure | 1805.4699
IBIS | 1093 |  | 5.4064 | 0 | 5.7 |  | 465.22 | 1109.664 | 1109.664 | 1048.622 | Tubing Pressure | 1752.5019
IBIS | 1094 |  | 4.295 | 0 | 1.7 |  | 461.154 | 1284.865 | 1284.865 | 1044.785 | Tubing Pressure | 1802.2894
IBIS | 1095 |  | 5.7995 | 0 | 0.8 |  | 465.817 | 1086.204 | 1086.204 | 1037.215 | Tubing Pressure | 1686.4597
IBIS | 1096 |  | 5.3739 | 0 | 3.6 |  | 466.11 | 1132.999 | 1132.999 | 1041.765 | Tubing Pressure | 1747.8591
IBIS | 1097 |  | 5.578 | 0 | 4 |  | 465.237 | 1075.677 | 1075.677 | 1036.858 | Tubing Pressure | 1713.0769
IBIS | 1098 |  | 5.5821 | 0 | 1.5 |  | 465.267 | 1078.473 | 1078.473 | 1042.387 | Tubing Pressure | 1674.3544
IBIS | 1099 |  | 5.5417 | 0 | 4.7 |  | 465.28 | 1081.68 | 1081.68 | 1040.722 | Tubing Pressure | 1724.4469
IBIS | 1100 |  | 5.5564 | 0 | 4 |  | 465.265 | 1078.797 | 1078.797 | 1045.379 | Tubing Pressure | 1714.1623
IBIS | 1101 |  | 5.5438 | 0 | 4.8 |  | 465.363 | 1082.765 | 1082.765 | 1038.119 | Tubing Pressure | 1726.9682
IBIS | 1102 |  | 5.5587 | 0 | 3.3 |  | 465.44 | 1083.151 | 1083.151 | 1042.547 | Tubing Pressure | 1709.4877
IBIS | 1103 |  | 5.5438 | 0 | 4.2 |  | 465.738 | 1083.839 | 1083.839 | 1044.077 | Tubing Pressure | 1720.6456
IBIS | 1104 |  | 5.5463 | 0 | 4.7 |  | 465.575 | 1074.638 | 1074.638 | 1029.342 | Tubing Pressure | 1717.7169
IBIS | 1105 |  | 5.5648 | 0 | 4.4 |  | 465.486 | 1068.091 | 1068.091 | 1032.871 | Tubing Pressure | 1709.1695
IBIS | 1106 |  | 5.5834 | 0 | 4.3 |  | 465.844 | 1075.723 | 1075.723 | 1034.592 | Tubing Pressure | 1717.4462
IBIS | 1107 |  | 5.5575 | 0 | 4.2 |  | 465.823 | 1074.061 | 1074.061 | 1033.577 | Tubing Pressure | 1712.0209
IBIS | 1108 |  | 5.4468 | 0 | 4 |  | 465.801 | 1069.964 | 1069.964 | 1029.882 | Tubing Pressure | 1694.7649
IBIS | 1109 |  | 5.159 | 0 | 2 |  | 459.948 | 1268.526 | 1268.526 | 1033.75 | Tubing Pressure | 1850.0904
IBIS | 1110 |  | 5.8365 | 0 | 2.3 |  | 466.926 | 1078.835 | 1078.835 | 1036.203 | Tubing Pressure | 1717.9673
IBIS | 1111 |  | 5.3493 | 0 | 3.3 |  | 466.438 | 1075.303 | 1075.303 | 1035.828 | Tubing Pressure | 1681.7479
IBIS | 1112 |  | 3.4559 | 0 | 1.4 |  | 457.071 | 1231.092 | 1231.092 | 1030.288 | Tubing Pressure | 1687.9238
IBIS | 1113 |  | 3.4296 | 0 | 0.8 |  | 459.643 | 1282.214 | 1282.214 | 1048.333 | Tubing Pressure | 1724.4144
IBIS | 1114 |  | 4.643 | 0 | 1.2 |  | 459.01 | 1305.422 | 1305.422 | 1045.949 | Tubing Pressure | 1831.5029
IBIS | 1115 |  | 5.9871 | 0 | 1.2 |  | 466.364 | 1101.853 | 1101.853 | 1035.985 | Tubing Pressure | 1730.4683
IBIS | 1116 |  | 6.0085 | 0 | 1.5 |  | 467.278 | 1074.015 | 1074.015 | 1032.677 | Tubing Pressure | 1713.162
IBIS | 1117 |  | 5.9309 | 0 | 1.7 |  | 467.721 | 1081.99 | 1081.99 | 1032.336 | Tubing Pressure | 1716.9383
IBIS | 1118 |  | 5.8361 | 0 | 1.8 |  | 467.633 | 1071.438 | 1071.438 | 1026.157 | Tubing Pressure | 1699.3527
IBIS | 1119 |  | 5.6136 | 0 | 1 |  | 467.232 | 1074.954 | 1074.954 | 1042.512 | Tubing Pressure | 1659.9075
IBIS | 1120 |  | 5.4769 | 0 | 3.3 |  | 467.001 | 1083.495 | 1083.495 | 1042.447 | Tubing Pressure | 1702.0738
IBIS | 1121 |  | 5.4161 | 0 | 3.5 |  | 466.72 | 1081.16 | 1081.16 | 1045.174 | Tubing Pressure | 1696.7111
IBIS | 1122 |  | 5.415 | 0 | 3.3 |  | 466.814 | 1090.559 | 1090.559 | 1046.693 | Tubing Pressure | 1703.5014
IBIS | 1123 |  | 5.1435 | 0 | 2.1 |  | 463.808 | 1189.454 | 1189.454 | 1045.886 | Tubing Pressure | 1765.0871
IBIS | 1124 |  | 5.3642 | 0 | 2.9 |  | 467.011 | 1082.103 | 1082.103 | 1042.087 | Tubing Pressure | 1684.4408
IBIS | 1125 |  | 5.1363 | 0 | 2.2 |  | 464.021 | 1130.767 | 1130.767 | 1023.763 | Tubing Pressure | 1703.8006
IBIS | 1126 |  | 5.4626 | 0 | 1.7 |  | 466.704 | 1060.223 | 1060.223 | 1018.105 | Tubing Pressure | 1649.3148
IBIS | 1127 |  | 5.4089 | 0 | 3.6 |  | 466.297 | 1069.373 | 1069.373 | 1043.011 | Tubing Pressure | 1685.3343
IBIS | 1128 |  | 5.3775 | 0 | 4 |  | 466.595 | 1080.624 | 1080.624 | 1041.789 | Tubing Pressure | 1699.1814
IBIS | 1129 |  | 5.4118 | 0 | 4.3 |  | 466.398 | 1068.575 | 1068.575 | 1025.795 | Tubing Pressure | 1693.8475
IBIS | 1130 |  | 5.4984 | 0 | 4.6 |  | 466.13 | 1052.3 | 1052.3 | 1005.144 | Tubing Pressure | 1689.2468
IBIS | 1131 |  | 5.5159 | 0 | 2.8 |  | 466.832 | 1073.87 | 1073.87 | 1041.278 | Tubing Pressure | 1688.9473
IBIS | 1132 |  | 5.4216 | 0 | 3 |  | 467.231 | 1083.489 | 1083.489 | 1044.919 | Tubing Pressure | 1692.6559
IBIS | 1133 |  | 5.4006 | 0 | 2.9 |  | 466.914 | 1080.161 | 1080.161 | 1042.739 | Tubing Pressure | 1685.856
IBIS | 1134 |  | 5.4039 | 0 | 3.7 |  | 466.851 | 1077.737 | 1077.737 | 1040.714 | Tubing Pressure | 1694.7488
IBIS | 1135 |  | 5.3953 | 0 | 3.3 |  | 467.045 | 1080.274 | 1080.274 | 1045.307 | Tubing Pressure | 1691.1242
IBIS | 1136 |  | 5.3999 | 0 | 2.6 |  | 466.915 | 1076.39 | 1076.39 | 1036.074 | Tubing Pressure | 1677.5341
IBIS | 1137 |  | 5.4691 | 0 | 3.8 |  | 466.707 | 1065.534 | 1065.534 | 1030.774 | Tubing Pressure | 1689.7824
IBIS | 1138 |  | 5.4755 | 0 | 3.5 |  | 466.942 | 1069.904 | 1069.904 | 1032.902 | Tubing Pressure | 1690.8507
IBIS | 1139 |  | 5.4572 | 0 | 3.1 |  | 467.037 | 1071.679 | 1071.679 | 1039.18 | Tubing Pressure | 1685.4075
IBIS | 1140 |  | 5.4745 | 0 | 4.2 |  | 466.827 | 1061.025 | 1061.025 | 1014.739 | Tubing Pressure | 1690.8504
IBIS | 1141 |  | 5.5094 | 0 | 3.5 |  | 466.761 | 1056.774 | 1056.774 | 1022.991 | Tubing Pressure | 1680.8269
IBIS | 1142 |  | 5.4981 | 0 | 2.8 |  | 467.094 | 1056.61 | 1056.61 | 1025.889 | Tubing Pressure | 1669.8702
IBIS | 1143 |  | 5.4517 | 0 | 3.4 |  | 467.362 | 1072.646 | 1072.646 | 1034.058 | Tubing Pressure | 1690.0203
IBIS | 1144 |  | 5.4561 | 0 | 2.7 |  | 467.173 | 1083.24 | 1083.24 | 1040.998 | Tubing Pressure | 1691.2889
IBIS | 1145 |  | 5.4494 | 0 | 3.7 |  | 467.341 | 1066.84 | 1066.84 | 1030.283 | Tubing Pressure | 1687.9241
IBIS | 1146 |  | 5.4429 | 0 | 3.7 |  | 467.262 | 1064.619 | 1064.619 | 1028.084 | Tubing Pressure | 1685.0453
IBIS | 1147 |  | 5.4713 | 0 | 3.1 |  | 467.277 | 1066.3 | 1066.3 | 1028.59 | Tubing Pressure | 1681.3008
IBIS | 1148 |  | 5.4469 | 0 | 3.2 |  | 467.441 | 1066.423 | 1066.423 | 1032.168 | Tubing Pressure | 1680.4984
IBIS | 1149 |  | 5.4435 | 0 | 3 |  | 467.529 | 1072.714 | 1072.714 | 1036.536 | Tubing Pressure | 1683.7517
IBIS | 1150 |  | 5.4645 | 0 | 4.1 |  | 467.361 | 1059.861 | 1059.861 | 1017.975 | Tubing Pressure | 1687.4492
IBIS | 1151 |  | 5.4892 | 0 | 2.9 |  | 467.426 | 1056.007 | 1056.007 | 1026.568 | Tubing Pressure | 1669.825
IBIS | 1152 |  | 5.4579 | 0 | 3.2 |  | 467.704 | 1070.738 | 1070.738 | 1026.551 | Tubing Pressure | 1685.9158
IBIS | 1153 |  | 5.4942 | 0 | 2.7 |  | 467.499 | 1058.199 | 1058.199 | 1023.617 | Tubing Pressure | 1669.6331
IBIS | 1154 |  | 5.4687 | 0 | 3 |  | 467.851 | 1063.969 | 1063.969 | 1027.194 | Tubing Pressure | 1677.2917
IBIS | 1155 |  | 5.4418 | 0 | 3 |  | 467.89 | 1066.872 | 1066.872 | 1038.686 | Tubing Pressure | 1677.659
IBIS | 1156 |  | 5.4449 | 0 | 2.5 |  | 468.001 | 1076.715 | 1076.715 | 1036.464 | Tubing Pressure | 1680.6129
IBIS | 1157 |  | 5.4146 | 0 | 3.2 |  | 467.996 | 1070.678 | 1070.678 | 1033.257 | Tubing Pressure | 1681.7595
IBIS | 1158 |  | 5.3941 | 0 | 2.8 |  | 468.021 | 1073.942 | 1073.942 | 1041.48 | Tubing Pressure | 1677.4567
IBIS | 1159 |  | 5.4429 | 0 | 4 |  | 468.016 | 1067.312 | 1067.312 | 1018.98 | Tubing Pressure | 1691.6911
IBIS | 1160 |  | 5.4689 | 0 | 3.1 |  | 467.781 | 1054.984 | 1054.984 | 1021.907 | Tubing Pressure | 1669.6577
IBIS | 1161 |  | 5.4967 | 0 | 0.5 |  | 468.032 | 1057.397 | 1057.397 | 1035.328 | Tubing Pressure | 1622.3709
IBIS | 1162 |  | 5.4096 | 0 | 3.2 |  | 468.232 | 1067.26 | 1067.26 | 1029.829 | Tubing Pressure | 1677.8008
IBIS | 1163 |  | 5.4445 | 0 | 3.2 |  | 468.082 | 1064.377 | 1064.377 | 1028.228 | Tubing Pressure | 1678.1922
IBIS | 1164 |  | 5.4205 | 0 | 2.5 |  | 468.45 | 1074.886 | 1074.886 | 1038.198 | Tubing Pressure | 1676.4479
IBIS | 1165 |  | 5.3804 | 0 | 3.1 |  | 468.353 | 1072.988 | 1072.988 | 1038.938 | Tubing Pressure | 1679.491
IBIS | 1166 |  | 5.4327 | 0 | 1.9 |  | 467.504 | 1069.864 | 1069.864 | 1024.15 | Tubing Pressure | 1660.7784
IBIS | 1167 |  | 5.4561 | 0 | 2.6 |  | 468.562 | 1059.871 | 1059.871 | 1027.049 | Tubing Pressure | 1666.1693
IBIS | 1168 |  | 5.3872 | 0 | 1.4 |  | 468.064 | 1060.711 | 1060.711 | 1024.476 | Tubing Pressure | 1635.5094
IBIS | 1169 |  | 5.4305 | 0 | 3.5 |  | 468.14 | 1057.686 | 1057.686 | 1020.721 | Tubing Pressure | 1674.1711
IBIS | 1170 |  | 5.4026 | 0 | 3.4 |  | 468.193 | 1057.025 | 1057.025 | 1023.171 | Tubing Pressure | 1669.4872
IBIS | 1171 |  | 5.4132 | 0 | 2.7 |  | 468.285 | 1065.745 | 1065.745 | 1038.058 | Tubing Pressure | 1669.4694
IBIS | 1172 |  | 5.3627 | 0 | 3 |  | 468.51 | 1070.84 | 1070.84 | 1031.992 | Tubing Pressure | 1674.2265
IBIS | 1173 |  | 5.3941 | 0 | 3.7 |  | 468.076 | 1056.896 | 1056.896 | 1023.794 | Tubing Pressure | 1672.5581
IBIS | 1174 |  | 5.3929 | 0 | 3.8 |  | 468.18 | 1063.039 | 1063.039 | 1021.11 | Tubing Pressure | 1680.0076
IBIS | 1175 |  | 5.4104 | 0 | 2.8 |  | 467.963 | 1054.031 | 1054.031 | 1024.837 | Tubing Pressure | 1658.8137
IBIS | 1176 |  | 5.3862 | 0 | 3.2 |  | 468.101 | 1062.396 | 1062.396 | 1027.346 | Tubing Pressure | 1670.6445
IBIS | 1177 |  | 5.4079 | 0 | 3.3 |  | 467.981 | 1056.577 | 1056.577 | 1018.513 | Tubing Pressure | 1668.1735
IBIS | 1178 |  | 5.3963 | 0 | 3 |  | 468.361 | 1055.733 | 1055.733 | 1025.437 | Tubing Pressure | 1662.0442
IBIS | 1179 |  | 5.3673 | 0 | 2.4 |  | 468.903 | 1067.471 | 1067.471 | 1032.817 | Tubing Pressure | 1662.3697
IBIS | 1180 |  | 5.3494 | 0 | 3.1 |  | 468.753 | 1068.72 | 1068.72 | 1034.795 | Tubing Pressure | 1672.2248
IBIS | 1181 |  | 5.3425 | 0 | 3.3 |  | 468.6 | 1057.051 | 1057.051 | 1023.639 | Tubing Pressure | 1662.4575
IBIS | 1182 |  | 5.3656 | 0 | 3.1 |  | 468.749 | 1064.635 | 1064.635 | 1031.972 | Tubing Pressure | 1669.5868
IBIS | 1183 |  | 5.3397 | 0 | 3 |  | 468.909 | 1061.974 | 1061.974 | 1027.952 | Tubing Pressure | 1663.0212
IBIS | 1184 |  | 5.3301 | 0 | 3.4 |  | 468.795 | 1063.019 | 1063.019 | 1026.926 | Tubing Pressure | 1668.7545
IBIS | 1185 |  | 5.3379 | 0 | 3.2 |  | 468.568 | 1059.579 | 1059.579 | 1027.374 | Tubing Pressure | 1663.2169
IBIS | 1186 |  | 5.3333 | 0 | 2.6 |  | 468.522 | 1062.17 | 1062.17 | 1028.509 | Tubing Pressure | 1656.8013
IBIS | 1187 |  | 5.3365 | 0 | 1.4 |  | 468.499 | 1064.224 | 1064.224 | 1027.667 | Tubing Pressure | 1634.2256
IBIS | 1188 |  | 5.3334 | 0 | 3.1 |  | 468.218 | 1056.22 | 1056.22 | 1027.935 | Tubing Pressure | 1657.982
IBIS | 1189 |  | 5.2969 | 0 | 3.4 |  | 468.445 | 1066.3 | 1066.3 | 1028.868 | Tubing Pressure | 1669.0157
IBIS | 1190 |  | 5.3143 | 0 | 2.9 |  | 468.34 | 1063.203 | 1063.203 | 1030.617 | Tubing Pressure | 1660.4572
IBIS | 1191 |  | 5.3214 | 0 | 3.7 |  | 468.231 | 1056.166 | 1056.166 | 1021.24 | Tubing Pressure | 1664.9514
IBIS | 1192 |  | 5.2739 | 0 | 2.9 |  | 468.484 | 1070.185 | 1070.185 | 1043.14 | Tubing Pressure | 1663.8485
IBIS | 1193 |  | 5.2593 | 0 | 3.3 |  | 468.596 | 1071.98 | 1071.98 | 1035.95 | Tubing Pressure | 1670.0078
IBIS | 1194 |  | 5.2635 | 0 | 3.2 |  | 468.599 | 1070.166 | 1070.166 | 1036.419 | Tubing Pressure | 1667.1362
IBIS | 1195 |  | 5.2598 | 0 | 3.7 |  | 468.454 | 1068.73 | 1068.73 | 1035.008 | Tubing Pressure | 1672.118
IBIS | 1196 |  | 5.2603 | 0 | 3.3 |  | 468.472 | 1072.285 | 1072.285 | 1043.986 | Tubing Pressure | 1670.4067
IBIS | 1197 |  | 5.2478 | 0 | 3.6 |  | 468.537 | 1069.68 | 1069.68 | 1034.076 | Tubing Pressure | 1670.6597
IBIS | 1198 |  | 5.2774 | 0 | 2.6 |  | 468.51 | 1065.667 | 1065.667 | 1033.194 | Tubing Pressure | 1655.132
IBIS | 1199 |  | 5.2511 | 0 | 1.6 |  | 468.655 | 1066.635 | 1066.635 | 1032.586 | Tubing Pressure | 1633.1778
IBIS | 1200 |  | 5.245 | 0 | 3.1 |  | 468.839 | 1073.054 | 1073.054 | 1043.385 | Tubing Pressure | 1667.0004
IBIS | 1201 |  | 5.2526 | 0 | 2.7 |  | 468.938 | 1075.496 | 1075.496 | 1041.818 | Tubing Pressure | 1664.4073
IBIS | 1202 |  | 5.2587 | 0 | 3.1 |  | 469.459 | 1068.883 | 1068.883 | 1032.93 | Tubing Pressure | 1663.9663
IBIS | 1203 |  | 5.2011 | 0 | 3.1 |  | 469.747 | 1068.193 | 1068.193 | 1040.024 | Tubing Pressure | 1657.9588
IBIS | 1204 |  | 5.0912 | 0 | 1.8 |  | 467.859 | 1127.454 | 1127.454 | 1040.16 | Tubing Pressure | 1687.3996
IBIS | 1205 |  | 5.4198 | 0 | 2.6 |  | 470.02 | 1067.759 | 1067.759 | 1032.196 | Tubing Pressure | 1670.6623
IBIS | 1206 |  | 5.2581 | 0 | 2.7 |  | 469.752 | 1071.456 | 1071.456 | 1043.485 | Tubing Pressure | 1660.7641
IBIS | 1207 |  | 5.2404 | 0 | 3.7 |  | 469.506 | 1074.047 | 1074.047 | 1035.653 | Tubing Pressure | 1675.8368
IBIS | 1208 |  | 5.2911 | 0 | 3.3 |  | 468.76 | 1061.109 | 1061.109 | 1021.504 | Tubing Pressure | 1661.7789
IBIS | 1209 |  | 5.3255 | 0 | 3.1 |  | 469.396 | 1046.119 | 1046.119 | 1008.417 | Tubing Pressure | 1646.9648
IBIS | 1210 |  | 5.3687 | 0 | 4.1 |  | 469.427 | 1035.888 | 1035.888 | 1001.133 | Tubing Pressure | 1653.975
IBIS | 1211 |  | 5.3664 | 0 | 2.7 |  | 469.533 | 1045.937 | 1045.937 | 1013.912 | Tubing Pressure | 1644.9835
IBIS | 1212 |  | 5.3439 | 0 | 2.9 |  | 469.618 | 1049.526 | 1049.526 | 1014.672 | Tubing Pressure | 1649.3425
IBIS | 1213 |  | 5.3258 | 0 | 2.5 |  | 469.858 | 1051.76 | 1051.76 | 1022.044 | Tubing Pressure | 1644.0324
IBIS | 1214 |  | 5.3313 | 0 | 3.2 |  | 469.724 | 1050.748 | 1050.748 | 1014.104 | Tubing Pressure | 1653.604
IBIS | 1215 |  | 5.3226 | 0 | 1.2 |  | 469.608 | 1050.343 | 1050.343 | 1013.98 | Tubing Pressure | 1615.2578
IBIS | 1216 |  | 4.8684 | 0 | 1.8 |  | 465.698 | 1124.675 | 1124.675 | 1008.316 | Tubing Pressure | 1666.3525
IBIS | 1217 |  | 5.5729 | 0 | 2.2 |  | 470.353 | 1043.864 | 1043.864 | 1004.208 | Tubing Pressure | 1655.599
IBIS | 1218 |  | 5.3901 | 0 | 3.6 |  | 470.293 | 1039.898 | 1039.898 | 1003.512 | Tubing Pressure | 1653.6333
IBIS | 1219 |  | 5.3249 | 0 | 4.5 |  | 469.864 | 1040.422 | 1040.422 | 1004.366 | Tubing Pressure | 1659.3587
IBIS | 1220 |  | 5.3354 | 0 | 5.1 |  | 469.697 | 1033.452 | 1033.452 | 993.538 | Tubing Pressure | 1660.4076
IBIS | 1221 |  | 5.3382 | 0 | 4.4 |  | 469.723 | 1038.421 | 1038.421 | 1004.06 | Tubing Pressure | 1657.3585
IBIS | 1222 |  | 5.3376 | 0 | 3.8 |  | 469.625 | 1032.053 | 1032.053 | 1003.686 | Tubing Pressure | 1643.272
IBIS | 1223 |  | 5.3342 | 0 | 4.3 |  | 469.626 | 1047.434 | 1047.434 | 1000.814 | Tubing Pressure | 1664.9226
IBIS | 1224 |  | 5.3449 | 0 | 0.8 |  | 469.461 | 1039.078 | 1039.078 | 1008.641 | Tubing Pressure | 1593.4984
IBIS | 1225 |  | 5.3068 | 0 | 3.6 |  | 469.607 | 1047.33 | 1047.33 | 1018.985 | Tubing Pressure | 1653.2376
IBIS | 1226 |  | 5.2317 | 0 | 3 |  | 469.923 | 1062.532 | 1062.532 | 1036.802 | Tubing Pressure | 1653.5242
IBIS | 1227 |  | 5.2459 | 0 | 4.3 |  | 469.743 | 1058.833 | 1058.833 | 1020.437 | Tubing Pressure | 1668.3649
IBIS | 1228 |  | 5.2455 | 0 | 3.1 |  | 469.928 | 1054.994 | 1054.994 | 1026.741 | Tubing Pressure | 1648.4851
IBIS | 1229 |  | 4.9547 | 0 | 3.1 |  | 469.2 | 1079.374 | 1079.374 | 1005.68 | Tubing Pressure | 1647.6866
IBIS | 1230 |  | 5.4986 | 0 | 2 |  | 468.884 | 1058.449 | 1058.449 | 1005.776 | Tubing Pressure | 1657.921
IBIS | 1231 |  | 5.3083 | 0 | 2.7 |  | 469.895 | 1035.322 | 1035.322 | 1003.298 | Tubing Pressure | 1628.7076
IBIS | 1232 |  | 5.2644 | 0 | 4.1 |  | 469.938 | 1039.42 | 1039.42 | 1003.923 | Tubing Pressure | 1647.6434
IBIS | 1233 |  | 5.2913 | 0 | 4.1 |  | 469.936 | 1034.945 | 1034.945 | 999.891 | Tubing Pressure | 1645.6206
IBIS | 1234 |  | 5.2784 | 0 | 3.4 |  | 470.098 | 1041.087 | 1041.087 | 1008.498 | Tubing Pressure | 1641.5153
IBIS | 1235 |  | 5.2447 | 0 | 3.3 |  | 470.287 | 1049.493 | 1049.493 | 1020.686 | Tubing Pressure | 1645.5626
IBIS | 1236 |  | 5.221 | 0 | 3.3 |  | 470.507 | 1054.404 | 1054.404 | 1023.925 | Tubing Pressure | 1648.3879
IBIS | 1237 |  | 5.1705 | 0 | 3.1 |  | 470.979 | 1068.096 | 1068.096 | 1044.12 | Tubing Pressure | 1655.0718
IBIS | 1238 |  | 5.0982 | 0 | 3.7 |  | 470.899 | 1065.605 | 1065.605 | 1023.655 | Tubing Pressure | 1654.1848
IBIS | 1239 |  | 4.7014 | 0 | 1.4 |  | 466.555 | 1149.4 | 1149.4 | 1018.615 | Tubing Pressure | 1668.6639
IBIS | 1240 |  | 5.5127 | 0 | 2.2 |  | 471.393 | 1058.256 | 1058.256 | 1023.712 | Tubing Pressure | 1663.9635
IBIS | 1241 |  | 5.2677 | 0 | 2.7 |  | 471.334 | 1060.723 | 1060.723 | 1030.004 | Tubing Pressure | 1650.6565
IBIS | 1242 |  | 5.1652 | 0 | 3.4 |  | 471.316 | 1069.679 | 1069.679 | 1038.562 | Tubing Pressure | 1660.4169
IBIS | 1243 |  | 5.1229 | 0 | 2.2 |  | 470.997 | 1063.826 | 1063.826 | 1030.37 | Tubing Pressure | 1632.8311
IBIS | 1244 |  | 5.1593 | 0 | 4.1 |  | 470.69 | 1056.665 | 1056.665 | 1019.697 | Tubing Pressure | 1655.6299
IBIS | 1245 |  | 5.194 | 0 | 4.7 |  | 470.616 | 1046.251 | 1046.251 | 1008.634 | Tubing Pressure | 1655.4907
IBIS | 1246 |  | 5.2427 | 0 | 3.7 |  | 470.835 | 1041.381 | 1041.381 | 1005.408 | Tubing Pressure | 1642.4461
IBIS | 1247 |  | 5.2546 | 0 | 1.5 |  | 471.003 | 1040.705 | 1040.705 | 1010.126 | Tubing Pressure | 1604.8084
IBIS | 1248 |  | 5.2411 | 0 | 1 |  | 471.129 | 1045.422 | 1045.422 | 1011.856 | Tubing Pressure | 1593.5583
IBIS | 1249 |  | 5.2246 | 0 | 3.3 |  | 471.142 | 1049.269 | 1049.269 | 1015.864 | Tubing Pressure | 1643.4604
IBIS | 1250 |  | 4.5987 | 0 | 1.9 |  | 468.213 | 1108.522 | 1108.522 | 1006.31 | Tubing Pressure | 1630.4614
IBIS | 1251 |  | 5.5829 | 0 | 2.1 |  | 471.674 | 1034.198 | 1034.198 | 989.612 | Tubing Pressure | 1644.6369
IBIS | 1252 |  | 5.2909 | 0 | 2.7 |  | 471.619 | 1038.942 | 1038.942 | 1010.291 | Tubing Pressure | 1630.6979
IBIS | 1253 |  | 5.1936 | 0 | 4.3 |  | 471 | 1037.438 | 1037.438 | 998.097 | Tubing Pressure | 1641.4871
IBIS | 1254 |  | 4.0013 | 0 | 2.5 |  | 470.852 | 1032.883 | 1032.883 | 1001.459 | Tubing Pressure | 1512.2898
IBIS | 1255 |  | 5.6964 | 0 | 1.3 |  | 465.052 | 1150.835 | 1150.835 | 991.071 | Tubing Pressure | 1754.0371
IBIS | 1256 |  | 5.4502 | 0 | 1.9 |  | 471.916 | 1041.304 | 1041.304 | 1009.653 | Tubing Pressure | 1633.7055
IBIS | 1257 |  | 5.2074 | 0 | 3.1 |  | 471.292 | 1045.486 | 1045.486 | 1013.606 | Tubing Pressure | 1635.2077
IBIS | 1258 |  | 5.1705 | 0 | 3.8 |  | 470.902 | 1046.298 | 1046.298 | 1013.638 | Tubing Pressure | 1642.0805
IBIS | 1259 |  | 5.1337 | 0 | 3.5 |  | 470.777 | 1045.459 | 1045.459 | 1013.785 | Tubing Pressure | 1633.8459
IBIS | 1260 |  | 4.9558 | 0 | 3.3 |  | 470.816 | 1044.942 | 1044.942 | 1012.39 | Tubing Pressure | 1614.473
IBIS | 1261 |  | 5.1636 | 0 | 2.1 |  | 471.039 | 1045.401 | 1045.401 | 1012.084 | Tubing Pressure | 1616.1008
IBIS | 1262 |  | 5.2139 | 0 | 1.2 |  | 470.973 | 1043.933 | 1043.933 | 1004.119 | Tubing Pressure | 1598.2399
IBIS | 1263 |  | 5.2287 | 0 | 3.2 |  | 470.984 | 1040.094 | 1040.094 | 1011.035 | Tubing Pressure | 1633.0849
IBIS | 1264 |  | 5.2193 | 0 | 2.6 |  | 471.109 | 1040.354 | 1040.354 | 1006.236 | Tubing Pressure | 1623.8751
IBIS | 1265 |  | 5.2537 | 0 | 2.6 |  | 471.126 | 1037.742 | 1037.742 | 1003.632 | Tubing Pressure | 1624.4743
IBIS | 1266 |  | 4.7019 | 0 | 0.9 |  | 467.717 | 1094.944 | 1094.944 | 1000.164 | Tubing Pressure | 1592.6661
IBIS | 1267 |  | 5.4936 | 0 | 1.7 |  | 471.917 | 1034.953 | 1034.953 | 998.435 | Tubing Pressure | 1627.058
IBIS | 1268 |  | 5.2461 | 0 | 3.1 |  | 471.545 | 1033.715 | 1033.715 | 999.83 | Tubing Pressure | 1626.8416
IBIS | 1269 |  | 5.2052 | 0 | 2.8 |  | 471.271 | 1039.019 | 1039.019 | 1013.457 | Tubing Pressure | 1624.1286
IBIS | 1270 |  | 5.1482 | 0 | 3.5 |  | 471.46 | 1050.601 | 1050.601 | 1017.213 | Tubing Pressure | 1640.4905
IBIS | 1271 |  | 5.1416 | 0 | 3.3 |  | 471.347 | 1045.699 | 1045.699 | 1010.947 | Tubing Pressure | 1632.1058
IBIS | 1272 |  | 5.152 | 0 | 3.4 |  | 471.328 | 1044.741 | 1044.741 | 1013.595 | Tubing Pressure | 1633.4432
IBIS | 1273 |  | 5.1624 | 0 | 0.9 |  | 471.446 | 1044.942 | 1044.942 | 1012.633 | Tubing Pressure | 1583.1253
IBIS | 1274 |  | 5.1658 | 0 | 0.9 |  | 471.544 | 1043.733 | 1043.733 | 1008.793 | Tubing Pressure | 1582.2497
IBIS | 1275 |  | 5.1857 | 0 | 2.4 |  | 471.434 | 1036.284 | 1036.284 | 997.026 | Tubing Pressure | 1613.5755
IBIS | 1276 |  | 5.0846 | 0 | 1.9 |  | 470.887 | 1055.569 | 1055.569 | 997.45 | Tubing Pressure | 1614.5031
IBIS | 1277 |  | 5.3022 | 0 | 2.3 |  | 471.922 | 1028.177 | 1028.177 | 999.764 | Tubing Pressure | 1614.9643
IBIS | 1278 |  | 5.1972 | 0 | 3.8 |  | 471.915 | 1037.363 | 1037.363 | 989.479 | Tubing Pressure | 1635.3821
IBIS | 1279 |  | 5.2314 | 0 | 3.1 |  | 471.734 | 1022.699 | 1022.699 | 987.025 | Tubing Pressure | 1614.2776
IBIS | 1280 |  | 5.2345 | 0 | 3.1 |  | 471.711 | 1024.006 | 1024.006 | 989.551 | Tubing Pressure | 1615.9011
IBIS | 1281 |  | 5.2115 | 0 | 3.4 |  | 471.855 | 1026.022 | 1026.022 | 992.104 | Tubing Pressure | 1619.8607
IBIS | 1282 |  | 5.205 | 0 | 2.3 |  | 472.162 | 1040.075 | 1040.075 | 1008.551 | Tubing Pressure | 1617.7113
IBIS | 1283 |  | 5.161 | 0 | 2.9 |  | 472.132 | 1042.013 | 1042.013 | 1010.067 | Tubing Pressure | 1624.497
IBIS | 1284 |  | 5.1139 | 0 | 3 |  | 472.124 | 1045.278 | 1045.278 | 1014.528 | Tubing Pressure | 1624.9264
IBIS | 1285 |  | 5.1678 | 0 | 2.8 |  | 472.129 | 1036.783 | 1036.783 | 1001.242 | Tubing Pressure | 1618.3458
IBIS | 1286 |  | 0 | 0 | 0 |  | 471.976 | 1032.734 | 1032.734 | 0 | Tubing Pressure | 1252.3476
IBIS | 1287 |  | 5.1935 | 0 | 1.3 |  | 472.163 | 1031.291 | 1031.291 | 993.545 | Tubing Pressure | 1585.3137
IBIS | 1288 |  | 5.2126 | 0 | 1.8 |  | 472.089 | 1023.451 | 1023.451 | 981.788 | Tubing Pressure | 1590.8444
IBIS | 1289 |  | 5.2744 | 0 | 3.1 |  | 471.866 | 1007.47 | 1007.47 | 968.491 | Tubing Pressure | 1603.0776
IBIS | 1290 |  | 5.3076 | 0 | 3 |  | 471.838 | 1000.853 | 1000.853 | 965.878 | Tubing Pressure | 1598.3361
IBIS | 1291 |  | 5.2805 | 0 | 0.3 |  | 472.264 | 1014.552 | 1014.552 | 985.73 | Tubing Pressure | 1555.9798
IBIS | 1292 |  | 5.2412 | 0 | 1.7 |  | 472.577 | 1025.149 | 1025.149 | 995.872 | Tubing Pressure | 1592.9628
IBIS | 1293 |  | 5.17 | 0 | 2.4 |  | 472.784 | 1031.936 | 1031.936 | 1008.712 | Tubing Pressure | 1607.6744
IBIS | 1294 |  | 5.1089 | 0 | 2 |  | 473.311 | 1055.546 | 1055.546 | 1027.039 | Tubing Pressure | 1619.3014
IBIS | 1295 |  | 5.053 | 0 | 3.5 |  | 473.04 | 1057.899 | 1057.899 | 1013.399 | Tubing Pressure | 1639.4174
IBIS | 1296 |  | 5.0989 | 0 | 3.3 |  | 472.605 | 1038.389 | 1038.389 | 1006.836 | Tubing Pressure | 1620.6484
IBIS | 1297 |  | 5.1044 | 0 | 1.6 |  | 472.827 | 1044.027 | 1044.027 | 1021.328 | Tubing Pressure | 1596.6949
IBIS | 1298 |  | 5.0443 | 0 | 1.6 |  | 473.035 | 1059.949 | 1059.949 | 1033.101 | Tubing Pressure | 1607.7225
IBIS | 1299 |  | 4.9908 | 0 | 1.6 |  | 472.948 | 1059.46 | 1059.46 | 1031.364 | Tubing Pressure | 1602.3473
IBIS | 1300 |  | 4.9789 | 0 | 0.2 |  | 472.893 | 1061.261 | 1061.261 | 1033.083 | Tubing Pressure | 1570.1894
IBIS | 1301 |  | 4.9813 | 0 | 2.6 |  | 472.83 | 1064.579 | 1064.579 | 1039.747 | Tubing Pressure | 1627.1285
IBIS | 1302 |  | 4.9272 | 0 | 3.1 |  | 473.291 | 1072.328 | 1072.328 | 1039.174 | Tubing Pressure | 1637.8726
IBIS | 1303 |  | 4.5772 | 0 | 2.7 |  | 473.059 | 1070.397 | 1070.397 | 1041.354 | Tubing Pressure | 1600.5747
IBIS | 1304 |  | 5.2489 | 0 | 0.9 |  | 472.934 | 1097.813 | 1097.813 | 1042.009 | Tubing Pressure | 1644.9053
IBIS | 1305 |  | 5.0491 | 0 | 1.8 |  | 474.45 | 1077.907 | 1077.907 | 1047.9 | Tubing Pressure | 1631.9058
IBIS | 1306 |  | 4.5112 | 0 | 2.7 |  | 473.69 | 1067.49 | 1067.49 | 1035.481 | Tubing Pressure | 1592.1309
IBIS | 1307 |  | 2.8328 | 0 | 0.9 |  | 466.777 | 1317.067 | 1317.067 | 1048.192 | Tubing Pressure | 1752.9067
IBIS | 1308 |  | 5.2509 | 0 | 1.6 |  | 472.038 | 1123.325 | 1123.325 | 1039.134 | Tubing Pressure | 1691.9278
IBIS | 1309 |  | 5.2088 | 0 | 1.4 |  | 474.713 | 1072.904 | 1072.904 | 1040.864 | Tubing Pressure | 1630.9688
IBIS | 1310 |  | 5.0432 | 0 | 1.9 |  | 474.695 | 1069.902 | 1069.902 | 1036.205 | Tubing Pressure | 1625.5421
IBIS | 1311 |  | 4.9196 | 0 | 0.8 |  | 474.04 | 1065.653 | 1065.653 | 1028.628 | Tubing Pressure | 1578.8548
IBIS | 1312 |  | 4.9301 | 0 | 3.1 |  | 473.851 | 1057.693 | 1057.693 | 1026.678 | Tubing Pressure | 1622.7388
IBIS | 1313 |  | 4.7511 | 0 | 3.3 |  | 474.031 | 1056.406 | 1056.406 | 1023.881 | Tubing Pressure | 1608.7194
IBIS | 1314 |  | 4.8437 | 0 | 2.2 |  | 471.939 | 1128.115 | 1128.115 | 1022.419 | Tubing Pressure | 1676.3883
IBIS | 1315 |  | 4.9234 | 0 | 2.9 |  | 474.472 | 1058.535 | 1058.535 | 1023.964 | Tubing Pressure | 1620.155
IBIS | 1316 |  | 4.8669 | 0 | 3.7 |  | 473.994 | 1053.761 | 1053.761 | 1025.089 | Tubing Pressure | 1621.3083
IBIS | 1317 |  | 4.8749 | 0 | 3.6 |  | 473.867 | 1052.627 | 1052.627 | 1015.587 | Tubing Pressure | 1619.4741
IBIS | 1318 |  | 4.8924 | 0 | 3.4 |  | 473.825 | 1044.098 | 1044.098 | 1010.291 | Tubing Pressure | 1609.3399
IBIS | 1319 |  | 4.8782 | 0 | 2.6 |  | 474.09 | 1052.11 | 1052.11 | 1035.681 | Tubing Pressure | 1604.9993
IBIS | 1320 |  | 4.8513 | 0 | 2.7 |  | 474.466 | 1066.057 | 1066.057 | 1022.996 | Tubing Pressure | 1618.8451
IBIS | 1321 |  | 4.8618 | 0 | 1.9 |  | 474.039 | 1049.318 | 1049.318 | 1018.432 | Tubing Pressure | 1588.4731
IBIS | 1322 |  | 4.8767 | 0 | 2.1 |  | 474.161 | 1044.027 | 1044.027 | 1005.799 | Tubing Pressure | 1588.5836
IBIS | 1323 |  | 4.8759 | 0 | 2.1 |  | 474.149 | 1044.515 | 1044.515 | 1028.017 | Tubing Pressure | 1589.0202
IBIS | 1324 |  | 4.8092 | 0 | 0.1 |  | 474.807 | 1075.048 | 1075.048 | 1044.688 | Tubing Pressure | 1567.2116
IBIS | 1325 |  | 4.5982 | 0 | 2.8 |  | 474.359 | 1091.615 | 1091.615 | 1041.45 | Tubing Pressure | 1626.6925
IBIS | 1326 |  | 4.5813 | 0 | 1.5 |  | 473.562 | 1101.869 | 1101.869 | 1042.194 | Tubing Pressure | 1610.9085
IBIS | 1327 |  | 4.9161 | 0 | 1.5 |  | 474.533 | 1067.904 | 1067.904 | 1027.331 | Tubing Pressure | 1602.0074
IBIS | 1328 |  | 2.9861 | 0 | 0.6 |  | 466.522 | 1213.27 | 1213.27 | 1046.971 | Tubing Pressure | 1609.794
IBIS | 1329 |  | 1.6354 | 0 | 0.3 |  | 468.089 | 1237.189 | 1237.189 | 1048.259 | Tubing Pressure | 1611.0685
IBIS | 1330 |  | 4.908 | 0 | 1.5 |  | 462.928 | 1254.59 | 1254.59 | 1033.286 | Tubing Pressure | 1802.6254
IBIS | 1331 |  | 5.2779 | 0 | 1.6 |  | 475.075 | 1065.386 | 1065.386 | 1026.03 | Tubing Pressure | 1634.4518
IBIS | 1332 |  | 5.2426 | 0 | 1.5 |  | 476.033 | 1058.852 | 1058.852 | 1022.52 | Tubing Pressure | 1621.9497
IBIS | 1333 |  | 5.0992 | 0 | 1.6 |  | 476.343 | 1071.479 | 1071.479 | 1045.691 | Tubing Pressure | 1624.6026
IBIS | 1334 |  | 5.2329 | 0 | 1.7 |  | 476.341 | 1063.977 | 1063.977 | 1009.43 | Tubing Pressure | 1631.5884
IBIS | 1335 |  | 5.1591 | 0 | 1.7 |  | 476.507 | 1041.696 | 1041.696 | 1003.482 | Tubing Pressure | 1602.005
IBIS | 1336 |  | 5.0091 | 0 | 2.5 |  | 475.871 | 1035.854 | 1035.854 | 998.837 | Tubing Pressure | 1598.2909
IBIS | 1337 |  | 4.9663 | 0 | 3 |  | 475.44 | 1034.089 | 1034.089 | 992.3 | Tubing Pressure | 1599.9274
IBIS | 1338 |  | 4.9832 | 0 | 3.8 |  | 475.003 | 1014.221 | 1014.221 | 976.547 | Tubing Pressure | 1591.764
IBIS | 1339 |  | 5.0287 | 0 | 1 |  | 475.051 | 1015.096 | 1015.096 | 978.108 | Tubing Pressure | 1542.5014
IBIS | 1340 |  | 5.0462 | 0 | 2.7 |  | 475.518 | 1020.544 | 1020.544 | 981.653 | Tubing Pressure | 1588.9601
IBIS | 1341 |  | 4.9371 | 0 | 0.5 |  | 475.864 | 1046.454 | 1046.454 | 1029.599 | Tubing Pressure | 1554.6852
IBIS | 1342 |  | 3.7019 | 0 | 0.8 |  | 472.393 | 1139.843 | 1139.843 | 1038.781 | Tubing Pressure | 1570.9202
IBIS | 1343 |  | 2.9558 | 0 | 0.8 |  | 466.25 | 1271.332 | 1271.332 | 1040.178 | Tubing Pressure | 1694.2573
IBIS | 1344 |  | 4.2527 | 0 | 1 |  | 472.809 | 1175.586 | 1175.586 | 1043.054 | Tubing Pressure | 1653.8069
IBIS | 1345 |  | 3.636 | 0 | 1 |  | 469.113 | 1202.549 | 1202.549 | 1044.291 | Tubing Pressure | 1646.8946
IBIS | 1346 |  | 5.1694 | 0 | 1.4 |  | 475.511 | 1077.904 | 1077.904 | 1032.446 | Tubing Pressure | 1632.4025
IBIS | 1347 |  | 5.1881 | 0 | 1 |  | 476.734 | 1056.801 | 1056.801 | 1023.344 | Tubing Pressure | 1599.7766
IBIS | 1348 |  | 5.1599 | 0 | 1 |  | 476.994 | 1053.388 | 1053.388 | 1016.51 | Tubing Pressure | 1593.7112
IBIS | 1349 |  | 4.9531 | 0 | 1 |  | 476.686 | 1052.22 | 1052.22 | 1014.377 | Tubing Pressure | 1573.0753
IBIS | 1350 |  | 4.8941 | 0 | 1 |  | 476.068 | 1041.243 | 1041.243 | 1003.799 | Tubing Pressure | 1556.3361
IBIS | 1351 |  | 4.87 | 0 | 1 |  | 475.943 | 1045.955 | 1045.955 | 1017.953 | Tubing Pressure | 1558.9792
IBIS | 1352 |  | 4.8459 | 0 | 0.6 |  | 475.84 | 1037.728 | 1037.728 | 994.616 | Tubing Pressure | 1539.0308
IBIS | 1353 |  | 4.8966 | 0 | 0.8 |  | 475.698 | 1027.982 | 1027.982 | 994.327 | Tubing Pressure | 1538.2892
IBIS | 1354 |  | 4.6985 | 0 | 2.7 |  | 475.796 | 1022.826 | 1022.826 | 986.536 | Tubing Pressure | 1560.0871
IBIS | 1355 |  | 0 | 0 | 0 |  | 464.564 | 1302.128 | 1302.128 | 1079.647 | Tubing Pressure | 1588.2855
IBIS | 1356 |  | 0.25366 | 0 | 0.1 |  | 451.57 | 1477.221 | 1477.221 | 1048.433 | Tubing Pressure | 2346.9918
IBIS | 1357 |  | 4.3631 | 0 | 0.9 |  | 457.664 | 1315.107 | 1315.107 | 999.783 | Tubing Pressure | 1816.3795
IBIS | 1358 |  | 5.6549 | 0 | 1.2 |  | 475.321 | 1031.882 | 1031.882 | 989.83 | Tubing Pressure | 1629.4276
IBIS | 1359 |  | 5.5962 | 0 | 1.1 |  | 477.269 | 1031.849 | 1031.849 | 986.893 | Tubing Pressure | 1618.1127
IBIS | 1360 |  | 5.4578 | 0 | 1.2 |  | 478.011 | 1023.954 | 1023.954 | 978.609 | Tubing Pressure | 1602.3794
IBIS | 1361 |  | 0 | 0 | 0 |  | 465.148 | 1295.926 | 1295.926 | 1077.335 | Tubing Pressure | 1580.527
IBIS | 1362 |  | 0 | 0 | 0 |  | 452.264 | 1483.525 | 1483.525 | 1072.599 | Tubing Pressure | 1815.4542
IBIS | 1363 |  | 1.9977 | 0 | 0.5 |  | 450.541 | 1500.451 | 1500.451 | 1018.842 | Tubing Pressure | 1961.0884
IBIS | 1364 |  | 5.6227 | 0 | 1.3 |  | 470.331 | 1078.309 | 1078.309 | 1024.836 | Tubing Pressure | 1674.3487
IBIS | 1365 |  | 5.6336 | 0 | 1.3 |  | 477.596 | 1044.175 | 1044.175 | 988.663 | Tubing Pressure | 1641.9874
IBIS | 1366 |  | 5.5826 | 0 | 1.3 |  | 478.656 | 1032.072 | 1032.072 | 987.862 | Tubing Pressure | 1624.9901
IBIS | 1367 |  | 5.5955 | 0 | 0.1 |  | 479.011 | 1020.473 | 1020.473 | 976.209 | Tubing Pressure | 1596.2108
IBIS | 1368 |  | 5.5313 | 0 | 0.1 |  | 479.334 | 1022.685 | 1022.685 | 984.195 | Tubing Pressure | 1591.1674
IBIS | 1369 |  | 5.448 | 0 | 0.5 |  | 479.659 | 1030.242 | 1030.242 | 993.456 | Tubing Pressure | 1590.9899
IBIS | 1370 |  | 5.5313 | 0 | 1.3 |  | 479.837 | 1023.411 | 1023.411 | 975.153 | Tubing Pressure | 1611.3016
IBIS | 1371 |  | 5.5572 | 0 | 1.3 |  | 479.95 | 1009.729 | 1009.729 | 963.759 | Tubing Pressure | 1600.744
IBIS | 1372 |  | 5.5411 | 0 | 1.3 |  | 480.132 | 1007.174 | 1007.174 | 962.441 | Tubing Pressure | 1596.6061
IBIS | 1373 |  | 5.5887 | 0 | 0.1 |  | 480.141 | 998.131 | 998.131 | 947.639 | Tubing Pressure | 1574.5661
IBIS | 1374 |  | 5.5516 | 0 | 1.2 |  | 480.195 | 999.707 | 999.707 | 950.945 | Tubing Pressure | 1588.1124
IBIS | 1375 |  | 5.5586 | 0 | 1.5 |  | 480.232 | 989.881 | 989.881 | 947.226 | Tubing Pressure | 1585.3432
IBIS | 1376 |  | 5.5209 | 0 | 1.3 |  | 480.178 | 993.752 | 993.752 | 949.47 | Tubing Pressure | 1581.588
IBIS | 1377 |  | 5.4688 | 0 | 0.1 |  | 480.265 | 1000.658 | 1000.658 | 953.919 | Tubing Pressure | 1563.4777
IBIS | 1378 |  | 5.4698 | 0 | 0.1 |  | 480.213 | 987.7 | 987.7 | 948.019 | Tubing Pressure | 1551.4466
IBIS | 1379 |  | 5.4386 | 0 | 0.8 |  | 480.215 | 992.485 | 992.485 | 949.877 | Tubing Pressure | 1558.1274
IBIS | 1380 |  | 5.4216 | 0 | 0.8 |  | 480.276 | 995.474 | 995.474 | 950.844 | Tubing Pressure | 1559.2302
IBIS | 1381 |  | 5.3294 | 0 | 0.1 |  | 479.86 | 980.507 | 980.507 | 939.872 | Tubing Pressure | 1528.9974
IBIS | 1382 |  | 5.2639 | 0 | 2.1 |  | 479.738 | 990.019 | 990.019 | 952.932 | Tubing Pressure | 1569.6656
IBIS | 1383 |  | 5.1547 | 0 | 2.1 |  | 479.509 | 997.981 | 997.981 | 965.042 | Tubing Pressure | 1567.342
IBIS | 1384 |  | 5.1236 | 0 | 0.8 |  | 479.217 | 992.768 | 992.768 | 941.457 | Tubing Pressure | 1525.4999
IBIS | 1385 |  | 5.1624 | 0 | 0.5 |  | 478.982 | 979.363 | 979.363 | 941.795 | Tubing Pressure | 1511.5646
IBIS | 1386 |  | 5.1533 | 0 | 0.5 |  | 479.021 | 975.167 | 975.167 | 933.715 | Tubing Pressure | 1506.5667
IBIS | 1387 |  | 5.1723 | 0 | 0.5 |  | 478.849 | 970.581 | 970.581 | 928.564 | Tubing Pressure | 1504.222
IBIS | 1388 |  | 5.1584 | 0 | 0.5 |  | 479.046 | 971.879 | 971.879 | 934.48 | Tubing Pressure | 1503.9611
IBIS | 1389 |  | 5.1204 | 0 | 0.1 |  | 479.458 | 992.927 | 992.927 | 958.647 | Tubing Pressure | 1517.9017
IBIS | 1390 |  | 5.0894 | 0 | 0.4 |  | 479.216 | 987.228 | 987.228 | 948.947 | Tubing Pressure | 1510.1563
IBIS | 1391 |  | 5.0664 | 0 | 1.9 |  | 479.141 | 991.622 | 991.622 | 951.516 | Tubing Pressure | 1547.1125
IBIS | 1392 |  | 5.0831 | 0 | 1.9 |  | 478.995 | 980.412 | 980.412 | 940.756 | Tubing Pressure | 1537.5189
IBIS | 1393 |  | 5.0807 | 0 | 1.9 |  | 479.041 | 980.318 | 980.318 | 943.59 | Tubing Pressure | 1537.1946
IBIS | 1394 |  | 5.08 | 0 | 1.9 |  | 479.038 | 980.654 | 980.654 | 942.432 | Tubing Pressure | 1537.463
IBIS | 1395 |  | 5.0863 | 0 | 1.9 |  | 479.204 | 978.062 | 978.062 | 936.927 | Tubing Pressure | 1535.4957
IBIS | 1396 |  | 5.0937 | 0 | 1.6 |  | 479.15 | 970.912 | 970.912 | 928.552 | Tubing Pressure | 1522.0179
IBIS | 1397 |  | 5.1162 | 0 | 0.7 |  | 479.003 | 965.456 | 965.456 | 931.71 | Tubing Pressure | 1496.337
IBIS | 1398 |  | 5.0978 | 0 | 2.7 |  | 479.236 | 971.814 | 971.814 | 927.06 | Tubing Pressure | 1544.6024
IBIS | 1399 |  | 5.1235 | 0 | 2.3 |  | 479.207 | 967.27 | 967.27 | 929.904 | Tubing Pressure | 1536.7651
IBIS | 1400 |  | 5.0847 | 0 | 2 |  | 479.406 | 975.127 | 975.127 | 935.598 | Tubing Pressure | 1535.2059
IBIS | 1401 |  | 5.0811 | 0 | 2 |  | 479.318 | 971.806 | 971.806 | 932.512 | Tubing Pressure | 1531.5439
IBIS | 1402 |  | 5.0776 | 0 | 2 |  | 479.144 | 965.534 | 965.534 | 925.965 | Tubing Pressure | 1524.5179
IBIS | 1403 |  | 5.1046 | 0 | 0.1 |  | 479.135 | 959.933 | 959.933 | 913.62 | Tubing Pressure | 1484.6692
IBIS | 1404 |  | 5.1188 | 0 | 0.1 |  | 479.372 | 962.686 | 962.686 | 939.593 | Tubing Pressure | 1488.8388
IBIS | 1405 |  | 5.0744 | 0 | 0.1 |  | 479.705 | 981.101 | 981.101 | 945.653 | Tubing Pressure | 1501.5643
IBIS | 1406 |  | 5.0472 | 0 | 0.1 |  | 479.572 | 979.5 | 979.5 | 937.83 | Tubing Pressure | 1497.0811
IBIS | 1407 |  | 5.0652 | 0 | 0.1 |  | 479.384 | 971.382 | 971.382 | 928.882 | Tubing Pressure | 1491.2584
IBIS | 1408 |  | 5.1053 | 0 | 0.1 |  | 479.389 | 962.367 | 962.367 | 921.244 | Tubing Pressure | 1487.0529
IBIS | 1409 |  | 5.1035 | 0 | 0.6 |  | 479.529 | 962.419 | 962.419 | 922.242 | Tubing Pressure | 1490.415
IBIS | 1410 |  | 5.0943 | 0 | 0.1 |  | 479.54 | 961.312 | 961.312 | 919.036 | Tubing Pressure | 1484.8457
IBIS | 1411 |  | 5.1025 | 0 | 0.6 |  | 479.664 | 962.044 | 962.044 | 923.483 | Tubing Pressure | 1489.9492
IBIS | 1412 |  | 5.1399 | 0 | 0.6 |  | 479.316 | 946.734 | 946.734 | 905.373 | Tubing Pressure | 1479.3366
IBIS | 1413 |  | 5.1601 | 0 | 0.6 |  | 479.303 | 941.785 | 941.785 | 900.901 | Tubing Pressure | 1476.8575
IBIS | 1414 |  | 5.1488 | 0 | 0.7 |  | 479.366 | 943.858 | 943.858 | 901.971 | Tubing Pressure | 1479.0771
IBIS | 1415 |  | 5.1644 | 0 | 0.6 |  | 479.474 | 943.46 | 943.46 | 898.155 | Tubing Pressure | 1478.9071
IBIS | 1416 |  | 5.1624 | 0 | 0.7 |  | 479.464 | 941.355 | 941.355 | 905.906 | Tubing Pressure | 1478.1807
IBIS | 1417 |  | 5.1771 | 0 | 0.8 |  | 479.354 | 932.832 | 932.832 | 883.118 | Tubing Pressure | 1473.3243
IBIS | 1418 |  | 5.1835 | 0 | 0.6 |  | 479.313 | 930.405 | 930.405 | 898.362 | Tubing Pressure | 1468.6478
IBIS | 1419 |  | 5.1382 | 0 | 0.6 |  | 480.147 | 958.698 | 958.698 | 925.265 | Tubing Pressure | 1490.6164
IBIS | 1420 |  | 5.0908 | 0 | 0.8 |  | 480.089 | 957.581 | 957.581 | 912.787 | Tubing Pressure | 1487.8349
IBIS | 1421 |  | 5.0947 | 0 | 0.7 |  | 479.737 | 947.538 | 947.538 | 907.747 | Tubing Pressure | 1476.7835
IBIS | 1422 |  | 5.0939 | 0 | 0.8 |  | 479.694 | 946.061 | 946.061 | 906.189 | Tubing Pressure | 1477.0799
IBIS | 1423 |  | 0.29004 | 0 | 0.8 |  | 470.921 | 1196.798 | 1196.798 | 913.19 | Tubing Pressure | 1948.4328
IBIS | 1424 |  | 0 | 0 | 0 |  | 456.073 | 1435.432 | 1435.432 | 0 | Tubing Pressure | 1755.1969
IBIS | 1425 |  | 0 | 0 | 0 |  | 454.048 | 1458.33 | 1458.33 | 0 | Tubing Pressure | 1783.8857
IBIS | 1426 |  | 0 | 0 | 0 |  | 453.574 | 1474.163 | 1474.163 | 0 | Tubing Pressure | 1803.7238
IBIS | 1427 |  | 0 | 0 | 0 |  | 454.46 | 1486.885 | 1486.885 | 0 | Tubing Pressure | 1819.6643
IBIS | 1428 |  | 0 | 0 | 0 |  | 456.968 | 1496.548 | 1496.548 | 0 | Tubing Pressure | 1831.7718
IBIS | 1429 |  | 0 | 0 | 0 |  | 460.492 | 1505.399 | 1505.399 | 0 | Tubing Pressure | 1842.8617
IBIS | 1430 |  | 0 | 0 | 0 |  | 464.768 | 1513.363 | 1513.363 | 0 | Tubing Pressure | 1852.8401
IBIS | 1431 |  | 0 | 0 | 0 |  | 469.307 | 1521.27 | 1521.27 | 0 | Tubing Pressure | 1862.7469
IBIS | 1432 |  | 0 | 0 | 0 |  | 473.9 | 1527.828 | 1527.828 | 0 | Tubing Pressure | 1870.9633
IBIS | 1433 |  | 0 | 0 | 0 |  | 478.408 | 1532.951 | 1532.951 | 0 | Tubing Pressure | 1877.3816
IBIS | 1434 |  | 5.7191 | 0 | 0.1 |  | 492 | 1255.415 | 1255.415 | 910.437 | Tubing Pressure | 1839.8706
IBIS | 1435 |  | 6.1579 | 0 | 0.2 |  | 510.829 | 969.187 | 969.187 | 907.445 | Tubing Pressure | 1615.0973
IBIS | 1436 |  | 6.1248 | 0 | 0.4 |  | 513.073 | 951.382 | 951.382 | 893.139 | Tubing Pressure | 1595.5831
IBIS | 1437 |  | 6.0893 | 0 | 0.4 |  | 514.471 | 941.314 | 941.314 | 881.979 | Tubing Pressure | 1582.5345
IBIS | 1438 |  | 6.0047 | 0 | 0.2 |  | 515.489 | 943.56 | 943.56 | 891.213 | Tubing Pressure | 1574.1782
IBIS | 1439 |  | 5.9641 | 0 | 0.4 |  | 516.178 | 943.673 | 943.673 | 888.265 | Tubing Pressure | 1569.3939
IBIS | 1440 |  | 5.9248 | 0 | 0.5 |  | 516.517 | 950.699 | 950.699 | 895.921 | Tubing Pressure | 1571.2629
IBIS | 1441 |  | 5.9909 | 0 | 0.5 |  | 516.75 | 929.874 | 929.874 | 873.661 | Tubing Pressure | 1560.9208
IBIS | 1442 |  | 5.9486 | 0 | 0.2 |  | 516.867 | 924.366 | 924.366 | 874.775 | Tubing Pressure | 1550.6747
IBIS | 1443 |  | 5.9044 | 0 | 0.4 |  | 516.948 | 925.222 | 925.222 | 876.342 | Tubing Pressure | 1546.0558
IBIS | 1444 |  | 5.8231 | 0 | 0.3 |  | 517.178 | 934.838 | 934.838 | 888.643 | Tubing Pressure | 1544.5982
IBIS | 1445 |  | 5.8116 | 0 | 0.3 |  | 517.443 | 932.799 | 932.799 | 883.524 | Tubing Pressure | 1541.4168
IBIS | 1446 |  | 5.7283 | 0 | 0.3 |  | 517.715 | 941.451 | 941.451 | 898.552 | Tubing Pressure | 1539.1358
IBIS | 1447 |  | 5.6948 | 0 | 0.3 |  | 518.049 | 945.232 | 945.232 | 900.077 | Tubing Pressure | 1538.5471
IBIS | 1448 |  | 5.6587 | 0 | 0.3 |  | 518.233 | 950.492 | 950.492 | 904.47 | Tubing Pressure | 1539.0199
IBIS | 1449 |  | 5.655 | 0 | 0.2 |  | 518.241 | 945.547 | 945.547 | 900.583 | Tubing Pressure | 1534.1374
IBIS | 1450 |  | 5.585 | 0 | 0.4 |  | 518.386 | 947.599 | 947.599 | 910.25 | Tubing Pressure | 1528.0353
IBIS | 1451 |  | 4.6201 | 0 | 0.2 |  | 518.812 | 1035.96 | 1035.96 | 1046.34 | Tubing Pressure | 1508.9206
IBIS | 1452 |  | 4.5635 | 0 | 0.3 |  | 517.361 | 1156.74 | 1156.74 | 1045.278 | Tubing Pressure | 1630.6883
IBIS | 1453 |  | 4.9203 | 0 | 0.4 |  | 518.754 | 1072.945 | 1072.945 | 1042.328 | Tubing Pressure | 1578.1393
IBIS | 1454 |  | 4.8849 | 0 | 0.4 |  | 518.815 | 1073.488 | 1073.488 | 1047.906 | Tubing Pressure | 1575.2397
IBIS | 1455 |  | 4.9369 | 0 | 0.4 |  | 518.04 | 1064.639 | 1064.639 | 1000.953 | Tubing Pressure | 1571.2589
IBIS | 1456 |  | 5.2535 | 0 | 0.5 |  | 518.801 | 1021.629 | 1021.629 | 975.586 | Tubing Pressure | 1562.1435
IBIS | 1457 |  | 5.3239 | 0 | 0.4 |  | 518.787 | 999.89 | 999.89 | 957.761 | Tubing Pressure | 1547.4663
IBIS | 1458 |  | 5.3007 | 0 | 0.5 |  | 518.988 | 996.455 | 996.455 | 959.425 | Tubing Pressure | 1542.8263
IBIS | 1459 |  | 5.3032 | 0 | 0.4 |  | 518.939 | 999.475 | 999.475 | 952.082 | Tubing Pressure | 1544.819
IBIS | 1460 |  | 5.3409 | 0 | 0.2 |  | 519.039 | 978.845 | 978.845 | 947.141 | Tubing Pressure | 1528.7223
IBIS | 1461 |  | 5.2126 | 0 | 0.1 |  | 519.111 | 996.408 | 996.408 | 967.438 | Tubing Pressure | 1531.2232
IBIS | 1462 |  | 5.2645 | 0 | 0.4 |  | 519.052 | 994.315 | 994.315 | 952.477 | Tubing Pressure | 1535.6846
IBIS | 1463 |  | 5.121 | 0 | 0.5 |  | 519.213 | 1006.24 | 1006.24 | 980.741 | Tubing Pressure | 1533.2572
IBIS | 1464 |  | 5.1344 | 0 | 0.4 |  | 519.114 | 1015.242 | 1015.242 | 971.13 | Tubing Pressure | 1542.0999
IBIS | 1465 |  | 5.2096 | 0 | 0.4 |  | 519.205 | 996.751 | 996.751 | 955.307 | Tubing Pressure | 1532.1432
IBIS | 1466 |  | 5.2743 | 0 | 0.4 |  | 519.146 | 979.018 | 979.018 | 941.151 | Tubing Pressure | 1522.2004
IBIS | 1467 |  | 5.2663 | 0 | 0.3 |  | 519.11 | 976.701 | 976.701 | 939.47 | Tubing Pressure | 1518.4011
IBIS | 1468 |  | 5.1574 | 0 | 0.3 |  | 519.347 | 989.527 | 989.527 | 960.596 | Tubing Pressure | 1518.6368
IBIS | 1469 |  | 5.1029 | 0 | 0.3 |  | 519.311 | 999.573 | 999.573 | 968.373 | Tubing Pressure | 1522.4735
IBIS | 1470 |  | 4.9517 | 0 | 0.3 |  | 519.415 | 1018.993 | 1018.993 | 995.004 | Tubing Pressure | 1525.6323
IBIS | 1471 |  | 4.9836 | 0 | 0.4 |  | 519.461 | 1024.286 | 1024.286 | 984.04 | Tubing Pressure | 1535.4942
IBIS | 1472 |  | 5.1025 | 0 | 0.5 |  | 519.346 | 1006.266 | 1006.266 | 960.05 | Tubing Pressure | 1531.4326
IBIS | 1473 |  | 5.2344 | 0 | 0.5 |  | 519.38 | 980.365 | 980.365 | 932.59 | Tubing Pressure | 1520.2845
IBIS | 1474 |  | 5.2932 | 0 | 0.4 |  | 519.43 | 961.085 | 961.085 | 920.003 | Tubing Pressure | 1507.3521
IBIS | 1475 |  | 5.3272 | 0 | 0.5 |  | 519.326 | 953.448 | 953.448 | 909.548 | Tubing Pressure | 1504.9532
IBIS | 1476 |  | 5.2452 | 0 | 0.5 |  | 519.152 | 957.43 | 957.43 | 925.955 | Tubing Pressure | 1499.6449
IBIS | 1477 |  | 5.262 | 0 | 0.5 |  | 519.176 | 966.822 | 966.822 | 925.379 | Tubing Pressure | 1510.3641
IBIS | 1478 |  | 5.2766 | 0 | 0.4 |  | 519.122 | 957.974 | 957.974 | 914.871 | Tubing Pressure | 1502.5772
IBIS | 1479 |  | 5.2421 | 0 | 0.4 |  | 518.73 | 943.812 | 943.812 | 901.649 | Tubing Pressure | 1485.4829
IBIS | 1480 |  | 5.117 | 0 | 0.2 |  | 518.699 | 961.268 | 961.268 | 934.071 | Tubing Pressure | 1487.3039
IBIS | 1481 |  | 5.0039 | 0 | 0.5 |  | 518.475 | 962.979 | 962.979 | 934.763 | Tubing Pressure | 1478.9351
IBIS | 1482 |  | 4.9922 | 0 | 0.6 |  | 518.027 | 964.844 | 964.844 | 907.083 | Tubing Pressure | 1481.0636
IBIS | 1483 |  | 5.0321 | 0 | 0.8 |  | 517.468 | 932.229 | 932.229 | 894.743 | Tubing Pressure | 1457.2535
IBIS | 1484 |  | 5.0084 | 0 | 0.6 |  | 517.827 | 951.218 | 951.218 | 930.478 | Tubing Pressure | 1469.608
IBIS | 1485 |  | 4.7718 | 0 | 0.5 |  | 517.795 | 956.009 | 956.009 | 913.581 | Tubing Pressure | 1447.9694
IBIS | 1486 |  | 5.0755 | 0 | 0.5 |  | 516.205 | 996.12 | 996.12 | 909.927 | Tubing Pressure | 1518.7081
IBIS | 1487 |  | 5.0808 | 0 | 0.4 |  | 519.002 | 967.656 | 967.656 | 940.17 | Tubing Pressure | 1490.3497
IBIS | 1488 |  | 4.9399 | 0 | 0.4 |  | 518.647 | 977.081 | 977.081 | 946.319 | Tubing Pressure | 1484.5301
IBIS | 1489 |  | 4.5686 | 0 | 0.1 |  | 516.935 | 1023.1 | 1023.1 | 970.163 | Tubing Pressure | 1490.7888
IBIS | 1490 |  | 4.8155 | 0 | 0.2 |  | 518.333 | 981.408 | 981.408 | 945.796 | Tubing Pressure | 1474.2679
IBIS | 1491 |  | 4.8204 | 0 | 0.6 |  | 517.634 | 968.511 | 968.511 | 934.771 | Tubing Pressure | 1466.9818
IBIS | 1492 |  | 4.8074 | 0 | 0.7 |  | 517.521 | 968.722 | 968.722 | 937.744 | Tubing Pressure | 1467.925
IBIS | 1493 |  | 4.8241 | 0 | 0.8 |  | 517.405 | 961.821 | 961.821 | 925.237 | Tubing Pressure | 1464.7767
IBIS | 1494 |  | 4.8485 | 0 | 0.7 |  | 517.363 | 952.797 | 952.797 | 917.206 | Tubing Pressure | 1456.2808
IBIS | 1495 |  | 4.8891 | 0 | 0.5 |  | 517.642 | 957.859 | 957.859 | 925.145 | Tubing Pressure | 1461.9141
IBIS | 1496 |  | 4.8394 | 0 | 0.5 |  | 517.931 | 961.554 | 961.554 | 939.975 | Tubing Pressure | 1460.4147
IBIS | 1497 |  | 4.7448 | 0 | 0.5 |  | 518.161 | 974.899 | 974.899 | 934.531 | Tubing Pressure | 1463.9376
IBIS | 1498 |  | 5.0386 | 0 | 0.6 |  | 517.897 | 969.575 | 969.575 | 938.645 | Tubing Pressure | 1490.527
IBIS | 1499 |  | 4.831 | 0 | 0.5 |  | 517.94 | 966.126 | 966.126 | 934.157 | Tubing Pressure | 1464.0205
IBIS | 1500 |  | 4.8005 | 0 | 0.6 |  | 517.997 | 971.212 | 971.212 | 945.206 | Tubing Pressure | 1467.7585
IBIS | 1501 |  | 4.6959 | 0 | 0.5 |  | 518.162 | 988.904 | 988.904 | 960.519 | Tubing Pressure | 1473.0954
IBIS | 1502 |  | 4.6701 | 0 | 0.5 |  | 518.227 | 1005.861 | 1005.861 | 979.766 | Tubing Pressure | 1487.7375
IBIS | 1503 |  | 4.7059 | 0 | 0.4 |  | 518.253 | 1000.243 | 1000.243 | 976.248 | Tubing Pressure | 1483.6438
IBIS | 1504 |  | 4.5976 | 0 | 0.1 |  | 518.109 | 993.838 | 993.838 | 956.699 | Tubing Pressure | 1464.1654
IBIS | 1505 |  | 4.7237 | 0 | 0.6 |  | 517.674 | 981.87 | 981.87 | 949.499 | Tubing Pressure | 1470.6618
IBIS | 1506 |  | 4.7369 | 0 | 0.7 |  | 517.827 | 978.026 | 978.026 | 948.967 | Tubing Pressure | 1470.1679
IBIS | 1507 |  | 4.6992 | 0 | 0.5 |  | 518.047 | 985.193 | 985.193 | 953.274 | Tubing Pressure | 1469.7118
IBIS | 1508 |  | 4.7497 | 0 | 0.5 |  | 517.556 | 966.934 | 966.934 | 934.961 | Tubing Pressure | 1456.552
IBIS | 1509 |  | 4.7226 | 0 | 0.5 |  | 517.88 | 980.266 | 980.266 | 954.923 | Tubing Pressure | 1467.0317
IBIS | 1510 |  | 4.706 | 0 | 0.7 |  | 517.758 | 975.805 | 975.805 | 933.506 | Tubing Pressure | 1465.0476
IBIS | 1511 |  | 4.7978 | 0 | 0.7 |  | 517.179 | 952.574 | 952.574 | 926.912 | Tubing Pressure | 1451.0013
IBIS | 1512 |  | 4.809 | 0 | 0.5 |  | 517.801 | 962.27 | 962.27 | 927.038 | Tubing Pressure | 1457.9628
IBIS | 1513 |  | 4.8279 | 0 | 0.6 |  | 517.67 | 951.552 | 951.552 | 917.102 | Tubing Pressure | 1451.1033
IBIS | 1514 |  | 4.8232 | 0 | 0.8 |  | 517.763 | 951.748 | 951.748 | 924.041 | Tubing Pressure | 1454.7391
IBIS | 1515 |  | 4.771 | 0 | 0.2 |  | 518.258 | 981.832 | 981.832 | 964.122 | Tubing Pressure | 1470.0421
IBIS | 1516 |  | 4.627 | 0 | 0.2 |  | 518.382 | 990.271 | 990.271 | 959.534 | Tubing Pressure | 1463.5765
IBIS | 1517 |  | 4.6179 | 0 | 0.5 |  | 517.973 | 989.774 | 989.774 | 954.826 | Tubing Pressure | 1466.3808
IBIS | 1518 |  | 4.7012 | 0 | 0.7 |  | 517.433 | 965.409 | 965.409 | 935.104 | Tubing Pressure | 1454.0215
IBIS | 1519 |  | 4.7071 | 0 | 0.3 |  | 517.682 | 974.303 | 974.303 | 944.478 | Tubing Pressure | 1456.2882
IBIS | 1520 |  | 4.7085 | 0 | 0.4 |  | 518.03 | 979.679 | 979.679 | 955.197 | Tubing Pressure | 1463.2905
IBIS | 1521 |  | 4.6668 | 0 | 0.3 |  | 518.069 | 984.392 | 984.392 | 956.714 | Tubing Pressure | 1462.2165
IBIS | 1522 |  | 4.6474 | 0 | 0.6 |  | 517.854 | 982.108 | 982.108 | 945.934 | Tubing Pressure | 1463.5178
IBIS | 1523 |  | 4.6822 | 0 | 0.2 |  | 517.248 | 962.41 | 962.41 | 922.48 | Tubing Pressure | 1441.6785
IBIS | 1524 |  | 4.7496 | 0 | 0.5 |  | 517.13 | 950 | 950 | 924.624 | Tubing Pressure | 1439.7756
IBIS | 1525 |  | 4.736 | 0 | 0.7 |  | 517.481 | 956.339 | 956.339 | 925.119 | Tubing Pressure | 1448.4756
IBIS | 1526 |  | 4.7492 | 0 | 0.6 |  | 517.574 | 955.501 | 955.501 | 924.351 | Tubing Pressure | 1447.0255
IBIS | 1527 |  | 4.7485 | 0 | 0.6 |  | 518.193 | 962.646 | 962.646 | 936.671 | Tubing Pressure | 1454.013
IBIS | 1528 |  | 4.6973 | 0 | 0.5 |  | 518.308 | 968.229 | 968.229 | 935.125 | Tubing Pressure | 1452.5108
IBIS | 1529 |  | 4.6929 | 0 | 0.5 |  | 518.22 | 971.482 | 971.482 | 962.967 | Tubing Pressure | 1455.2998
IBIS | 1530 |  | 4.5701 | 0 | 0.2 |  | 519.021 | 1016.074 | 1016.074 | 989.281 | Tubing Pressure | 1483.8168
IBIS | 1531 |  | 4.5384 | 0 | 0.5 |  | 518.306 | 992.209 | 992.209 | 963.245 | Tubing Pressure | 1461.2336
IBIS | 1532 |  | 4.5238 | 0 | 0.6 |  | 518.136 | 997.082 | 997.082 | 968.497 | Tubing Pressure | 1466.986
IBIS | 1533 |  | 4.5278 | 0 | 0.6 |  | 517.974 | 993.881 | 993.881 | 965.716 | Tubing Pressure | 1464.1002
IBIS | 1534 |  | 4.5288 | 0 | 0.5 |  | 518.033 | 990.452 | 990.452 | 963.413 | Tubing Pressure | 1458.5208
IBIS | 1535 |  | 4.4341 | 0 | 0.5 |  | 518.305 | 1001.311 | 1001.311 | 984.108 | Tubing Pressure | 1460.7475
IBIS | 1536 |  | 4.4771 | 0 | 0.6 |  | 518.204 | 1004.056 | 1004.056 | 967.152 | Tubing Pressure | 1469.945
IBIS | 1537 |  | 4.5172 | 0 | 0.7 |  | 517.667 | 982.209 | 982.209 | 949.557 | Tubing Pressure | 1453.5023
IBIS | 1538 |  | 4.5276 | 0 | 0.5 |  | 517.861 | 992.651 | 992.651 | 978.456 | Tubing Pressure | 1460.6417
IBIS | 1539 |  | 4.4875 | 0 | 0.5 |  | 518.576 | 1007.308 | 1007.308 | 984.52 | Tubing Pressure | 1471.7974
IBIS | 1540 |  | 4.4452 | 0 | 0.6 |  | 518.543 | 1014.369 | 1014.369 | 986.308 | Tubing Pressure | 1477.6646
IBIS | 1541 |  | 4.4153 | 0 | 0.7 |  | 518.147 | 1007.299 | 1007.299 | 979.854 | Tubing Pressure | 1470.139
IBIS | 1542 |  | 4.4415 | 0 | 0.5 |  | 518.22 | 1013.243 | 1013.243 | 992.964 | Tubing Pressure | 1473.7351
IBIS | 1543 |  | 4.3818 | 0 | 0.7 |  | 518.141 | 1018.962 | 1018.962 | 994.323 | Tubing Pressure | 1479.5142
IBIS | 1544 |  | 4.3725 | 0 | 0.9 |  | 517.828 | 1006.897 | 1006.897 | 970.753 | Tubing Pressure | 1471.5773
IBIS | 1545 |  | 4.4417 | 0 | 0.7 |  | 517.777 | 994.915 | 994.915 | 971.237 | Tubing Pressure | 1459.7056
IBIS | 1546 |  | 4.4241 | 0 | 0.5 |  | 518.766 | 1015.628 | 1015.628 | 995.748 | Tubing Pressure | 1474.5847
IBIS | 1547 |  | 4.4008 | 0 | 0.8 |  | 518.345 | 1008.341 | 1008.341 | 980.929 | Tubing Pressure | 1472.7336
IBIS | 1548 |  | 4.4072 | 0 | 0.6 |  | 518.296 | 1009.638 | 1009.638 | 984.152 | Tubing Pressure | 1469.2738
IBIS | 1549 |  | 4.3959 | 0 | 0.8 |  | 518.352 | 1008.475 | 1008.475 | 981.811 | Tubing Pressure | 1472.4388
IBIS | 1550 |  | 4.4265 | 0 | 0.7 |  | 518.19 | 994.761 | 994.761 | 960.354 | Tubing Pressure | 1458.1526
IBIS | 1551 |  | 4.4635 | 0 | 0.9 |  | 518.104 | 982.925 | 982.925 | 958.45 | Tubing Pressure | 1454.489
IBIS | 1552 |  | 4.483 | 0 | 0.7 |  | 518.405 | 992.978 | 992.978 | 966.245 | Tubing Pressure | 1461.5186
IBIS | 1553 |  | 4.4762 | 0 | 0.8 |  | 518.706 | 993.329 | 993.329 | 965.905 | Tubing Pressure | 1463.7269
IBIS | 1554 |  | 4.4629 | 0 | 0.8 |  | 518.453 | 986.374 | 986.374 | 957.478 | Tubing Pressure | 1455.3279
IBIS | 1555 |  | 4.5264 | 0 | 1.1 |  | 518.198 | 973.525 | 973.525 | 938.104 | Tubing Pressure | 1460.3584
IBIS | 1556 |  | 4.5602 | 0 | 1 |  | 518.264 | 962.743 | 962.743 | 934.225 | Tubing Pressure | 1445.3387
IBIS | 1557 |  | 4.5649 | 0 | 0.7 |  | 518.541 | 969.657 | 969.657 | 944.2 | Tubing Pressure | 1445.2826
IBIS | 1558 |  | 4.5478 | 0 | 0.8 |  | 518.64 | 976.18 | 976.18 | 949.073 | Tubing Pressure | 1452.5918
IBIS | 1559 |  | 4.54 | 0 | 0.5 |  | 518.762 | 978.8 | 978.8 | 951.04 | Tubing Pressure | 1447.679
IBIS | 1560 |  | 4.4803 | 0 | 0.4 |  | 518.588 | 975.918 | 975.918 | 947.907 | Tubing Pressure | 1436.9015
IBIS | 1561 |  | 4.5233 | 0 | 0.7 |  | 518.648 | 979.922 | 979.922 | 952.431 | Tubing Pressure | 1451.7408
IBIS | 1562 |  | 4.4962 | 0 | 0.8 |  | 518.621 | 975.063 | 975.063 | 944.485 | Tubing Pressure | 1446.7863
IBIS | 1563 |  | 4.4959 | 0 | 0.7 |  | 518.858 | 990.557 | 990.557 | 969.789 | Tubing Pressure | 1460.2279
IBIS | 1564 |  | 4.3957 | 0 | 0.5 |  | 519.14 | 1010.376 | 1010.376 | 990.398 | Tubing Pressure | 1466.5204
IBIS | 1565 |  | 4.4077 | 0 | 0.7 |  | 518.976 | 1000.84 | 1000.84 | 971.016 | Tubing Pressure | 1462.7339
IBIS | 1566 |  | 4.3991 | 0 | 0.8 |  | 518.665 | 991.573 | 991.573 | 959.055 | Tubing Pressure | 1455.1055
IBIS | 1567 |  | 4.423 | 0 | 0.4 |  | 518.38 | 979.844 | 979.844 | 964.118 | Tubing Pressure | 1435.4018
IBIS | 1568 |  | 4.4182 | 0 | 1 |  | 518.7 | 992.153 | 992.153 | 949.748 | Tubing Pressure | 1466.6336
IBIS | 1569 |  | 4.4875 | 0 | 0.9 |  | 518.339 | 964.164 | 964.164 | 935.42 | Tubing Pressure | 1437.2183
IBIS | 1570 |  | 4.328 | 0 | 0.6 |  | 516.853 | 1017.687 | 1017.687 | 945.188 | Tubing Pressure | 1470.7225
IBIS | 1571 |  | 4.6554 | 0 | 0.6 |  | 519.482 | 967.465 | 967.465 | 939.831 | Tubing Pressure | 1449.6157
IBIS | 1572 |  | 4.5512 | 0 | 0.9 |  | 519.3 | 968.648 | 968.648 | 938.225 | Tubing Pressure | 1447.7567
IBIS | 1573 |  | 4.5075 | 0 | 0.7 |  | 518.866 | 965.886 | 965.886 | 937.574 | Tubing Pressure | 1435.9565
IBIS | 1574 |  | 4.4732 | 0 | 1 |  | 518.845 | 971.039 | 971.039 | 948.291 | Tubing Pressure | 1448.2251
IBIS | 1575 |  | 4.4708 | 0 | 0.8 |  | 518.848 | 975.197 | 975.197 | 949.65 | Tubing Pressure | 1444.5547
IBIS | 1576 |  | 4.4365 | 0 | 1.1 |  | 518.825 | 974.911 | 974.911 | 941.246 | Tubing Pressure | 1453.7196
IBIS | 1577 |  | 4.3903 | 0 | 1 |  | 518.715 | 984.717 | 984.717 | 958.169 | Tubing Pressure | 1456.417
IBIS | 1578 |  | 4.4782 | 0 | 0.7 |  | 518.58 | 969.389 | 969.389 | 951.365 | Tubing Pressure | 1436.7274
IBIS | 1579 |  | 4.4463 | 0 | 0.9 |  | 518.879 | 978.116 | 978.116 | 945.772 | Tubing Pressure | 1447.9612
IBIS | 1580 |  | 4.4579 | 0 | 1 |  | 518.596 | 969.109 | 969.109 | 942.034 | Tubing Pressure | 1444.8556
IBIS | 1581 |  | 4.4561 | 0 | 0.9 |  | 518.411 | 975.946 | 975.946 | 953.371 | Tubing Pressure | 1446.6095
IBIS | 1582 |  | 4.4268 | 0 | 0.9 |  | 518.45 | 981.16 | 981.16 | 953.971 | Tubing Pressure | 1449.343
IBIS | 1583 |  | 4.3906 | 0 | 1.1 |  | 518.332 | 978.768 | 978.768 | 952.975 | Tubing Pressure | 1453.6463
IBIS | 1584 |  | 4.4159 | 0 | 1 |  | 518.265 | 976.854 | 976.854 | 945.784 | Tubing Pressure | 1449.9725
IBIS | 1585 |  | 4.4272 | 0 | 1 |  | 518.261 | 971.258 | 971.258 | 946.086 | Tubing Pressure | 1445.1774
IBIS | 1586 |  | 4.3735 | 0 | 1 |  | 518.134 | 967.67 | 967.67 | 939.479 | Tubing Pressure | 1437.1761
IBIS | 1587 |  | 4.3553 | 0 | 0.1 |  | 518.316 | 969.5 | 969.5 | 941.184 | Tubing Pressure | 1415.4121
IBIS | 1588 |  | 4.4174 | 0 | 1 |  | 518.536 | 973.525 | 973.525 | 947.076 | Tubing Pressure | 1446.651
IBIS | 1589 |  | 4.4169 | 0 | 0.8 |  | 518.654 | 972.147 | 972.147 | 946.165 | Tubing Pressure | 1436.4346
IBIS | 1590 |  | 4.3937 | 0 | 0.7 |  | 519.285 | 979.272 | 979.272 | 952.063 | Tubing Pressure | 1439.1444
IBIS | 1591 |  | 4.3607 | 0 | 0.8 |  | 519.633 | 980.973 | 980.973 | 960.529 | Tubing Pressure | 1440.6384
IBIS | 1592 |  | 4.3253 | 0 | 0.7 |  | 519.851 | 989.473 | 989.473 | 959.114 | Tubing Pressure | 1443.6717
IBIS | 1593 |  | 4.3439 | 0 | 0.8 |  | 519.544 | 987.608 | 987.608 | 960.424 | Tubing Pressure | 1446.0298
IBIS | 1594 |  | 4.3172 | 0 | 0.9 |  | 519.481 | 979.657 | 979.657 | 950.188 | Tubing Pressure | 1438.1937
IBIS | 1595 |  | 4.3626 | 0 | 0.9 |  | 519.638 | 978.171 | 978.171 | 949.832 | Tubing Pressure | 1440.6671
IBIS | 1596 |  | 4.3543 | 0 | 1.1 |  | 519.349 | 974.441 | 974.441 | 940.653 | Tubing Pressure | 1445.9535
IBIS | 1597 |  | 4.3982 | 0 | 0.8 |  | 519.2 | 964.385 | 964.385 | 939.807 | Tubing Pressure | 1426.7284
IBIS | 1598 |  | 4.3969 | 0 | 1 |  | 519.219 | 967.871 | 967.871 | 937.14 | Tubing Pressure | 1438.9526
IBIS | 1599 |  | 4.4078 | 0 | 0.9 |  | 518.828 | 960.976 | 960.976 | 935.044 | Tubing Pressure | 1426.7683
IBIS | 1600 |  | 4.4164 | 0 | 1 |  | 518.937 | 962.193 | 962.193 | 932.658 | Tubing Pressure | 1434.8273
IBIS | 1601 |  | 4.3987 | 0 | 0.8 |  | 518.961 | 963.767 | 963.767 | 937.543 | Tubing Pressure | 1426.1367
IBIS | 1602 |  | 4.3906 | 0 | 0.7 |  | 519.368 | 966.845 | 966.845 | 941.622 | Tubing Pressure | 1426.0786
IBIS | 1603 |  | 4.4043 | 0 | 1 |  | 519.334 | 966.695 | 966.695 | 929.121 | Tubing Pressure | 1438.3965
IBIS | 1604 |  | 4.4173 | 0 | 1 |  | 518.976 | 949.755 | 949.755 | 920.352 | Tubing Pressure | 1421.2293
IBIS | 1605 |  | 4.4369 | 0 | 1 |  | 519.097 | 953.804 | 953.804 | 927.372 | Tubing Pressure | 1427.1826
IBIS | 1606 |  | 4.4391 | 0 | 0.2 |  | 519.15 | 953.467 | 953.467 | 923.035 | Tubing Pressure | 1407.7464
IBIS | 1607 |  | 4.4366 | 0 | 0.8 |  | 519.333 | 961.955 | 961.955 | 941.437 | Tubing Pressure | 1427.8069
IBIS | 1608 |  | 4.3558 | 0 | 0.8 |  | 519.732 | 976.332 | 976.332 | 950.71 | Tubing Pressure | 1435.3777
IBIS | 1609 |  | 4.3233 | 0 | 0.9 |  | 519.622 | 975.754 | 975.754 | 949.098 | Tubing Pressure | 1434.6576
IBIS | 1610 |  | 4.3399 | 0 | 0.9 |  | 519.578 | 973.571 | 973.571 | 942.464 | Tubing Pressure | 1433.8602
IBIS | 1611 |  | 4.3503 | 0 | 1 |  | 519.455 | 963.596 | 963.596 | 932.309 | Tubing Pressure | 1430.892
IBIS | 1612 |  | 4.375 | 0 | 1 |  | 519.192 | 956.937 | 956.937 | 930.954 | Tubing Pressure | 1425.6734
IBIS | 1613 |  | 4.3834 | 0 | 1.1 |  | 519.287 | 961.475 | 961.475 | 929.716 | Tubing Pressure | 1435.0166
IBIS | 1614 |  | 4.3928 | 0 | 1.1 |  | 519.261 | 954.789 | 954.789 | 927.656 | Tubing Pressure | 1428.9735
IBIS | 1615 |  | 4.4039 | 0 | 1 |  | 519.289 | 953.976 | 953.976 | 923.932 | Tubing Pressure | 1424.355
IBIS | 1616 |  | 4.4229 | 0 | 0.8 |  | 519.266 | 950.523 | 950.523 | 920.405 | Tubing Pressure | 1414.8366
IBIS | 1617 |  | 4.4211 | 0 | 1 |  | 519.36 | 948.966 | 948.966 | 920.955 | Tubing Pressure | 1420.7723
IBIS | 1618 |  | 4.4152 | 0 | 1.1 |  | 519.468 | 949.581 | 949.581 | 915.141 | Tubing Pressure | 1425.6129
IBIS | 1619 |  | 4.4366 | 0 | 0.8 |  | 519.195 | 940.781 | 940.781 | 915.671 | Tubing Pressure | 1406.0433
IBIS | 1620 |  | 4.4512 | 0 | 1 |  | 519.575 | 948.061 | 948.061 | 919.576 | Tubing Pressure | 1421.7441
IBIS | 1621 |  | 4.5331 | 0 | 0.9 |  | 519.473 | 942.769 | 942.769 | 914.035 | Tubing Pressure | 1419.7747
IBIS | 1622 |  | 4.5177 | 0 | 0.9 |  | 519.617 | 949.841 | 949.841 | 918.984 | Tubing Pressure | 1425.4644
IBIS | 1623 |  | 4.5142 | 0 | 1 |  | 519.637 | 946.549 | 946.549 | 916.96 | Tubing Pressure | 1425.3044
IBIS | 1624 |  | 4.3604 | 0 | 0.8 |  | 519.681 | 942.159 | 942.159 | 911.099 | Tubing Pressure | 1400.4345
IBIS | 1625 |  | 4.512 | 0 | 0.7 |  | 519.777 | 939.73 | 939.73 | 911.056 | Tubing Pressure | 1409.8153
IBIS | 1626 |  | 4.5412 | 0 | 0.7 |  | 519.968 | 941.046 | 941.046 | 911.212 | Tubing Pressure | 1414.0079
IBIS | 1627 |  | 4.5097 | 0 | 0.9 |  | 520.132 | 946.485 | 946.485 | 917.564 | Tubing Pressure | 1421.3059
IBIS | 1628 |  | 4.5098 | 0 | 0.7 |  | 520.211 | 942.906 | 942.906 | 913.759 | Tubing Pressure | 1412.7884
IBIS | 1629 |  | 4.5167 | 0 | 0.8 |  | 520.617 | 943.96 | 943.96 | 911.882 | Tubing Pressure | 1416.9443
IBIS | 1630 |  | 4.5203 | 0 | 0.8 |  | 520.771 | 946.132 | 946.132 | 914.27 | Tubing Pressure | 1419.4859
IBIS | 1631 |  | 4.4918 | 0 | 1.1 |  | 520.81 | 947.501 | 947.501 | 915.084 | Tubing Pressure | 1430.5274
IBIS | 1632 |  | 4.5135 | 0 | 1 |  | 520.578 | 940.241 | 940.241 | 910.047 | Tubing Pressure | 1418.0704
IBIS | 1633 |  | 4.5051 | 0 | 0.8 |  | 520.627 | 942.39 | 942.39 | 918.833 | Tubing Pressure | 1414.2414
IBIS | 1634 |  | 4.4228 | 0 | 0.6 |  | 521.098 | 965.855 | 965.855 | 943.54 | Tubing Pressure | 1425.512
IBIS | 1635 |  | 4.4443 | 0 | 0.9 |  | 520.769 | 948.238 | 948.238 | 906.857 | Tubing Pressure | 1416.9096
IBIS | 1636 |  | 4.5056 | 0 | 0.8 |  | 520.505 | 935.762 | 935.762 | 911.546 | Tubing Pressure | 1407.6153
IBIS | 1637 |  | 4.4688 | 0 | 0.9 |  | 520.678 | 942.789 | 942.789 | 915.694 | Tubing Pressure | 1413.672
IBIS | 1638 |  | 4.463 | 0 | 0.7 |  | 520.866 | 955.821 | 955.821 | 927.608 | Tubing Pressure | 1421.4828
IBIS | 1639 |  | 4.4397 | 0 | 0.7 |  | 521.013 | 954.29 | 954.29 | 931.062 | Tubing Pressure | 1417.7019
IBIS | 1640 |  | 4.3837 | 0 | 0.6 |  | 521.08 | 964.26 | 964.26 | 929.648 | Tubing Pressure | 1420.3502
IBIS | 1641 |  | 4.4203 | 0 | 1.1 |  | 520.433 | 935.581 | 935.581 | 911.185 | Tubing Pressure | 1411.7101
IBIS | 1642 |  | 4.4582 | 0 | 0.9 |  | 520.994 | 952.902 | 952.902 | 925.397 | Tubing Pressure | 1422.9709
IBIS | 1643 |  | 4.411 | 0 | 0.7 |  | 521.264 | 956.686 | 956.686 | 936.777 | Tubing Pressure | 1417.4139
IBIS | 1644 |  | 4.3766 | 0 | 0.9 |  | 521.218 | 957.974 | 957.974 | 919.523 | Tubing Pressure | 1420.8273
IBIS | 1645 |  | 4.4209 | 0 | 0.7 |  | 521.127 | 948.732 | 948.732 | 924.424 | Tubing Pressure | 1410.2615
IBIS | 1646 |  | 4.4087 | 0 | 1 |  | 521.23 | 949.664 | 949.664 | 920.593 | Tubing Pressure | 1420.3481
IBIS | 1647 |  | 4.3895 | 0 | 1 |  | 520.833 | 942.919 | 942.919 | 914.382 | Tubing Pressure | 1411.6684
IBIS | 1648 |  | 4.3876 | 0 | 0.9 |  | 521.187 | 964.698 | 964.698 | 946.262 | Tubing Pressure | 1428.7581
IBIS | 1649 |  | 4.3721 | 0 | 0.8 |  | 521.415 | 960.012 | 960.012 | 925.33 | Tubing Pressure | 1419.8193
IBIS | 1650 |  | 4.3291 | 0 | 0.8 |  | 521.118 | 956.006 | 956.006 | 931.665 | Tubing Pressure | 1411.936
IBIS | 1651 |  | 4.3739 | 0 | 1 |  | 520.999 | 948.381 | 948.381 | 915.123 | Tubing Pressure | 1416.7396
IBIS | 1652 |  | 4.3888 | 0 | 0.7 |  | 521.24 | 941.761 | 941.761 | 913.206 | Tubing Pressure | 1400.1126
IBIS | 1653 |  | 4.4029 | 0 | 0.9 |  | 521.379 | 944.423 | 944.423 | 916.221 | Tubing Pressure | 1409.3391
IBIS | 1654 |  | 4.4181 | 0 | 0.9 |  | 521.529 | 943.589 | 943.589 | 911.793 | Tubing Pressure | 1409.8984
IBIS | 1655 |  | 4.4134 | 0 | 0.9 |  | 521.572 | 941.953 | 941.953 | 915.524 | Tubing Pressure | 1407.7911
IBIS | 1656 |  | 4.4234 | 0 | 0.9 |  | 521.55 | 944.193 | 944.193 | 912.129 | Tubing Pressure | 1411.0102
IBIS | 1657 |  | 4.412 | 0 | 0.8 |  | 521.53 | 941.966 | 941.966 | 917.885 | Tubing Pressure | 1405.0893
IBIS | 1658 |  | 4.3714 | 0 | 0.9 |  | 521.792 | 949.479 | 949.479 | 921.242 | Tubing Pressure | 1411.6012
IBIS | 1659 |  | 4.3758 | 0 | 0.9 |  | 522.006 | 953.111 | 953.111 | 926.704 | Tubing Pressure | 1415.7414
IBIS | 1660 |  | 4.3178 | 0 | 0.6 |  | 522.275 | 970.933 | 970.933 | 950.05 | Tubing Pressure | 1421.0207
IBIS | 1661 |  | 4.291 | 0 | 1.1 |  | 521.881 | 966.608 | 966.608 | 924.727 | Tubing Pressure | 1432.2368
IBIS | 1662 |  | 4.3264 | 0 | 1 |  | 521.45 | 945.618 | 945.618 | 921.458 | Tubing Pressure | 1410.1208
IBIS | 1663 |  | 4.3576 | 0 | 0.9 |  | 521.741 | 951.964 | 951.964 | 925.804 | Tubing Pressure | 1412.8986
IBIS | 1664 |  | 4.3139 | 0 | 0.8 |  | 521.96 | 954.298 | 954.298 | 927.052 | Tubing Pressure | 1408.7832
IBIS | 1665 |  | 4.3235 | 0 | 0.7 |  | 522.149 | 955.809 | 955.809 | 925.351 | Tubing Pressure | 1408.4992
IBIS | 1666 |  | 4.3107 | 0 | 0.8 |  | 522.046 | 952.302 | 952.302 | 922.371 | Tubing Pressure | 1406.4285
IBIS | 1667 |  | 4.3264 | 0 | 1.2 |  | 521.976 | 947.655 | 947.655 | 916.95 | Tubing Pressure | 1417.5464
IBIS | 1668 |  | 4.3235 | 0 | 0.9 |  | 522.016 | 944.786 | 944.786 | 925.604 | Tubing Pressure | 1402.3789
IBIS | 1669 |  | 4.3589 | 0 | 1.1 |  | 522.07 | 943.952 | 943.952 | 898.787 | Tubing Pressure | 1414.7338
IBIS | 1670 |  | 4.3857 | 0 | 1 |  | 521.943 | 935.331 | 935.331 | 910.873 | Tubing Pressure | 1403.5343
IBIS | 1671 |  | 4.4018 | 0 | 1 |  | 522.08 | 932.676 | 932.676 | 901.875 | Tubing Pressure | 1401.4401
IBIS | 1672 |  | 4.3388 | 0 | 0.6 |  | 521.094 | 972.663 | 972.663 | 919.553 | Tubing Pressure | 1424.7547
IBIS | 1673 |  | 4.4813 | 0 | 0.7 |  | 523.076 | 948.169 | 948.169 | 918.78 | Tubing Pressure | 1415.4918
IBIS | 1674 |  | 4.3664 | 0 | 0.8 |  | 522.768 | 952.257 | 952.257 | 920.698 | Tubing Pressure | 1411.3295
IBIS | 1675 |  | 4.3278 | 0 | 1 |  | 522.296 | 940.22 | 940.22 | 911.306 | Tubing Pressure | 1404.1539
IBIS | 1676 |  | 4.3368 | 0 | 0.9 |  | 522.218 | 938.097 | 938.097 | 908.674 | Tubing Pressure | 1396.7347
IBIS | 1677 |  | 4.3428 | 0 | 1 |  | 522.161 | 938.518 | 938.518 | 913.483 | Tubing Pressure | 1403.7605
IBIS | 1678 |  | 4.3329 | 0 | 0.9 |  | 522.551 | 941.809 | 941.809 | 909.963 | Tubing Pressure | 1400.1811
IBIS | 1679 |  | 4.3392 | 0 | 1 |  | 522.516 | 941.705 | 941.705 | 909.883 | Tubing Pressure | 1406.714
IBIS | 1680 |  | 4.3406 | 0 | 0.9 |  | 522.429 | 934.976 | 934.976 | 905.653 | Tubing Pressure | 1393.8791
IBIS | 1681 |  | 4.3375 | 0 | 1 |  | 522.483 | 934.293 | 934.293 | 905.886 | Tubing Pressure | 1398.9312
IBIS | 1682 |  | 4.3695 | 0 | 1 |  | 522.398 | 929.774 | 929.774 | 896.557 | Tubing Pressure | 1396.3514
IBIS | 1683 |  | 4.3728 | 0 | 0.9 |  | 522.591 | 931.092 | 931.092 | 901.902 | Tubing Pressure | 1392.9166
IBIS | 1684 |  | 4.4015 | 0 | 0.9 |  | 522.783 | 936.059 | 936.059 | 907.735 | Tubing Pressure | 1400.6688
IBIS | 1685 |  | 4.3624 | 0 | 0.9 |  | 522.831 | 934.416 | 934.416 | 904.373 | Tubing Pressure | 1395.3353
IBIS | 1686 |  | 4.3649 | 0 | 0.8 |  | 522.917 | 938.277 | 938.277 | 911.24 | Tubing Pressure | 1396.8912
IBIS | 1687 |  | 4.3143 | 0 | 0.8 |  | 522.868 | 946.48 | 946.48 | 920.489 | Tubing Pressure | 1400.7676
IBIS | 1688 |  | 4.2856 | 0 | 1 |  | 522.729 | 947.924 | 947.924 | 921.114 | Tubing Pressure | 1409.3956
IBIS | 1689 |  | 4.2817 | 0 | 0.9 |  | 522.443 | 938.293 | 938.293 | 911.012 | Tubing Pressure | 1392.0746
IBIS | 1690 |  | 4.2664 | 0 | 0.8 |  | 522.585 | 953.317 | 953.317 | 930.942 | Tubing Pressure | 1403.4483
IBIS | 1691 |  | 4.1866 | 0 | 0.8 |  | 523.165 | 976.88 | 976.88 | 955.112 | Tubing Pressure | 1421.1584
IBIS | 1692 |  | 4.2204 | 0 | 0.8 |  | 523.015 | 959.746 | 959.746 | 934.992 | Tubing Pressure | 1406.1964
IBIS | 1693 |  | 4.2067 | 0 | 0.8 |  | 523.136 | 964.956 | 964.956 | 936.546 | Tubing Pressure | 1410.4173
IBIS | 1694 |  | 4.1914 | 0 | 1 |  | 522.855 | 954.483 | 954.483 | 924.842 | Tubing Pressure | 1408.6956
IBIS | 1695 |  | 4.2381 | 0 | 1 |  | 522.897 | 949.264 | 949.264 | 915.595 | Tubing Pressure | 1407.0222
IBIS | 1696 |  | 4.2704 | 0 | 0.9 |  | 523.068 | 946.562 | 946.562 | 919.065 | Tubing Pressure | 1399.6011
IBIS | 1697 |  | 4.227 | 0 | 0.9 |  | 523.068 | 957.168 | 957.168 | 929.515 | Tubing Pressure | 1406.8897
IBIS | 1698 |  | 4.2553 | 0 | 1 |  | 523.068 | 944.459 | 944.459 | 916.067 | Tubing Pressure | 1403.3224
IBIS | 1699 |  | 4.2893 | 0 | 0.9 |  | 523.218 | 943.157 | 943.157 | 913.591 | Tubing Pressure | 1397.7814
IBIS | 1700 |  | 4.2954 | 0 | 1 |  | 523.354 | 943.719 | 943.719 | 914.333 | Tubing Pressure | 1405.3765
IBIS | 1701 |  | 4.2524 | 0 | 0.8 |  | 523.308 | 944.103 | 944.103 | 921.771 | Tubing Pressure | 1392.6428
IBIS | 1702 |  | 4.2566 | 0 | 0.7 |  | 523.841 | 959.326 | 959.326 | 929.048 | Tubing Pressure | 1406.1598
IBIS | 1703 |  | 4.2427 | 0 | 1 |  | 523.532 | 955.024 | 955.024 | 924.881 | Tubing Pressure | 1413.437
IBIS | 1704 |  | 4.2161 | 0 | 0.7 |  | 523.438 | 951.664 | 951.664 | 927.928 | Tubing Pressure | 1394.5444
IBIS | 1705 |  | 4.222 | 0 | 1 |  | 523.453 | 950.062 | 950.062 | 914.194 | Tubing Pressure | 1406.583
IBIS | 1706 |  | 4.2629 | 0 | 0.9 |  | 523.441 | 940.508 | 940.508 | 913.32 | Tubing Pressure | 1392.6593
IBIS | 1707 |  | 4.2537 | 0 | 0.8 |  | 523.631 | 945.782 | 945.782 | 916.804 | Tubing Pressure | 1394.4945
IBIS | 1708 |  | 4.2674 | 0 | 0.8 |  | 523.869 | 951.08 | 951.08 | 925.67 | Tubing Pressure | 1401.2193
IBIS | 1709 |  | 3.998 | 0 | 0.7 |  | 523.966 | 957.037 | 957.037 | 934.67 | Tubing Pressure | 1381.3128
IBIS | 1710 |  | 3.2279 | 0 | 0.4 |  | 518.425 | 1062.418 | 1062.418 | 968.306 | Tubing Pressure | 1430.7916
IBIS | 1711 |  | 1.9451 | 0 | 0.2 |  | 512.657 | 1156.315 | 1156.315 | 974.499 | Tubing Pressure | 1476.9991
IBIS | 1712 |  | 3.1673 | 0 | 0.3 |  | 514.008 | 1124.234 | 1124.234 | 1002.503 | Tubing Pressure | 1492.2478
IBIS | 1713 |  | 4.2061 | 0 | 0.5 |  | 522.844 | 1022.808 | 1022.808 | 983.606 | Tubing Pressure | 1462.8189
IBIS | 1714 |  | 4.2209 | 0 | 0.5 |  | 524.209 | 1020.09 | 1020.09 | 982.4 | Tubing Pressure | 1461.2572
IBIS | 1715 |  | 4.4546 | 0 | 0.4 |  | 525.033 | 973.907 | 973.907 | 941.489 | Tubing Pressure | 1432.4606
IBIS | 1716 |  | 4.4321 | 0 | 0.6 |  | 525.298 | 970.811 | 970.811 | 940.058 | Tubing Pressure | 1431.4503
IBIS | 1717 |  | 4.367 | 0 | 0.4 |  | 525.296 | 964.68 | 964.68 | 943.668 | Tubing Pressure | 1414.5545
IBIS | 1718 |  | 4.1474 | 0 | 0.5 |  | 524.6 | 1022.362 | 1022.362 | 973.939 | Tubing Pressure | 1457.44
IBIS | 1719 |  | 4.4639 | 0 | 0.5 |  | 525.282 | 958.871 | 958.871 | 925.914 | Tubing Pressure | 1420.1091
IBIS | 1720 |  | 4.3659 | 0 | 0.6 |  | 525.216 | 953.818 | 953.818 | 925.161 | Tubing Pressure | 1408.0063
IBIS | 1721 |  | 4.2372 | 0 | 0.7 |  | 524.684 | 957.274 | 957.274 | 931.602 | Tubing Pressure | 1402.2697
IBIS | 1722 |  | 4.2213 | 0 | 0.9 |  | 524.422 | 953.229 | 953.229 | 923.164 | Tubing Pressure | 1402.2827
IBIS | 1723 |  | 4.2072 | 0 | 1 |  | 524.135 | 947.295 | 947.295 | 919.106 | Tubing Pressure | 1402.4037
IBIS | 1724 |  | 4.2103 | 0 | 0.9 |  | 524.134 | 946.331 | 946.331 | 919.306 | Tubing Pressure | 1393.9775
IBIS | 1725 |  | 4.2268 | 0 | 1 |  | 524.251 | 951.185 | 951.185 | 926.481 | Tubing Pressure | 1408.1701
IBIS | 1726 |  | 4.1856 | 0 | 0.8 |  | 524.496 | 956.174 | 956.174 | 926.668 | Tubing Pressure | 1399.3744
IBIS | 1727 |  | 4.2014 | 0 | 1.1 |  | 524.255 | 947.35 | 947.35 | 910.789 | Tubing Pressure | 1404.3129
IBIS | 1728 |  | 4.2543 | 0 | 1 |  | 523.943 | 928.768 | 928.768 | 900.338 | Tubing Pressure | 1386.2333
IBIS | 1729 |  | 4.2544 | 0 | 1 |  | 524.393 | 939.395 | 939.395 | 912.139 | Tubing Pressure | 1397.7701
IBIS | 1730 |  | 4.2432 | 0 | 0.9 |  | 524.503 | 942.321 | 942.321 | 910.654 | Tubing Pressure | 1392.756
IBIS | 1731 |  | 4.2656 | 0 | 1.1 |  | 524.587 | 934.324 | 934.324 | 905.626 | Tubing Pressure | 1396.3857
IBIS | 1732 |  | 4.2544 | 0 | 0.8 |  | 524.724 | 939.521 | 939.521 | 910.895 | Tubing Pressure | 1388.1003
IBIS | 1733 |  | 4.2518 | 0 | 0.9 |  | 524.656 | 939.278 | 939.278 | 906.005 | Tubing Pressure | 1390.3816
IBIS | 1734 |  | 4.268 | 0 | 1.1 |  | 524.551 | 929.883 | 929.883 | 898.298 | Tubing Pressure | 1391.9935
IBIS | 1735 |  | 4.268 | 0 | 0.8 |  | 524.794 | 935.061 | 935.061 | 905.739 | Tubing Pressure | 1384.7601
IBIS | 1736 |  | 4.2556 | 0 | 0.8 |  | 524.971 | 937.325 | 937.325 | 908.039 | Tubing Pressure | 1385.9487
IBIS | 1737 |  | 4.2316 | 0 | 0.9 |  | 524.93 | 944.286 | 944.286 | 917.38 | Tubing Pressure | 1393.7519
IBIS | 1738 |  | 4.2121 | 0 | 0.8 |  | 524.799 | 942.091 | 942.091 | 917.716 | Tubing Pressure | 1386.9019
IBIS | 1739 |  | 4.1761 | 0 | 0.8 |  | 525.003 | 952.941 | 952.941 | 922.907 | Tubing Pressure | 1395.1598
IBIS | 1740 |  | 4.1609 | 0 | 0.8 |  | 525.032 | 958.087 | 958.087 | 929.39 | Tubing Pressure | 1399.1938
IBIS | 1741 |  | 4.1568 | 0 | 0.9 |  | 525.112 | 954.045 | 954.045 | 925.597 | Tubing Pressure | 1397.4793
IBIS | 1742 |  | 4.1501 | 0 | 0.8 |  | 524.896 | 950.918 | 950.918 | 922.087 | Tubing Pressure | 1390.7505
IBIS | 1743 |  | 4.1548 | 0 | 0.8 |  | 524.928 | 946.41 | 946.41 | 915.953 | Tubing Pressure | 1386.458
IBIS | 1744 |  | 4.1814 | 0 | 0.8 |  | 525.08 | 947.643 | 947.643 | 920.131 | Tubing Pressure | 1390.1148
IBIS | 1745 |  | 4.1825 | 0 | 1 |  | 524.849 | 939.342 | 939.342 | 906.594 | Tubing Pressure | 1392.074
IBIS | 1746 |  | 4.2257 | 0 | 1 |  | 524.961 | 935.355 | 935.355 | 905.368 | Tubing Pressure | 1391.2417
IBIS | 1747 |  | 4.2281 | 0 | 0.7 |  | 525.219 | 939.269 | 939.269 | 912.956 | Tubing Pressure | 1382.8499
IBIS | 1748 |  | 4.2274 | 0 | 0.7 |  | 525.243 | 943.451 | 943.451 | 913.515 | Tubing Pressure | 1387.0934
IBIS | 1749 |  | 4.1978 | 0 | 0.8 |  | 525.236 | 940.168 | 940.168 | 914.808 | Tubing Pressure | 1383.614
IBIS | 1750 |  | 4.1927 | 0 | 0.7 |  | 525.349 | 951.085 | 951.085 | 926.086 | Tubing Pressure | 1391.8179
IBIS | 1751 |  | 4.1576 | 0 | 0.7 |  | 525.596 | 956.342 | 956.342 | 927.158 | Tubing Pressure | 1394.3316
IBIS | 1752 |  | 4.1161 | 0 | 0.7 |  | 525.183 | 962.04 | 962.04 | 933.526 | Tubing Pressure | 1396.609
IBIS | 1753 |  | 4.1145 | 0 | 0.7 |  | 525.756 | 973.735 | 973.735 | 951.303 | Tubing Pressure | 1408.7578
IBIS | 1754 |  | 4.039 | 0 | 0.8 |  | 525.639 | 973.286 | 973.286 | 954.577 | Tubing Pressure | 1404.9864
IBIS | 1755 |  | 3.9945 | 0 | 1.1 |  | 525.535 | 981.281 | 981.281 | 950.018 | Tubing Pressure | 1423.3916
IBIS | 1756 |  | 4.0093 | 0 | 1.2 |  | 525.14 | 965.485 | 965.485 | 929.516 | Tubing Pressure | 1410.0984
IBIS | 1757 |  | 4.0701 | 0 | 1.2 |  | 524.978 | 949.034 | 949.034 | 920.185 | Tubing Pressure | 1397.3769
IBIS | 1758 |  | 4.1106 | 0 | 1.2 |  | 525.126 | 945.865 | 945.865 | 915.288 | Tubing Pressure | 1397.2945
IBIS | 1759 |  | 4.1544 | 0 | 1.2 |  | 525.013 | 937.013 | 937.013 | 912.891 | Tubing Pressure | 1391.6932
IBIS | 1760 |  | 4.1698 | 0 | 1 |  | 525.362 | 943.463 | 943.463 | 912.922 | Tubing Pressure | 1395.277
IBIS | 1761 |  | 4.1977 | 0 | 0.9 |  | 525.387 | 937.895 | 937.895 | 909.464 | Tubing Pressure | 1384.0854
IBIS | 1762 |  | 4.1835 | 0 | 1 |  | 525.465 | 937.943 | 937.943 | 907.219 | Tubing Pressure | 1390.6983
IBIS | 1763 |  | 4.1826 | 0 | 1 |  | 525.444 | 934.417 | 934.417 | 913.677 | Tubing Pressure | 1386.8071
IBIS | 1764 |  | 4.1554 | 0 | 0.8 |  | 525.76 | 948.435 | 948.435 | 916.594 | Tubing Pressure | 1388.6283
IBIS | 1765 |  | 4.1755 | 0 | 0.9 |  | 525.769 | 942.71 | 942.71 | 912.627 | Tubing Pressure | 1387.2696
IBIS | 1766 |  | 4.1527 | 0 | 1 |  | 525.743 | 939.575 | 939.575 | 911.478 | Tubing Pressure | 1389.9408
IBIS | 1767 |  | 4.1707 | 0 | 1.1 |  | 525.671 | 938.245 | 938.245 | 910.417 | Tubing Pressure | 1392.1227
IBIS | 1768 |  | 4.1488 | 0 | 0.9 |  | 525.924 | 946.316 | 946.316 | 919.477 | Tubing Pressure | 1388.6892
IBIS | 1769 |  | 4.1288 | 0 | 0.9 |  | 525.662 | 948.513 | 948.513 | 928.103 | Tubing Pressure | 1389.2496
IBIS | 1770 |  | 4.1173 | 0 | 0.9 |  | 526.155 | 954.673 | 954.673 | 923.767 | Tubing Pressure | 1394.8734
IBIS | 1771 |  | 4.0995 | 0 | 0.9 |  | 526.026 | 954.699 | 954.699 | 931.764 | Tubing Pressure | 1393.3763
IBIS | 1772 |  | 4.0666 | 0 | 0.8 |  | 526.194 | 962.082 | 962.082 | 935.476 | Tubing Pressure | 1395.4455
IBIS | 1773 |  | 4.048 | 0 | 1 |  | 525.894 | 959.808 | 959.808 | 928.584 | Tubing Pressure | 1402.6854
IBIS | 1774 |  | 4.0905 | 0 | 0.9 |  | 525.841 | 944.589 | 944.589 | 913.766 | Tubing Pressure | 1381.9595
IBIS | 1775 |  | 4.0989 | 0 | 1 |  | 525.8 | 945.778 | 945.778 | 921.565 | Tubing Pressure | 1392.081
IBIS | 1776 |  | 4.1179 | 0 | 0.9 |  | 526.171 | 949.944 | 949.944 | 922.937 | Tubing Pressure | 1389.9529
IBIS | 1777 |  | 4.1045 | 0 | 1 |  | 525.948 | 945.87 | 945.87 | 921.221 | Tubing Pressure | 1392.6517
IBIS | 1778 |  | 4.1097 | 0 | 0.9 |  | 526.211 | 951.192 | 951.192 | 923.697 | Tubing Pressure | 1390.5613
IBIS | 1779 |  | 4.0679 | 0 | 1.1 |  | 526.073 | 948.076 | 948.076 | 921.068 | Tubing Pressure | 1393.7276
IBIS | 1780 |  | 4.0847 | 0 | 0.8 |  | 526.146 | 949.192 | 949.192 | 924.422 | Tubing Pressure | 1383.2019
IBIS | 1781 |  | 4.0772 | 0 | 1.1 |  | 526.26 | 950.192 | 950.192 | 923.464 | Tubing Pressure | 1396.7412
IBIS | 1782 |  | 4.0985 | 0 | 1 |  | 526.255 | 946.599 | 946.599 | 916.045 | Tubing Pressure | 1392.916
IBIS | 1783 |  | 4.0984 | 0 | 1 |  | 526.258 | 941.856 | 941.856 | 914.121 | Tubing Pressure | 1387.9042
IBIS | 1784 |  | 4.1091 | 0 | 1.1 |  | 526.265 | 943.104 | 943.104 | 915.602 | Tubing Pressure | 1391.9311
IBIS | 1785 |  | 4.1 | 0 | 1.2 |  | 526.385 | 940.376 | 940.376 | 910.722 | Tubing Pressure | 1390.6011
IBIS | 1786 |  | 4.1334 | 0 | 0.9 |  | 526.283 | 935.607 | 935.607 | 908.185 | Tubing Pressure | 1376.1465
IBIS | 1787 |  | 4.0947 | 0 | 1 |  | 526.469 | 943.408 | 943.408 | 919.03 | Tubing Pressure | 1389.2305
IBIS | 1788 |  | 4.114 | 0 | 0.9 |  | 526.61 | 946.606 | 946.606 | 918.58 | Tubing Pressure | 1386.1092
IBIS | 1789 |  | 4.098 | 0 | 1 |  | 526.559 | 941.235 | 941.235 | 913.178 | Tubing Pressure | 1387.2178
IBIS | 1790 |  | 4.0984 | 0 | 1 |  | 526.561 | 942.792 | 942.792 | 916.595 | Tubing Pressure | 1388.8963
IBIS | 1791 |  | 4.0773 | 0 | 1.1 |  | 526.44 | 939.536 | 939.536 | 912.835 | Tubing Pressure | 1385.4732
IBIS | 1792 |  | 4.1051 | 0 | 1.3 |  | 526.353 | 934.161 | 934.161 | 901.941 | Tubing Pressure | 1386.8279
IBIS | 1793 |  | 4.1418 | 0 | 1 |  | 526.489 | 935.959 | 935.959 | 910.918 | Tubing Pressure | 1385.216
IBIS | 1794 |  | 4.1145 | 0 | 0.2 |  | 526.463 | 930.895 | 930.895 | 906.884 | Tubing Pressure | 1352.5032
IBIS | 1795 |  | 4.1107 | 0 | 1.1 |  | 526.626 | 936.238 | 936.238 | 909.031 | Tubing Pressure | 1384.8363
IBIS | 1796 |  | 4.1426 | 0 | 1.3 |  | 526.436 | 925.673 | 925.673 | 887.618 | Tubing Pressure | 1381.0037
IBIS | 1797 |  | 4.1749 | 0 | 1.2 |  | 526.448 | 916.296 | 916.296 | 892.207 | Tubing Pressure | 1371.7124
IBIS | 1798 |  | 4.1647 | 0 | 1.2 |  | 526.756 | 923.513 | 923.513 | 897.199 | Tubing Pressure | 1378.3218
IBIS | 1799 |  | 4.1737 | 0 | 1 |  | 526.723 | 925.188 | 925.188 | 896.183 | Tubing Pressure | 1376.2854
IBIS | 1800 |  | 4.1719 | 0 | 1 |  | 526.794 | 926.684 | 926.684 | 903.078 | Tubing Pressure | 1377.8163
IBIS | 1801 |  | 4.1549 | 0 | 1.1 |  | 526.907 | 928.787 | 928.787 | 898.36 | Tubing Pressure | 1380.8587
IBIS | 1802 |  | 4.1643 | 0 | 1.3 |  | 526.744 | 916.466 | 916.466 | 880.152 | Tubing Pressure | 1373.2835
IBIS | 1803 |  | 4.1458 | 0 | 0.9 |  | 526.997 | 917.16 | 917.16 | 902.424 | Tubing Pressure | 1357.9419
IBIS | 1804 |  | 4.1195 | 0 | 1.1 |  | 526.869 | 940.434 | 940.434 | 902.812 | Tubing Pressure | 1390.0036
IBIS | 1805 |  | 4.1697 | 0 | 0.9 |  | 526.979 | 923.781 | 923.781 | 900.166 | Tubing Pressure | 1366.944
IBIS | 1806 |  | 4.1395 | 0 | 1 |  | 527.023 | 927.039 | 927.039 | 897.619 | Tubing Pressure | 1375.4764
IBIS | 1807 |  | 4.1163 | 0 | 1.1 |  | 527.029 | 927.322 | 927.322 | 900.014 | Tubing Pressure | 1375.9821
IBIS | 1808 |  | 4.1358 | 0 | 1 |  | 526.925 | 922.663 | 922.663 | 899.548 | Tubing Pressure | 1370.5953
IBIS | 1809 |  | 4.0501 | 0 | 0.8 |  | 527.437 | 956.934 | 956.934 | 925.98 | Tubing Pressure | 1388.6023
IBIS | 1810 |  | 4.1498 | 0 | 1.2 |  | 527.04 | 918.409 | 918.409 | 884.054 | Tubing Pressure | 1371.7035
IBIS | 1811 |  | 4.1694 | 0 | 1.1 |  | 527.123 | 922.062 | 922.062 | 897.499 | Tubing Pressure | 1375.1184
IBIS | 1812 |  | 4.1595 | 0 | 1 |  | 527.138 | 922.745 | 922.745 | 897.748 | Tubing Pressure | 1372.6271
IBIS | 1813 |  | 4.1363 | 0 | 0.9 |  | 527.162 | 928.937 | 928.937 | 901.801 | Tubing Pressure | 1369.4471
IBIS | 1814 |  | 4.1375 | 0 | 1 |  | 527.323 | 931.086 | 931.086 | 899.436 | Tubing Pressure | 1379.5284
IBIS | 1815 |  | 4.1247 | 0 | 1.2 |  | 527.257 | 922.345 | 922.345 | 894.884 | Tubing Pressure | 1373.6243
IBIS | 1816 |  | 4.1229 | 0 | 0.9 |  | 527.242 | 927.254 | 927.254 | 901.24 | Tubing Pressure | 1366.5091
IBIS | 1817 |  | 3.9867 | 0 | 0.9 |  | 527.53 | 967.47 | 967.47 | 938.133 | Tubing Pressure | 1399.6711
IBIS | 1818 |  | 4.055 | 0 | 1.2 |  | 527.026 | 930.929 | 930.929 | 904.601 | Tubing Pressure | 1376.8286
IBIS | 1819 |  | 4.1476 | 0 | 1.2 |  | 527.13 | 916.149 | 916.149 | 887.799 | Tubing Pressure | 1369.1538
IBIS | 1820 |  | 4.1587 | 0 | 0.9 |  | 527.451 | 921.015 | 921.015 | 891.518 | Tubing Pressure | 1363.089
IBIS | 1821 |  | 4.1886 | 0 | 0.9 |  | 527.76 | 919.404 | 919.404 | 886.389 | Tubing Pressure | 1364.1259
IBIS | 1822 |  | 4.171 | 0 | 1.2 |  | 527.67 | 910.21 | 910.21 | 880.725 | Tubing Pressure | 1365.0493
IBIS | 1823 |  | 4.1822 | 0 | 1.2 |  | 527.455 | 913.01 | 913.01 | 885.463 | Tubing Pressure | 1368.9409
IBIS | 1824 |  | 4.1759 | 0 | 0.9 |  | 527.671 | 912.336 | 912.336 | 885.954 | Tubing Pressure | 1355.6936
IBIS | 1825 |  | 4.1545 | 0 | 1.2 |  | 527.724 | 917.514 | 917.514 | 886.832 | Tubing Pressure | 1371.1787
IBIS | 1826 |  | 4.1625 | 0 | 1.2 |  | 527.411 | 907.807 | 907.807 | 882.386 | Tubing Pressure | 1361.8039
IBIS | 1827 |  | 4.1185 | 0 | 0.9 |  | 528.118 | 931.37 | 931.37 | 902.995 | Tubing Pressure | 1370.4149
IBIS | 1828 |  | 4.1423 | 0 | 1 |  | 527.855 | 918.706 | 918.706 | 888.155 | Tubing Pressure | 1366.9112
IBIS | 1829 |  | 4.1426 | 0 | 1.1 |  | 527.708 | 915.124 | 915.124 | 884.501 | Tubing Pressure | 1365.5471
IBIS | 1830 |  | 4.148 | 0 | 1 |  | 527.984 | 914.575 | 914.575 | 890.328 | Tubing Pressure | 1362.9939
IBIS | 1831 |  | 4.1033 | 0 | 0.9 |  | 528.41 | 930.78 | 930.78 | 905.136 | Tubing Pressure | 1368.4554
IBIS | 1832 |  | 4.0826 | 0 | 1 |  | 527.881 | 925.486 | 925.486 | 900.008 | Tubing Pressure | 1369.1412
IBIS | 1833 |  | 4.0878 | 0 | 1.6 |  | 527.516 | 912.507 | 912.507 | 875.263 | Tubing Pressure | 1371.0301
IBIS | 1834 |  | 4.1175 | 0 | 0.7 |  | 527.711 | 923.4 | 923.4 | 912.821 | Tubing Pressure | 1356.3236
IBIS | 1835 |  | 4.0634 | 0 | 1.1 |  | 528.035 | 929.785 | 929.785 | 892.264 | Tubing Pressure | 1374.0173
IBIS | 1836 |  | 4.1163 | 0 | 1.2 |  | 527.641 | 905.729 | 905.729 | 874.344 | Tubing Pressure | 1355.5584
IBIS | 1837 |  | 4.1509 | 0 | 1.1 |  | 527.709 | 905.327 | 905.327 | 883.005 | Tubing Pressure | 1356.1449
IBIS | 1838 |  | 4.091 | 0 | 0.8 |  | 528.288 | 931.947 | 931.947 | 913.819 | Tubing Pressure | 1365.7253
IBIS | 1839 |  | 4.0712 | 0 | 0.9 |  | 528.32 | 931.621 | 931.621 | 903.994 | Tubing Pressure | 1366.6787
IBIS | 1840 |  | 4.0471 | 0 | 0.9 |  | 528.162 | 931.683 | 931.683 | 907.559 | Tubing Pressure | 1364.653
IBIS | 1841 |  | 4.0079 | 0 | 1 |  | 528.321 | 939.224 | 939.224 | 915.002 | Tubing Pressure | 1377.5008
IBIS | 1842 |  | 3.9815 | 0 | 0.8 |  | 528.044 | 937.018 | 937.018 | 917.944 | Tubing Pressure | 1361.7093
IBIS | 1843 |  | 3.9694 | 0 | 1.1 |  | 528.291 | 946.308 | 946.308 | 913.649 | Tubing Pressure | 1383.7829
IBIS | 1844 |  | 4.0133 | 0 | 1.1 |  | 527.878 | 923.129 | 923.129 | 893.946 | Tubing Pressure | 1362.7592
IBIS | 1845 |  | 4.0682 | 0 | 1.3 |  | 527.86 | 911.217 | 911.217 | 875.923 | Tubing Pressure | 1359.5579
IBIS | 1846 |  | 3.9674 | 0 | 0.6 |  | 528.033 | 936.602 | 936.602 | 939.923 | Tubing Pressure | 1354.203
IBIS | 1847 |  | 4.0007 | 0 | 0.7 |  | 528.667 | 953.719 | 953.719 | 922.71 | Tubing Pressure | 1378.0395
IBIS | 1848 |  | 3.8639 | 0 | 0.7 |  | 528.312 | 960.546 | 960.546 | 938.024 | Tubing Pressure | 1374.0234
IBIS | 1849 |  | 3.9383 | 0 | 0.8 |  | 528.236 | 946.645 | 946.645 | 920.547 | Tubing Pressure | 1368.4741
IBIS | 1850 |  | 3.641 | 0 | 0.7 |  | 528.141 | 938.145 | 938.145 | 925.792 | Tubing Pressure | 1332.5162
IBIS | 1851 |  | 3.6209 | 0 | 0.5 |  | 524.299 | 1037.916 | 1037.916 | 942.649 | Tubing Pressure | 1433.3893
IBIS | 1852 |  | 4.0213 | 0 | 0.5 |  | 529.031 | 962.429 | 962.429 | 944.86 | Tubing Pressure | 1382.9592
IBIS | 1853 |  | 3.9409 | 0 | 0.5 |  | 529.298 | 977.14 | 977.14 | 951.417 | Tubing Pressure | 1391.6485
IBIS | 1854 |  | 3.9087 | 0 | 0.6 |  | 529.047 | 960.189 | 960.189 | 932.882 | Tubing Pressure | 1374.225
IBIS | 1855 |  | 3.8727 | 0 | 0.6 |  | 528.541 | 957.126 | 957.126 | 936.857 | Tubing Pressure | 1367.9187
IBIS | 1856 |  | 3.8171 | 0 | 0.8 |  | 528.749 | 962.292 | 962.292 | 940.259 | Tubing Pressure | 1375.6087
IBIS | 1857 |  | 3.8622 | 0 | 0.9 |  | 528.463 | 955.942 | 955.942 | 925.042 | Tubing Pressure | 1379.2401
IBIS | 1858 |  | 3.8244 | 0 | 1 |  | 528.436 | 964.253 | 964.253 | 931.068 | Tubing Pressure | 1389.594
IBIS | 1859 |  | 3.9462 | 0 | 1.1 |  | 528.233 | 922.683 | 922.683 | 899.224 | Tubing Pressure | 1356.7249
IBIS | 1860 |  | 3.9392 | 0 | 0.7 |  | 528.7 | 937.602 | 937.602 | 915.964 | Tubing Pressure | 1355.734
IBIS | 1861 |  | 3.9173 | 0 | 0.8 |  | 528.619 | 946.401 | 946.401 | 930.036 | Tubing Pressure | 1366.4669
IBIS | 1862 |  | 4.0433 | 0 | 0.8 |  | 528.607 | 951.811 | 951.811 | 930.285 | Tubing Pressure | 1382.611
IBIS | 1863 |  | 3.8566 | 0 | 0.8 |  | 528.436 | 950.835 | 950.835 | 928.906 | Tubing Pressure | 1366.4582
IBIS | 1864 |  | 3.8799 | 0 | 0.9 |  | 528.357 | 947.047 | 947.047 | 924.697 | Tubing Pressure | 1370.1196
IBIS | 1865 |  | 3.8936 | 0 | 1.2 |  | 528.438 | 937.827 | 937.827 | 906.04 | Tubing Pressure | 1371.1589
IBIS | 1866 |  | 3.9271 | 0 | 1.1 |  | 528.16 | 925.22 | 925.22 | 901.56 | Tubing Pressure | 1357.8458
IBIS | 1867 |  | 3.9666 | 0 | 1.1 |  | 528.573 | 929.917 | 929.917 | 901.203 | Tubing Pressure | 1366.0929
IBIS | 1868 |  | 3.9708 | 0 | 1.2 |  | 528.284 | 917.56 | 917.56 | 896.587 | Tubing Pressure | 1355.75
IBIS | 1869 |  | 3.9852 | 0 | 1 |  | 528.539 | 922.907 | 922.907 | 898.27 | Tubing Pressure | 1358.336
IBIS | 1870 |  | 3.9807 | 0 | 0.9 |  | 528.709 | 923.036 | 923.036 | 899.581 | Tubing Pressure | 1349.9182
IBIS | 1871 |  | 4.0102 | 0 | 1 |  | 528.718 | 917.567 | 917.567 | 887.934 | Tubing Pressure | 1354.85
IBIS | 1872 |  | 4.0263 | 0 | 1.3 |  | 528.668 | 916.485 | 916.485 | 882.419 | Tubing Pressure | 1361.5174
IBIS | 1873 |  | 4.0945 | 0 | 1.1 |  | 528.322 | 892.527 | 892.527 | 880.555 | Tubing Pressure | 1337.8441
IBIS | 1874 |  | 4.0419 | 0 | 0.9 |  | 529.012 | 918 | 918 | 893.15 | Tubing Pressure | 1349.8658
IBIS | 1875 |  | 3.9847 | 0 | 0.9 |  | 529.042 | 922.976 | 922.976 | 896.439 | Tubing Pressure | 1350.1962
IBIS | 1876 |  | 4.0136 | 0 | 1 |  | 528.777 | 918.958 | 918.958 | 890.803 | Tubing Pressure | 1356.6021
IBIS | 1877 |  | 4.0127 | 0 | 0.9 |  | 528.711 | 914.314 | 914.314 | 891.495 | Tubing Pressure | 1343.4604
IBIS | 1878 |  | 3.9841 | 0 | 0.9 |  | 528.992 | 917.698 | 917.698 | 894.986 | Tubing Pressure | 1344.5978
IBIS | 1879 |  | 3.9712 | 0 | 1 |  | 529.086 | 925.449 | 925.449 | 900.588 | Tubing Pressure | 1359.8503
IBIS | 1880 |  | 3.9954 | 0 | 1.2 |  | 528.936 | 911.833 | 911.833 | 885.685 | Tubing Pressure | 1351.7651
IBIS | 1881 |  | 4.0211 | 0 | 1 |  | 529.137 | 909.004 | 909.004 | 882.993 | Tubing Pressure | 1346.7934
IBIS | 1882 |  | 4.0418 | 0 | 0.9 |  | 529.309 | 910.763 | 910.763 | 888.739 | Tubing Pressure | 1342.1602
IBIS | 1883 |  | 4.0105 | 0 | 1.2 |  | 529.311 | 912.676 | 912.676 | 880.113 | Tubing Pressure | 1353.8199
IBIS | 1884 |  | 4.015 | 0 | 1 |  | 529.087 | 903.28 | 903.28 | 878.853 | Tubing Pressure | 1340.067
IBIS | 1885 |  | 4.0563 | 0 | 0.9 |  | 529.46 | 907.496 | 907.496 | 882.74 | Tubing Pressure | 1340.0529
IBIS | 1886 |  | 4.0349 | 0 | 0.9 |  | 529.651 | 908.446 | 908.446 | 883.57 | Tubing Pressure | 1339.141
IBIS | 1887 |  | 4.0228 | 0 | 0.9 |  | 529.697 | 910.82 | 910.82 | 889.171 | Tubing Pressure | 1340.6963
IBIS | 1888 |  | 3.9861 | 0 | 1.1 |  | 529.629 | 918.513 | 918.513 | 889.272 | Tubing Pressure | 1355.594
IBIS | 1889 |  | 3.9939 | 0 | 1.2 |  | 529.315 | 909.197 | 909.197 | 885.195 | Tubing Pressure | 1348.7463
IBIS | 1890 |  | 4.0394 | 0 | 1 |  | 529.516 | 905.343 | 905.343 | 875.736 | Tubing Pressure | 1344.3333
IBIS | 1891 |  | 4.0238 | 0 | 1.1 |  | 529.435 | 898.174 | 898.174 | 871.714 | Tubing Pressure | 1337.4683
IBIS | 1892 |  | 4.0545 | 0 | 1.2 |  | 529.431 | 895.54 | 895.54 | 868.358 | Tubing Pressure | 1339.6777
IBIS | 1893 |  | 4.0674 | 0 | 1 |  | 529.559 | 897.53 | 897.53 | 871.859 | Tubing Pressure | 1338.4403
IBIS | 1894 |  | 3.9948 | 0 | 0.7 |  | 529.632 | 914.519 | 914.519 | 892.143 | Tubing Pressure | 1336.2251
IBIS | 1895 |  | 4.0308 | 0 | 1 |  | 529.051 | 898.194 | 898.194 | 868.747 | Tubing Pressure | 1336.1293
IBIS | 1896 |  | 4.0546 | 0 | 1.1 |  | 529.012 | 886.692 | 886.692 | 861.198 | Tubing Pressure | 1328.2599
IBIS | 1897 |  | 4.0824 | 0 | 1 |  | 529.563 | 895.5 | 895.5 | 869.318 | Tubing Pressure | 1337.5377
IBIS | 1898 |  | 4.0673 | 0 | 0.8 |  | 529.756 | 895.145 | 895.145 | 870.691 | Tubing Pressure | 1325.2656
IBIS | 1899 |  | 4.0073 | 0 | 0.7 |  | 529.813 | 903.298 | 903.298 | 880.527 | Tubing Pressure | 1325.7112
IBIS | 1900 |  | 4.008 | 0 | 0.8 |  | 530.22 | 907.393 | 907.393 | 880.822 | Tubing Pressure | 1332.7827
IBIS | 1901 |  | 3.9884 | 0 | 1 |  | 529.972 | 906.373 | 906.373 | 877.598 | Tubing Pressure | 1341.2339
IBIS | 1902 |  | 4.0358 | 0 | 0.9 |  | 530.079 | 897.408 | 897.408 | 870.169 | Tubing Pressure | 1327.7549
IBIS | 1903 |  | 3.9772 | 0 | 0.9 |  | 530.184 | 906.094 | 906.094 | 885.49 | Tubing Pressure | 1331.7681
IBIS | 1904 |  | 4.0039 | 0 | 0.8 |  | 530.296 | 904.388 | 904.388 | 877.756 | Tubing Pressure | 1329.2916
IBIS | 1905 |  | 3.9928 | 0 | 1 |  | 530.14 | 895.706 | 895.706 | 868.228 | Tubing Pressure | 1330.4471
IBIS | 1906 |  | 4.0308 | 0 | 0.9 |  | 530.087 | 895.542 | 895.542 | 872.292 | Tubing Pressure | 1325.3757
IBIS | 1907 |  | 4.0374 | 0 | 0.8 |  | 529.94 | 894.552 | 894.552 | 865.06 | Tubing Pressure | 1322.1292
IBIS | 1908 |  | 4.0329 | 0 | 1.1 |  | 529.752 | 889.378 | 889.378 | 856.645 | Tubing Pressure | 1329.1283
IBIS | 1909 |  | 4.0884 | 0 | 0.9 |  | 529.406 | 875.175 | 875.175 | 856.935 | Tubing Pressure | 1309.536
IBIS | 1910 |  | 4.0571 | 0 | 1 |  | 529.885 | 891.339 | 891.339 | 865.865 | Tubing Pressure | 1331.1143
IBIS | 1911 |  | 4.0539 | 0 | 0.9 |  | 530.071 | 892.003 | 892.003 | 865.133 | Tubing Pressure | 1323.7935
IBIS | 1912 |  | 4.0081 | 0 | 0.8 |  | 534.447 | 893.799 | 893.799 | 867.07 | Tubing Pressure | 1318.6997
IBIS | 1913 |  | 4.03 | 0 | 0.9 |  | 530.409 | 891.956 | 891.956 | 864.953 | Tubing Pressure | 1321.5869
IBIS | 1914 |  | 4.0392 | 0 | 0.9 |  | 530.508 | 892.229 | 892.229 | 865.377 | Tubing Pressure | 1322.6948
IBIS | 1915 |  | 4.0044 | 0 | 1 |  | 530.661 | 890.347 | 890.347 | 862.944 | Tubing Pressure | 1325.6544
IBIS | 1916 |  | 4.0268 | 0 | 0.9 |  | 530.62 | 890.174 | 890.174 | 865.217 | Tubing Pressure | 1319.4552
IBIS | 1917 |  | 4.0186 | 0 | 0.9 |  | 530.801 | 886.561 | 886.561 | 865.821 | Tubing Pressure | 1314.9851
IBIS | 1918 |  | 3.9785 | 0 | 0.9 |  | 531.083 | 902.483 | 902.483 | 876.422 | Tubing Pressure | 1328.1116
IBIS | 1919 |  | 3.9866 | 0 | 0.9 |  | 530.928 | 899.324 | 899.324 | 872.239 | Tubing Pressure | 1325.5257
IBIS | 1920 |  | 3.9732 | 0 | 0.9 |  | 530.978 | 896.466 | 896.466 | 873.378 | Tubing Pressure | 1321.3712
IBIS | 1921 |  | 3.9803 | 0 | 1.1 |  | 531.088 | 899.965 | 899.965 | 873.503 | Tubing Pressure | 1335.589
IBIS | 1922 |  | 3.9572 | 0 | 0.9 |  | 530.971 | 897.93 | 897.93 | 871.379 | Tubing Pressure | 1321.4889
IBIS | 1923 |  | 3.9688 | 0 | 0.8 |  | 530.903 | 904.658 | 904.658 | 876.396 | Tubing Pressure | 1326.6754
IBIS | 1924 |  | 3.9443 | 0 | 0.8 |  | 531.192 | 903.502 | 903.502 | 876.688 | Tubing Pressure | 1323.3051
IBIS | 1925 |  | 3.947 | 0 | 0.8 |  | 531.182 | 899.514 | 899.514 | 876.22 | Tubing Pressure | 1319.3891
IBIS | 1926 |  | 3.9194 | 0 | 0.8 |  | 531.011 | 899.953 | 899.953 | 877.479 | Tubing Pressure | 1317.4144
IBIS | 1927 |  | 3.9507 | 0 | 0.8 |  | 530.953 | 908.348 | 908.348 | 879.99 | Tubing Pressure | 1328.9316
IBIS | 1928 |  | 3.9083 | 0 | 0.9 |  | 531.161 | 903.919 | 903.919 | 881.051 | Tubing Pressure | 1323.6716
IBIS | 1929 |  | 3.9321 | 0 | 1.1 |  | 530.97 | 897.798 | 897.798 | 867.151 | Tubing Pressure | 1329.1977
IBIS | 1930 |  | 3.9265 | 0 | 0.9 |  | 531.053 | 900.328 | 900.328 | 876.975 | Tubing Pressure | 1321.3971
IBIS | 1931 |  | 3.9398 | 0 | 1.1 |  | 530.752 | 890.573 | 890.573 | 865.878 | Tubing Pressure | 1322.2677
IBIS | 1932 |  | 3.9514 | 0 | 0.9 |  | 531.583 | 894.542 | 894.542 | 864.945 | Tubing Pressure | 1317.4451
IBIS | 1933 |  | 3.983 | 0 | 1.1 |  | 531.534 | 887.933 | 887.933 | 856.286 | Tubing Pressure | 1323.2328
IBIS | 1934 |  | 3.9981 | 0 | 1.1 |  | 531.465 | 879.422 | 879.422 | 853.083 | Tubing Pressure | 1315.7261
IBIS | 1935 |  | 3.98 | 0 | 0.9 |  | 531.703 | 886.627 | 886.627 | 859.553 | Tubing Pressure | 1311.5945
IBIS | 1936 |  | 4.0251 | 0 | 0.9 |  | 531.709 | 882.157 | 882.157 | 857.543 | Tubing Pressure | 1311.0233
IBIS | 1937 |  | 3.9955 | 0 | 1 |  | 531.752 | 882.777 | 882.777 | 854.597 | Tubing Pressure | 1317.0042
IBIS | 1938 |  | 4.0008 | 0 | 1.1 |  | 531.57 | 873.555 | 873.555 | 852.575 | Tubing Pressure | 1309.8888
IBIS | 1939 |  | 4.0156 | 0 | 1 |  | 531.751 | 874.902 | 874.902 | 856.484 | Tubing Pressure | 1310.4236
IBIS | 1940 |  | 3.9901 | 0 | 0.8 |  | 532.003 | 884.098 | 884.098 | 863.138 | Tubing Pressure | 1307.0496
IBIS | 1941 |  | 3.9808 | 0 | 1.1 |  | 531.601 | 862.622 | 862.622 | 854.094 | Tubing Pressure | 1296.806
IBIS | 1942 |  | 3.9769 | 0 | 0.9 |  | 531.619 | 872.29 | 872.29 | 867.071 | Tubing Pressure | 1296.4917
IBIS | 1943 |  | 3.9676 | 0 | 1.2 |  | 531.524 | 881.73 | 881.73 | 855.152 | Tubing Pressure | 1317.7029
IBIS | 1944 |  | 3.9845 | 0 | 1 |  | 531.438 | 878.996 | 878.996 | 849.61 | Tubing Pressure | 1312.1127
IBIS | 1945 |  | 4.0096 | 0 | 0.9 |  | 531.827 | 872.344 | 872.344 | 848.983 | Tubing Pressure | 1299.5218
IBIS | 1946 |  | 3.9848 | 0 | 1 |  | 532.111 | 877.809 | 877.809 | 852.768 | Tubing Pressure | 1310.9071
IBIS | 1947 |  | 4.0107 | 0 | 0.8 |  | 532.07 | 883.483 | 883.483 | 859.58 | Tubing Pressure | 1308.2905
IBIS | 1948 |  | 3.959 | 0 | 1 |  | 532.178 | 884.757 | 884.757 | 859.759 | Tubing Pressure | 1316.088
IBIS | 1949 |  | 3.9413 | 0 | 0.8 |  | 532.023 | 887.611 | 887.611 | 867.801 | Tubing Pressure | 1306.2692
IBIS | 1950 |  | 3.8915 | 0 | 0.8 |  | 531.946 | 897.496 | 897.496 | 877.278 | Tubing Pressure | 1312.4014
IBIS | 1951 |  | 3.912 | 0 | 1 |  | 531.744 | 893.246 | 893.246 | 860.537 | Tubing Pressure | 1320.8944
IBIS | 1952 |  | 3.9361 | 0 | 0.8 |  | 531.885 | 888.916 | 888.916 | 863.322 | Tubing Pressure | 1307.159
IBIS | 1953 |  | 3.9336 | 0 | 1 |  | 531.906 | 882.312 | 882.312 | 855.57 | Tubing Pressure | 1311.3296
IBIS | 1954 |  | 3.9381 | 0 | 0.8 |  | 532.057 | 888.315 | 888.315 | 866.485 | Tubing Pressure | 1306.7211
IBIS | 1955 |  | 3.9016 | 0 | 0.7 |  | 532.324 | 892.466 | 892.466 | 874.835 | Tubing Pressure | 1304.9428
IBIS | 1956 |  | 3.8743 | 0 | 0.8 |  | 532.915 | 906.184 | 906.184 | 878.518 | Tubing Pressure | 1320.02
IBIS | 1957 |  | 3.8585 | 0 | 0.8 |  | 532.568 | 904.799 | 904.799 | 885.771 | Tubing Pressure | 1317.4488
IBIS | 1958 |  | 3.8002 | 0 | 0.8 |  | 532.706 | 909.599 | 909.599 | 890.576 | Tubing Pressure | 1317.5767
IBIS | 1959 |  | 3.8222 | 0 | 0.9 |  | 532.451 | 916.68 | 916.68 | 885.943 | Tubing Pressure | 1332.9761
IBIS | 1960 |  | 3.759 | 0 | 0.7 |  | 532.16 | 915.679 | 915.679 | 905.524 | Tubing Pressure | 1317.4532
IBIS | 1961 |  | 3.767 | 0 | 0.8 |  | 532.242 | 914.892 | 914.892 | 887.536 | Tubing Pressure | 1320.7041
IBIS | 1962 |  | 3.8041 | 0 | 1.3 |  | 531.969 | 896.763 | 896.763 | 861.492 | Tubing Pressure | 1322.7977
IBIS | 1963 |  | 3.8809 | 0 | 1.1 |  | 532.024 | 882.339 | 882.339 | 857.37 | Tubing Pressure | 1308.6438
IBIS | 1964 |  | 3.899 | 0 | 0.9 |  | 532.294 | 884.674 | 884.674 | 866.62 | Tubing Pressure | 1302.6253
IBIS | 1965 |  | 3.881 | 0 | 0.9 |  | 532.526 | 889.771 | 889.771 | 861.655 | Tubing Pressure | 1306.4687
IBIS | 1966 |  | 3.887 | 0 | 1.1 |  | 532.422 | 889.932 | 889.932 | 862.818 | Tubing Pressure | 1317.1517
IBIS | 1967 |  | 3.9082 | 0 | 0.8 |  | 532.241 | 883.978 | 883.978 | 861.276 | Tubing Pressure | 1299.7759
IBIS | 1968 |  | 3.9055 | 0 | 0.9 |  | 532.398 | 883.546 | 883.546 | 858.826 | Tubing Pressure | 1302.0168
IBIS | 1969 |  | 3.8851 | 0 | 0.8 |  | 532.87 | 892.159 | 892.159 | 872.896 | Tubing Pressure | 1306.2601
IBIS | 1970 |  | 3.8529 | 0 | 0.7 |  | 533.158 | 905.397 | 905.397 | 883.775 | Tubing Pressure | 1314.3803
IBIS | 1971 |  | 3.8281 | 0 | 0.8 |  | 532.875 | 900.85 | 900.85 | 877.016 | Tubing Pressure | 1310.6918
IBIS | 1972 |  | 3.7948 | 0 | 0.9 |  | 532.628 | 900.841 | 900.841 | 878.996 | Tubing Pressure | 1312.8987
IBIS | 1973 |  | 3.7891 | 0 | 0.8 |  | 532.575 | 902.789 | 902.789 | 882.361 | Tubing Pressure | 1309.4293
IBIS | 1974 |  | 3.7639 | 0 | 0.5 |  | 532.853 | 915.719 | 915.719 | 892.78 | Tubing Pressure | 1311.602
IBIS | 1975 |  | 3.7561 | 0 | 0.7 |  | 532.98 | 910.649 | 910.649 | 891.751 | Tubing Pressure | 1311.8716
IBIS | 1976 |  | 3.7638 | 0 | 0.7 |  | 533.14 | 914.686 | 914.686 | 889.635 | Tubing Pressure | 1316.8059
IBIS | 1977 |  | 3.7485 | 0 | 0.7 |  | 533.228 | 911.441 | 911.441 | 891.121 | Tubing Pressure | 1312.0726
IBIS | 1978 |  | 3.7561 | 0 | 1 |  | 533.189 | 900.518 | 900.518 | 874.95 | Tubing Pressure | 1315.5867
IBIS | 1979 |  | 3.7633 | 0 | 0.7 |  | 533.122 | 908.482 | 908.482 | 894.947 | Tubing Pressure | 1310.1783
IBIS | 1980 |  | 3.6806 | 0 | 0.9 |  | 533.217 | 919.379 | 919.379 | 900.091 | Tubing Pressure | 1326.9721
IBIS | 1981 |  | 3.7473 | 0 | 0.7 |  | 532.869 | 910.451 | 910.451 | 891.343 | Tubing Pressure | 1310.9189
IBIS | 1982 |  | 3.7111 | 0 | 0.8 |  | 533.03 | 913.439 | 913.439 | 889.881 | Tubing Pressure | 1314.5804
IBIS | 1983 |  | 3.7257 | 0 | 0.7 |  | 533.371 | 913.364 | 913.364 | 890.738 | Tubing Pressure | 1312.2102
IBIS | 1984 |  | 3.7321 | 0 | 0.9 |  | 533.26 | 904.15 | 904.15 | 880.246 | Tubing Pressure | 1313.2616
IBIS | 1985 |  | 3.777 | 0 | 1 |  | 533.225 | 896.74 | 896.74 | 869.377 | Tubing Pressure | 1313.2977
IBIS | 1986 |  | 3.7963 | 0 | 0.8 |  | 533.651 | 907.926 | 907.926 | 890.34 | Tubing Pressure | 1315.4798
IBIS | 1987 |  | 3.7367 | 0 | 0.8 |  | 533.636 | 907.062 | 907.062 | 888.091 | Tubing Pressure | 1309.8609
IBIS | 1988 |  | 3.5405 | 0 | 0.7 |  | 533.751 | 929.743 | 929.743 | 922.666 | Tubing Pressure | 1315.886
IBIS | 1989 |  | 3.6557 | 0 | 0.4 |  | 534.342 | 949.633 | 949.633 | 924.697 | Tubing Pressure | 1335.3592
IBIS | 1990 |  | 3.5098 | 0 | 0.5 |  | 534.209 | 953.472 | 953.472 | 943.636 | Tubing Pressure | 1331.8534
IBIS | 1991 |  | 3.4578 | 0 | 0.5 |  | 533.953 | 980.916 | 980.916 | 961.328 | Tubing Pressure | 1358.3214
IBIS | 1992 |  | 3.4699 | 0 | 0.7 |  | 533.701 | 966.848 | 966.848 | 943.943 | Tubing Pressure | 1351.754
IBIS | 1993 |  | 3.452 | 0 | 0.6 |  | 533.44 | 963.589 | 963.589 | 949.594 | Tubing Pressure | 1342.8556
IBIS | 1994 |  | 3.4292 | 0 | 0.5 |  | 533.529 | 980.759 | 980.759 | 967.979 | Tubing Pressure | 1356.0399
IBIS | 1995 |  | 3.401 | 0 | 0.8 |  | 533.239 | 978.336 | 978.336 | 954.637 | Tubing Pressure | 1368.2856
IBIS | 1996 |  | 3.4606 | 0 | 0.9 |  | 533.202 | 962.444 | 962.444 | 941.246 | Tubing Pressure | 1359.2215
IBIS | 1997 |  | 3.4598 | 0 | 0.8 |  | 533.057 | 953.784 | 953.784 | 935.908 | Tubing Pressure | 1341.7182
IBIS | 1998 |  | 3.4938 | 0 | 0.9 |  | 533.204 | 955.216 | 955.216 | 935.791 | Tubing Pressure | 1353.491
IBIS | 1999 |  | 3.421 | 0 | 1.1 |  | 533.051 | 956.156 | 956.156 | 939.406 | Tubing Pressure | 1354.8626
IBIS | 2000 |  | 3.3676 | 0 | 0.8 |  | 532.867 | 970.179 | 970.179 | 947.57 | Tubing Pressure | 1357.5913
IBIS | 2001 |  | 3.5196 | 0 | 0.7 |  | 533.549 | 957.533 | 957.533 | 950.435 | Tubing Pressure | 1344.7416
IBIS | 2002 |  | 3.5533 | 0 | 0.8 |  | 533.782 | 958.665 | 958.665 | 931.246 | Tubing Pressure | 1352.3751
IBIS | 2003 |  | 3.5404 | 0 | 1 |  | 533.514 | 945.252 | 945.252 | 926.234 | Tubing Pressure | 1347.8639
IBIS | 2004 |  | 3.5817 | 0 | 0.9 |  | 533.589 | 943.116 | 943.116 | 922.169 | Tubing Pressure | 1346.4114
IBIS | 2005 |  | 3.5818 | 0 | 0.8 |  | 533.796 | 942.116 | 942.116 | 926.571 | Tubing Pressure | 1336.0042
IBIS | 2006 |  | 3.4632 | 0 | 0.8 |  | 533.97 | 964.161 | 964.161 | 946.354 | Tubing Pressure | 1354.4496
IBIS | 2007 |  | 3.5705 | 0 | 0.9 |  | 533.885 | 950.745 | 950.745 | 927.015 | Tubing Pressure | 1353.9852
IBIS | 2008 |  | 3.5472 | 0 | 0.8 |  | 534.016 | 944.089 | 944.089 | 923.258 | Tubing Pressure | 1335.8022
IBIS | 2009 |  | 3.5425 | 0 | 0.9 |  | 533.887 | 940.089 | 940.089 | 924.551 | Tubing Pressure | 1340.245
IBIS | 2010 |  | 3.595 | 0 | 1 |  | 290.375 | 942.229 | 942.229 | 917.081 | Tubing Pressure | 1348.452
IBIS | 2011 |  | 3.5832 | 0 | 0.7 |  | 140.674 | 939.55 | 939.55 | 923.012 | Tubing Pressure | 1329.5423
IBIS | 2012 |  | 3.5635 | 0 | 1.1 |  | 139.905 | 940.797 | 940.797 | 916.179 | Tubing Pressure | 1347.3471
IBIS | 2013 |  | 3.6643 | 0 | 1.2 |  | 139.216 | 916.115 | 916.115 | 890.695 | Tubing Pressure | 1330.0634
IBIS | 2014 |  | 3.7122 | 0 | 1.3 |  | 138.585 | 915.595 | 915.595 | 885.376 | Tubing Pressure | 1336.517
IBIS | 2015 |  | 3.7903 | 0 | 1.2 |  | 137.884 | 886.349 | 886.349 | 876.771 | Tubing Pressure | 1307.8075
IBIS | 2016 |  | 3.7498 | 0 | 0.6 |  | 137.451 | 936.841 | 936.841 | 920.664 | Tubing Pressure | 1335.9743
IBIS | 2017 |  | 3.6532 | 0 | 0.8 |  | 136.75 | 940.569 | 940.569 | 916.793 | Tubing Pressure | 1339.5474
IBIS | 2018 |  | 3.6665 | 0 | 0.9 |  | 135.813 | 926.224 | 926.224 | 899.101 | Tubing Pressure | 1333.6769
IBIS | 2019 |  | 3.672 | 0 | 1.1 |  | 135.118 | 917.14 | 917.14 | 893.603 | Tubing Pressure | 1329.2635
IBIS | 2020 |  | 3.6976 | 0 | 0.7 |  | 134.361 | 919.769 | 919.769 | 896.685 | Tubing Pressure | 1316.9937
IBIS | 2021 |  | 3.69 | 0 | 0.9 |  | 133.58 | 917.25 | 917.25 | 895.702 | Tubing Pressure | 1325.3998
IBIS | 2022 |  | 3.6967 | 0 | 1.1 |  | 132.736 | 912.599 | 912.599 | 890.95 | Tubing Pressure | 1326.098
IBIS | 2023 |  | 3.7022 | 0 | 1 |  | 132.157 | 913.924 | 913.924 | 890.261 | Tubing Pressure | 1325.6764
IBIS | 2024 |  | 3.7106 | 0 | 0.7 |  | 131.672 | 914.379 | 914.379 | 895.557 | Tubing Pressure | 1312.3033
IBIS | 2025 |  | 3.7091 | 0 | 0.9 |  | 131.147 | 917.388 | 917.388 | 894.469 | Tubing Pressure | 1326.8134
IBIS | 2026 |  | 3.6951 | 0 | 1.2 |  | 39.425 | 911.544 | 911.544 | 885.331 | Tubing Pressure | 1327.4769
IBIS | 2027 |  | 3.6958 | 0 | 0.8 |  | 23.661 | 911.64 | 911.64 | 894.406 | Tubing Pressure | 1311.4118
IBIS | 2028 |  | 3.665 | 0 | 1 |  | 23.922 | 918.38 | 918.38 | 897.196 | Tubing Pressure | 1327.621
IBIS | 2029 |  | 3.6191 | 0 | 0.9 |  | 24.176 | 914.992 | 914.992 | 904.826 | Tubing Pressure | 1318.0192
IBIS | 2030 |  | 3.6439 | 0 | 0.8 |  | 24.318 | 942.983 | 942.983 | 921.635 | Tubing Pressure | 1341.6493
IBIS | 2031 |  | 3.6104 | 0 | 1 |  | 24.514 | 932.144 | 932.144 | 902.946 | Tubing Pressure | 1338.471
IBIS | 2032 |  | 3.6436 | 0 | 1.5 |  | 24.513 | 912.733 | 912.733 | 886.611 | Tubing Pressure | 1334.4346
IBIS | 2033 |  | 3.7046 | 0 | 1.3 |  | 24.601 | 908.976 | 908.976 | 891.761 | Tubing Pressure | 1328.7688
IBIS | 2034 |  | 3.7799 | 0 | 1.1 |  | 24.62 | 912.949 | 912.949 | 884.47 | Tubing Pressure | 1333.0219
IBIS | 2035 |  | 3.7996 | 0 | 1.1 |  | 24.881 | 907.474 | 907.474 | 884.682 | Tubing Pressure | 1328.5875
IBIS | 2036 |  | 3.861 | 0 | 1 |  | 25.057 | 908.435 | 908.435 | 882.606 | Tubing Pressure | 1332.619
IBIS | 2037 |  | 3.8639 | 0 | 0.9 |  | 25.26 | 917.293 | 917.293 | 890.986 | Tubing Pressure | 1336.0979
IBIS | 2038 |  | 3.7543 | 0 | 1.4 |  | 25.267 | 902.85 | 902.85 | 879.575 | Tubing Pressure | 1328.9373
IBIS | 2039 |  | 3.4947 | 0 | 2.7 |  | 25.266 | 899.766 | 899.766 | 878.64 | Tubing Pressure | 1331.3976
IBIS | 2040 |  | 0 | 0 | 0.1 |  | 24.591 | 1103.647 | 1103.647 | 483.364 | Tubing Pressure | 4850.1442
IBIS | 2041 |  | 0 | 0 | 0 |  | 23.744 | 1246.138 | 1246.138 | 348.177 | Tubing Pressure | 1518.2758
IBIS | 2042 |  | 2.6938 | 0 | 2 |  | 23.994 | 1132.861 | 1132.861 | 896.575 | Tubing Pressure | 1551.7005
IBIS | 2043 |  | 3.8937 | 0 | 1.1 |  | 25.346 | 919.817 | 919.817 | 887.342 | Tubing Pressure | 1349.3578
IBIS | 2044 |  | 3.4166 | 0 | 3.6 |  | 25.52 | 899.464 | 899.464 | 877.518 | Tubing Pressure | 1337.5777
IBIS | 2045 |  | 3.3623 | 0 | 3.8 |  | 25.63 | 900.62 | 900.62 | 877.931 | Tubing Pressure | 1337.5858
IBIS | 2046 |  | 3.4542 | 0 | 3.4 |  | 25.537 | 888.371 | 888.371 | 869.965 | Tubing Pressure | 1325.3508
IBIS | 2047 |  | 3.3144 | 0 | 1.7 |  | 25.643 | 936.056 | 936.056 | 941.571 | Tubing Pressure | 1344.0672
IBIS | 2048 |  | 3.2729 | 0 | 3.7 |  | 25.64 | 944.62 | 944.62 | 901.665 | Tubing Pressure | 1380.3174
IBIS | 2049 |  | 3.4911 | 0 | 2.5 |  | 25.676 | 896.322 | 896.322 | 876.196 | Tubing Pressure | 1324.4215
IBIS | 2050 |  | 3.5857 | 0 | 2.1 |  | 25.65 | 887.904 | 887.904 | 864.693 | Tubing Pressure | 1315.945
IBIS | 2051 |  | 3.5777 | 0 | 2.4 |  | 25.717 | 886.43 | 886.43 | 865.118 | Tubing Pressure | 1318.3723
IBIS | 2052 |  | 3.5482 | 0 | 1.8 |  | 25.897 | 889.445 | 889.445 | 872.295 | Tubing Pressure | 1309.9294
IBIS | 2053 |  | 3.494 | 0 | 2.3 |  | 25.862 | 897.77 | 897.77 | 877.398 | Tubing Pressure | 1323.2169
IBIS | 2054 |  | 3.4472 | 0 | 2 |  | 25.898 | 908.105 | 908.105 | 893.594 | Tubing Pressure | 1326.6301
IBIS | 2055 |  | 3.421 | 0 | 2.4 |  | 25.969 | 911.924 | 911.924 | 889.9 | Tubing Pressure | 1335.3711
IBIS | 2056 |  | 3.4164 | 0 | 1.9 |  | 12.265 | 908.247 | 908.247 | 890.251 | Tubing Pressure | 1323.0198
IBIS | 2057 |  | 3.3771 | 0 | 1.5 |  | 1.76 | 914.923 | 914.923 | 902.483 | Tubing Pressure | 1320.1172
IBIS | 2058 |  | 3.3844 | 0 | 2.1 |  | 2.545 | 930.615 | 930.615 | 899.181 | Tubing Pressure | 1349.1882
IBIS | 2059 |  | 3.4166 | 0 | 1.7 |  | 3.057 | 913.838 | 913.838 | 894.146 | Tubing Pressure | 1325.8321
IBIS | 2060 |  | 3.4432 | 0 | 1.9 |  | 3.512 | 914.187 | 914.187 | 894.066 | Tubing Pressure | 1331.4675
IBIS | 2061 |  | 3.4658 | 0 | 1.8 |  | 3.821 | 916.125 | 916.125 | 892.425 | Tubing Pressure | 1333.4765
IBIS | 2062 |  | 3.5021 | 0 | 1.6 |  | 4.06 | 909.699 | 909.699 | 885.201 | Tubing Pressure | 1325.3723
IBIS | 2063 |  | 3.551 | 0 | 1.7 |  | 4.377 | 906.889 | 906.889 | 884.236 | Tubing Pressure | 1327.5445
IBIS | 2064 |  | 3.5456 | 0 | 1.4 |  | 4.692 | 909.528 | 909.528 | 889.197 | Tubing Pressure | 1321.2674
IBIS | 2065 |  | 3.5271 | 0 | 1.3 |  | 5.033 | 916.362 | 916.362 | 898.656 | Tubing Pressure | 1324.3033
IBIS | 2066 |  | 3.4958 | 0 | 1.2 |  | 5.233 | 925.293 | 925.293 | 903.692 | Tubing Pressure | 1328.7988
IBIS | 2067 |  | 3.5094 | 0 | 1.1 |  | 5.463 | 922.376 | 922.376 | 897.839 | Tubing Pressure | 1323.1772
IBIS | 2068 |  | 3.5196 | 0 | 1 |  | 5.757 | 917.058 | 917.058 | 893.308 | Tubing Pressure | 1315.3386
IBIS | 2069 |  | 3.5503 | 0 | 1 |  | 5.939 | 917.122 | 917.122 | 891.349 | Tubing Pressure | 1317.6636
IBIS | 2070 |  | 3.5298 | 0 | 0.9 |  | 6.167 | 922.319 | 922.319 | 904.689 | Tubing Pressure | 1319.8186
IBIS | 2071 |  | 3.5091 | 0 | 1 |  | 6.311 | 927.934 | 927.934 | 904.373 | Tubing Pressure | 1326.5329
IBIS | 2072 |  | 3.4935 | 0 | 1.1 |  | 6.394 | 926.672 | 926.672 | 902.964 | Tubing Pressure | 1326.7841
IBIS | 2073 |  | 3.5041 | 0 | 1 |  | 6.391 | 921.629 | 921.629 | 904.643 | Tubing Pressure | 1319.2394
IBIS | 2074 |  | 3.453 | 0 | 0.9 |  | 6.576 | 941.008 | 941.008 | 921.142 | Tubing Pressure | 1334.9078
IBIS | 2075 |  | 3.3245 | 0 | 0.6 |  | 6.778 | 963.029 | 963.029 | 964.363 | Tubing Pressure | 1333.4913
IBIS | 2076 |  | 3.3493 | 0 | 1.2 |  | 6.976 | 975.386 | 975.386 | 934.746 | Tubing Pressure | 1376.3431
IBIS | 2077 |  | 3.4548 | 0 | 1.1 |  | 7.198 | 920.83 | 920.83 | 899.591 | Tubing Pressure | 1317.7289
IBIS | 2078 |  | 3.5117 | 0 | 1.2 |  | 7.243 | 921.433 | 921.433 | 893.67 | Tubing Pressure | 1325.2823
IBIS | 2079 |  | 3.5793 | 0 | 1.2 |  | 7.421 | 914.849 | 914.849 | 889.188 | Tubing Pressure | 1322.6332
IBIS | 2080 |  | 3.5879 | 0 | 0.9 |  | 7.429 | 917.485 | 917.485 | 895.596 | Tubing Pressure | 1318.6135
IBIS | 2081 |  | 3.583 | 0 | 0.9 |  | 7.599 | 919.493 | 919.493 | 902.826 | Tubing Pressure | 1320.43
IBIS | 2082 |  | 3.5357 | 0 | 0.8 |  | 7.869 | 928.541 | 928.541 | 904.02 | Tubing Pressure | 1317.9157
IBIS | 2083 |  | 3.5491 | 0 | 1 |  | 8.026 | 929.705 | 929.705 | 906.795 | Tubing Pressure | 1331.3661
IBIS | 2084 |  | 3.4995 | 0 | 0.8 |  | 8.059 | 934.655 | 934.655 | 913.244 | Tubing Pressure | 1322.0372
IBIS | 2085 |  | 3.5145 | 0 | 1 |  | 8.19 | 931.783 | 931.783 | 908.896 | Tubing Pressure | 1331.1655
IBIS | 2086 |  | 3.498 | 0 | 0.8 |  | 8.141 | 936.474 | 936.474 | 915.674 | Tubing Pressure | 1323.9251
IBIS | 2087 |  | 3.4991 | 0 | 1.1 |  | 8.264 | 932.66 | 932.66 | 908.744 | Tubing Pressure | 1333.794
IBIS | 2088 |  | 3.5602 | 0 | 1 |  | 8.417 | 923.567 | 923.567 | 896.837 | Tubing Pressure | 1325.4438
IBIS | 2089 |  | 3.5808 | 0 | 0.8 |  | 8.567 | 917.246 | 917.246 | 896.093 | Tubing Pressure | 1308.8415
IBIS | 2090 |  | 3.5862 | 0 | 0.8 |  | 8.822 | 918.706 | 918.706 | 893.927 | Tubing Pressure | 1310.8372
IBIS | 2091 |  | 3.596 | 0 | 0.9 |  | 8.921 | 916.862 | 916.862 | 888.977 | Tubing Pressure | 1318.5395
IBIS | 2092 |  | 3.6564 | 0 | 0.5 |  | 9.082 | 905.908 | 905.908 | 885.635 | Tubing Pressure | 1292.1774
IBIS | 2093 |  | 3.6014 | 0 | 0.7 |  | 9.188 | 922.955 | 922.955 | 900.108 | Tubing Pressure | 1312.9644
IBIS | 2094 |  | 3.5669 | 0 | 0.5 |  | 9.335 | 927.686 | 927.686 | 907.021 | Tubing Pressure | 1308.1951
IBIS | 2095 |  | 3.5257 | 0 | 0.5 |  | 9.55 | 939.469 | 939.469 | 922.144 | Tubing Pressure | 1317.89
IBIS | 2096 |  | 3.4738 | 0 | 0.4 |  | 9.595 | 948.767 | 948.767 | 926.895 | Tubing Pressure | 1319.9183
IBIS | 2097 |  | 3.4423 | 0 | 0.5 |  | 9.692 | 947.284 | 947.284 | 926.989 | Tubing Pressure | 1320.1994
IBIS | 2098 |  | 3.443 | 0 | 0.8 |  | 9.723 | 941.502 | 941.502 | 913.123 | Tubing Pressure | 1326.9255
IBIS | 2099 |  | 3.5144 | 0 | 0.6 |  | 9.886 | 932.015 | 932.015 | 910.589 | Tubing Pressure | 1312.6525
IBIS | 2100 |  | 3.4998 | 0 | 0.7 |  | 10.021 | 936.656 | 936.656 | 911.708 | Tubing Pressure | 1320.3582
IBIS | 2101 |  | 3.552 | 0 | 0.3 |  | 10.137 | 928.565 | 928.565 | 900.301 | Tubing Pressure | 1300.5477
IBIS | 2102 |  | 3.5554 | 0 | 0.5 |  | 10.23 | 919.763 | 919.763 | 897.659 | Tubing Pressure | 1298.74
IBIS | 2103 |  | 3.6107 | 0 | 0.5 |  | 10.246 | 922.193 | 922.193 | 899.915 | Tubing Pressure | 1305.6319
IBIS | 2104 |  | 3.6005 | 0 | 0.5 |  | 10.344 | 922.226 | 922.226 | 898.453 | Tubing Pressure | 1304.8189
IBIS | 2105 |  | 3.6456 | 0 | 0.4 |  | 10.536 | 910.197 | 910.197 | 875.834 | Tubing Pressure | 1292.3697
IBIS | 2106 |  | 3.6914 | 0 | 0.5 |  | 10.654 | 900.998 | 900.998 | 875.408 | Tubing Pressure | 1289.7625
IBIS | 2107 |  | 3.7002 | 0 | 0.5 |  | 10.867 | 903.416 | 903.416 | 873.441 | Tubing Pressure | 1293.0774
IBIS | 2108 |  | 3.7087 | 0 | 0.3 |  | 10.951 | 897.651 | 897.651 | 870.928 | Tubing Pressure | 1281.4976
IBIS | 2109 |  | 3.6911 | 0 | 0.3 |  | 11.049 | 905.953 | 905.953 | 890.408 | Tubing Pressure | 1288.5219
IBIS | 2110 |  | 3.6264 | 0 | 0.2 |  | 11.149 | 927.203 | 927.203 | 901.833 | Tubing Pressure | 1302.3927
IBIS | 2111 |  | 3.5562 | 0 | 0.3 |  | 11.261 | 926.45 | 926.45 | 904.88 | Tubing Pressure | 1298.4569
IBIS | 2112 |  | 3.5329 | 0 | 0.3 |  | 11.366 | 930.03 | 930.03 | 909.629 | Tubing Pressure | 1300.4626
IBIS | 2113 |  | 3.5546 | 0 | 0.3 |  | 11.381 | 925.268 | 925.268 | 903.645 | Tubing Pressure | 1297.0593
IBIS | 2114 |  | 3.5266 | 0 | 0.2 |  | 11.434 | 938.477 | 938.477 | 914.905 | Tubing Pressure | 1305.3796
IBIS | 2115 |  | 3.5285 | 0 | 0.2 |  | 11.601 | 929.933 | 929.933 | 904.487 | Tubing Pressure | 1296.4746
IBIS | 2116 |  | 3.5397 | 0 | 0.3 |  | 11.642 | 920.008 | 920.008 | 893.57 | Tubing Pressure | 1290.3762
IBIS | 2117 |  | 3.5668 | 0 | 0.1 |  | 11.725 | 921.132 | 921.132 | 898.679 | Tubing Pressure | 1290.5964
IBIS | 2118 |  | 3.5958 | 0 | 0.3 |  | 11.856 | 915.53 | 915.53 | 885.758 | Tubing Pressure | 1290.3554
IBIS | 2119 |  | 3.5849 | 0 | 0.2 |  | 11.954 | 922.946 | 922.946 | 900.964 | Tubing Pressure | 1294.1433
IBIS | 2120 |  | 3.5934 | 0 | 0.2 |  | 12.054 | 916.875 | 916.875 | 889.791 | Tubing Pressure | 1288.5285
IBIS | 2121 |  | 3.5951 | 0 | 0.4 |  | 12.21 | 914.218 | 914.218 | 888.916 | Tubing Pressure | 1292.4516
IBIS | 2122 |  | 3.6241 | 0 | 0.2 |  | 12.404 | 912.07 | 912.07 | 887.596 | Tubing Pressure | 1286.3039
IBIS | 2123 |  | 3.61 | 0 | 0.1 |  | 12.431 | 917.515 | 917.515 | 894.066 | Tubing Pressure | 1290.7182
IBIS | 2124 |  | 3.4603 | 0 | 0.2 |  | 12.571 | 942.135 | 942.135 | 941.741 | Tubing Pressure | 1303.4835
IBIS | 2125 |  | 3.3865 | 0 | 0.2 |  | 12.695 | 977.264 | 977.264 | 944.046 | Tubing Pressure | 1335.1251
IBIS | 2126 |  | 3.354 | 0 | 0.2 |  | 12.691 | 955.31 | 955.31 | 931.372 | Tubing Pressure | 1308.6106
IBIS | 2127 |  | 3.4307 | 0 | 0.2 |  | 12.754 | 944.021 | 944.021 | 923.442 | Tubing Pressure | 1302.9461
IBIS | 2128 |  | 3.4299 | 0 | 0.3 |  | 12.915 | 946.746 | 946.746 | 920.347 | Tubing Pressure | 1310.2158
IBIS | 2129 |  | 3.4148 | 0 | 0.2 |  | 12.956 | 941.114 | 941.114 | 918.775 | Tubing Pressure | 1298.46
IBIS | 2130 |  | 3.4519 | 0 | 0.1 |  | 13.025 | 936.176 | 936.176 | 913.621 | Tubing Pressure | 1296.3822
IBIS | 2131 |  | 3.4436 | 0 | 0.1 |  | 13.047 | 938.427 | 938.427 | 918.091 | Tubing Pressure | 1298.0729
IBIS | 2132 |  | 3.4312 | 0 | 0.2 |  | 13.108 | 944.463 | 944.463 | 924.054 | Tubing Pressure | 1303.4651
IBIS | 2133 |  | 3.4032 | 0 | 0.1 |  | 13.154 | 946.468 | 946.468 | 925.178 | Tubing Pressure | 1303.2208
IBIS | 2134 |  | 3.4148 | 0 | 0.2 |  | 13.23 | 942.345 | 942.345 | 921.677 | Tubing Pressure | 1299.7891
IBIS | 2135 |  | 3.3955 | 0 | 0.1 |  | 13.378 | 948.271 | 948.271 | 926.683 | Tubing Pressure | 1304.5085
IBIS | 2136 |  | 3.3959 | 0 | 0.1 |  | 13.483 | 949.308 | 949.308 | 925.442 | Tubing Pressure | 1305.6604
IBIS | 2137 |  | 3.4054 | 0 | 0.2 |  | 13.479 | 941.017 | 941.017 | 917.74 | Tubing Pressure | 1297.5541
IBIS | 2138 |  | 3.4129 | 0 | 0.2 |  | 13.477 | 935.811 | 935.811 | 912.006 | Tubing Pressure | 1292.609
IBIS | 2139 |  | 3.43 | 0 | 0.1 |  | 13.556 | 949.205 | 949.205 | 929.437 | Tubing Pressure | 1308.4536
IBIS | 2140 |  | 3.4731 | 0 | 0.2 |  | 13.703 | 941.918 | 941.918 | 922.553 | Tubing Pressure | 1304.3678
IBIS | 2141 |  | 3.4527 | 0 | 0.1 |  | 13.765 | 944.644 | 944.644 | 920.897 | Tubing Pressure | 1305.5115
IBIS | 2142 |  | 3.4564 | 0 | 0.1 |  | 13.804 | 940.398 | 940.398 | 921.757 | Tubing Pressure | 1301.2844
IBIS | 2143 |  | 3.4556 | 0 | 0.2 |  | 13.976 | 938.182 | 938.182 | 905.398 | Tubing Pressure | 1298.8523
IBIS | 2144 |  | 3.4939 | 0 | 0.2 |  | 14.048 | 924.193 | 924.193 | 906.847 | Tubing Pressure | 1287.3104
IBIS | 2145 |  | 3.4126 | 0 | 0.2 |  | 14.075 | 949.284 | 949.284 | 930.873 | Tubing Pressure | 1307.0566
IBIS | 2146 |  | 3.3968 | 0 | 0.2 |  | 14.161 | 956.174 | 956.174 | 944.185 | Tubing Pressure | 1313.1405
IBIS | 2147 |  | 3.2843 | 0 | 0.3 |  | 14.179 | 971.426 | 971.426 | 957.868 | Tubing Pressure | 1326.1119
IBIS | 2148 |  | 3.2872 | 0 | 0.2 |  | 14.251 | 985.171 | 985.171 | 963.283 | Tubing Pressure | 1336.1645
IBIS | 2149 |  | 3.3473 | 0 | 0.3 |  | 14.27 | 957.02 | 957.02 | 923.277 | Tubing Pressure | 1314.9573
IBIS | 2150 |  | 3.3326 | 0 | 0.3 |  | 14.289 | 943.622 | 943.622 | 929.445 | Tubing Pressure | 1299.1691
IBIS | 2151 |  | 3.2063 | 0 | 0.2 |  | 14.354 | 983.94 | 983.94 | 981.401 | Tubing Pressure | 1328.6915
IBIS | 2152 |  | 3.2851 | 0 | 0.2 |  | 14.383 | 986.557 | 986.557 | 951.217 | Tubing Pressure | 1337.5169
IBIS | 2153 |  | 3.3277 | 0 | 0.1 |  | 14.398 | 949.897 | 949.897 | 918.102 | Tubing Pressure | 1300.5431
IBIS | 2154 |  | 3.4025 | 0 | 0.2 |  | 14.445 | 926.937 | 926.937 | 912.264 | Tubing Pressure | 1282.2163
IBIS | 2155 |  | 3.3554 | 0 | 0.1 |  | 14.601 | 956.836 | 956.836 | 935.476 | Tubing Pressure | 1310.3783
IBIS | 2156 |  | 3.1226 | 0 | 0.1 |  | 14.621 | 986.111 | 986.111 | 926.191 | Tubing Pressure | 1323.7584
IBIS | 2157 |  | 3.6163 | 0 | 0.1 |  | 14.857 | 950.86 | 950.86 | 927.335 | Tubing Pressure | 1326.4663
IBIS | 2158 |  | 3.4636 | 0 | 0.2 |  | 14.921 | 948.195 | 948.195 | 927.433 | Tubing Pressure | 1310.2628
IBIS | 2159 |  | 0 | 0 | 0 |  | 14.999 | 971.664 | 971.664 | 0 | Tubing Pressure | 1176.5921
IBIS | 2160 |  | 3.1868 | 0 | 0.2 |  | 14.993 | 984.271 | 984.271 | 967.833 | Tubing Pressure | 1327.537
IBIS | 2161 |  | 3.203 | 0 | 0.2 |  | 15.071 | 992.242 | 992.242 | 964.852 | Tubing Pressure | 1337.601
IBIS | 2162 |  | 3.1881 | 0 | 0.1 |  | 15.226 | 977.188 | 977.188 | 971.381 | Tubing Pressure | 1319.0036
IBIS | 2163 |  | 3.093 | 0 | 0.1 |  | 15.218 | 1008.504 | 1008.504 | 993.724 | Tubing Pressure | 1346.4235
IBIS | 2164 |  | 3.0876 | 0 | 0.2 |  | 15.106 | 1009.89 | 1009.89 | 998.291 | Tubing Pressure | 1349.1401
IBIS | 2165 |  | 3.0803 | 0 | 0.1 |  | 15.243 | 1007.303 | 1007.303 | 992.012 | Tubing Pressure | 1344.1326
IBIS | 2166 |  | 3.0141 | 0 | 0.2 |  | 15.32 | 1000.485 | 1000.485 | 988.341 | Tubing Pressure | 1333.5642
IBIS | 2167 |  | 3.0579 | 0 | 0.2 |  | 15.404 | 1013.325 | 1013.325 | 1001.446 | Tubing Pressure | 1351.1577
IBIS | 2168 |  | 3.0179 | 0 | 0.3 |  | 15.405 | 1017.776 | 1017.776 | 996.875 | Tubing Pressure | 1360.9145
IBIS | 2169 |  | 3.0377 | 0 | 0.4 |  | 15.453 | 995.551 | 995.551 | 978.706 | Tubing Pressure | 1342.7419
IBIS | 2170 |  | 3.0529 | 0 | 0.2 |  | 15.469 | 999.448 | 999.448 | 982.408 | Tubing Pressure | 1335.2257
IBIS | 2171 |  | 3.0362 | 0 | 0.3 |  | 15.542 | 1000.147 | 1000.147 | 988.903 | Tubing Pressure | 1341.8023
IBIS | 2172 |  | 3.0258 | 0 | 0.2 |  | 15.692 | 1010.226 | 1010.226 | 995.056 | Tubing Pressure | 1345.3548
IBIS | 2173 |  | 3.0193 | 0 | 0.3 |  | 15.789 | 1002.407 | 1002.407 | 986.818 | Tubing Pressure | 1343.2226
IBIS | 2174 |  | 2.8815 | 0 | 0.1 |  | 15.819 | 1009.583 | 1009.583 | 993.2 | Tubing Pressure | 1332.2341
IBIS | 2175 |  | 3.0997 | 0 | 0.1 |  | 15.759 | 1034.039 | 1034.039 | 986.922 | Tubing Pressure | 1375.5178
IBIS | 2176 |  | 3.3352 | 0 | 0.2 |  | 15.761 | 995.48 | 995.48 | 987.476 | Tubing Pressure | 1351.3102
IBIS | 2177 |  | 3.1747 | 0 | 0.2 |  | 15.844 | 1020.703 | 1020.703 | 1009.73 | Tubing Pressure | 1367.3751
IBIS | 2178 |  | 3.1348 | 0 | 0.1 |  | 15.973 | 1021.973 | 1021.973 | 1007.98 | Tubing Pressure | 1364.6054
IBIS | 2179 |  | 3.1338 | 0 | 0.4 |  | 15.969 | 1020.766 | 1020.766 | 1002.475 | Tubing Pressure | 1377.5684
IBIS | 2180 |  | 2.8373 | 0 | 1.3 |  | 15.789 | 1031.561 | 1031.561 | 995.097 | Tubing Pressure | 1422.4839
IBIS | 2181 |  | 3.2109 | 0 | 0.6 |  | 15.96 | 1016.445 | 1016.445 | 996.972 | Tubing Pressure | 1387.4675
IBIS | 2182 |  | 3.2231 | 0 | 1.4 |  | 16.093 | 1001.061 | 1001.061 | 984.621 | Tubing Pressure | 1407.269
IBIS | 2183 |  | 3.1872 | 0 | 1.6 |  | 16.042 | 1006.842 | 1006.842 | 991.686 | Tubing Pressure | 1415.8397
IBIS | 2184 |  | 3.2571 | 0 | 2.9 |  | 16.021 | 982.822 | 982.822 | 960.119 | Tubing Pressure | 1412.6935
IBIS | 2185 |  | 3.3112 | 0 | 2.6 |  | 16.098 | 973.557 | 973.557 | 957.488 | Tubing Pressure | 1400.987
IBIS | 2186 |  | 3.3407 | 0 | 0.7 |  | 16.23 | 971.612 | 971.612 | 954.63 | Tubing Pressure | 1348.8374
IBIS | 2187 |  | 3.4056 | 0 | 3.1 |  | 16.294 | 962.331 | 962.331 | 926.897 | Tubing Pressure | 1401.1311
IBIS | 2188 |  | 3.6166 | 0 | 5 |  | 16.455 | 909.544 | 909.544 | 874.224 | Tubing Pressure | 1379.569
IBIS | 2189 |  | 3.7715 | 0 | 3.3 |  | 16.614 | 893.484 | 893.484 | 870.39 | Tubing Pressure | 1353.5338
IBIS | 2190 |  | 3.6051 | 0 | 1.9 |  | 16.79 | 928.395 | 928.395 | 939.786 | Tubing Pressure | 1358.5574

## Calculated Data
Time (Days) | Gas Volume | Oil Volume | Calculated Sandface Pressure | Gas Production | Oil Production
Days | MMscf | stb | psi | MMscf | stb
0 | 0 | 0 | 4416.3208 | 0 | 0
1 | 0.77726 | 0 | 4327.2927 | 0.77726 | 0
2 | 4.143 | 0 | 4392.7688 | 4.9203 | 0
3 | 5.7647 | 0 | 4163.4005 | 10.685 | 0
4 | 8.3237 | 0 | 4157.9189 | 19.0087 | 0
5 | 10.4036 | 0 | 3784.7852 | 29.4123 | 0
6 | 11.839 | 0 | 3993.1065 | 41.2513 | 0
7 | 11.9901 | 0 | 3963.6771 | 53.2414 | 0
8 | 12.2897 | 0 | 3997.4627 | 65.5311 | 0
9 | 12.1199 | 0 | 4699.466 | 77.651 | 0
10 | 12.1158 | 0 | 4652.2821 | 89.7668 | 0
11 | 12.1278 | 0 | 4643.2663 | 101.8946 | 0
12 | 12.1471 | 0 | 4664.2663 | 114.0417 | 0
13 | 12.1256 | 0 | 5181.8892 | 126.1672 | 0
14 | 12.0516 | 0 | 4579.7717 | 138.2188 | 0
15 | 12.1874 | 0 | 4567.5241 | 150.4062 | 0
16 | 12.1935 | 0 | 4572.3541 | 162.5997 | 0
17 | 12.206 | 0 | 4554.9193 | 174.8057 | 0
18 | 12.2047 | 0 | 4567.739 | 187.0104 | 0
19 | 11.5024 | 0 | 4528.7186 | 198.5129 | 0
20 | 11.9739 | 0 | 4570.751 | 210.4868 | 0
21 | 11.9776 | 0 | 4532.5939 | 222.4644 | 0
22 | 11.9762 | 0 | 4557.5893 | 234.4406 | 0
23 | 11.9725 | 0 | 4567.6922 | 246.4132 | 0
24 | 11.9844 | 0 | 4556.4539 | 258.3976 | 0
25 | 11.9776 | 0 | 4540.3481 | 270.3752 | 0
26 | 11.9853 | 0 | 4540.6835 | 282.3605 | 0
27 | 11.8885 | 0 | 5094.0674 | 294.249 | 0
28 | 9.9468 | 0 | 4495.5759 | 304.1958 | 0
29 | 11.0558 | 0 | 4503.8814 | 315.2516 | 0
30 | 12.0136 | 0 | 4549.2456 | 327.2652 | 0
31 | 11.3553 | 0 | 4397.4264 | 338.6205 | 0
32 | 12.0063 | 0 | 4486.3949 | 350.6268 | 0
33 | 12.004 | 0 | 4481.4886 | 362.6308 | 0
34 | 12.0053 | 0 | 4482.9194 | 374.6361 | 0
35 | 12.4858 | 0 | 4505.9162 | 387.1219 | 0
36 | 12.0089 | 0 | 4456.5809 | 399.1308 | 0
37 | 12.019 | 0 | 4592.2195 | 411.1498 | 0
38 | 12.0152 | 0 | 4311.0964 | 423.165 | 0
39 | 11.9748 | 0 | 4554.816 | 435.1398 | 0
40 | 11.8747 | 0 | 4372.213 | 447.0144 | 0
41 | 11.7696 | 0 | 4301.2873 | 458.784 | 0
42 | 11.2053 | 0 | 4711.7856 | 469.9893 | 0
43 | 10.7789 | 0 | 4703.2471 | 480.7683 | 0
44 | 10.7112 | 0 | 4735.1744 | 491.4795 | 0
45 | 9.1965 | 0 | 4623.9296 | 500.676 | 0
46 | 8.2114 | 0 | 4483.0612 | 508.8874 | 0
47 | 11.1605 | 0 | 4609.1106 | 520.0478 | 0
48 | 11.4492 | 0 | 4505.4154 | 531.497 | 0
49 | 9.3051 | 0 | 4515.1715 | 540.8021 | 0
50 | 9.0171 | 0 | 4613.5216 | 549.8192 | 0
51 | 9.0036 | 0 | 4222.2996 | 558.8228 | 0
52 | 9.392 | 0 | 4583.3373 | 568.2149 | 0
53 | 9.5335 | 0 | 4580.2149 | 577.7484 | 0
54 | 9.5131 | 0 | 4554.7101 | 587.2615 | 0
55 | 9.5327 | 0 | 4593.5315 | 596.7942 | 0
56 | 9.3506 | 0 | 4578.0439 | 606.1448 | 0
57 | 9.4815 | 0 | 4568.7713 | 615.6263 | 0
58 | 9.4164 | 0 | 4414.7333 | 625.0426 | 0
59 | 9.5368 | 0 | 4566.6918 | 634.5795 | 0
60 | 9.5361 | 0 | 4508.6676 | 644.1156 | 0
61 | 9.1325 | 0 | 4520.3616 | 653.2481 | 0
62 | 9.6017 | 0 | 4251.7837 | 662.8499 | 0
63 | 10.5299 | 0 | 4475.2117 | 673.3798 | 0
64 | 10.5396 | 0 | 4326.7514 | 683.9193 | 0
65 | 10.915 | 0 | 4517.6534 | 694.8344 | 0
66 | 9.2909 | 0 | 4262.2458 | 704.1252 | 0
67 | 9.8718 | 0 | 4480.0138 | 713.9971 | 0
68 | 8.5028 | 0 | 4434.4677 | 722.4999 | 0
69 | 7.5082 | 0 | 4553.2438 | 730.008 | 0
70 | 7.825 | 0 | 4532.9978 | 737.833 | 0
71 | 7.7161 | 0 | 4453.3927 | 745.5491 | 0
72 | 4.7246 | 0 | 4467.2432 | 750.2737 | 0
73 | 7.9246 | 0 | 4519.8937 | 758.1983 | 0
74 | 8.3875 | 0 | 4595.9719 | 766.5859 | 0
75 | 9.1338 | 0 | 4497.9737 | 775.7197 | 0
76 | 9.5433 | 0 | 4537.3089 | 785.263 | 0
77 | 9.5419 | 0 | 4479.0123 | 794.8049 | 0
78 | 9.5945 | 0 | 4078.1102 | 804.3994 | 0
79 | 11.6381 | 0 | 4461.9573 | 816.0375 | 0
80 | 10.6051 | 0 | 4090.9144 | 826.6426 | 0
81 | 11.2654 | 0 | 4358.464 | 837.9079 | 0
82 | 10.5538 | 0 | 4125.718 | 848.4618 | 0
83 | 10.4339 | 0 | 4455.4025 | 858.8957 | 0
84 | 11.3143 | 0 | 4328.4199 | 870.21 | 0
85 | 11.2393 | 0 | 4177.4043 | 881.4493 | 0
86 | 10.351 | 0 | 4368.7303 | 891.8003 | 0
87 | 9.46 | 0 | 4270.5889 | 901.2603 | 0
88 | 9.3901 | 0 | 4399.1306 | 910.6504 | 0
89 | 11.4897 | 0 | 4247.5409 | 922.1401 | 0
90 | 11.1447 | 0 | 4230.5633 | 933.2848 | 0
91 | 11.5497 | 0 | 4245.2605 | 944.8345 | 0
92 | 11.5547 | 0 | 4232.7508 | 956.3892 | 0
93 | 11.5385 | 0 | 4214.0365 | 967.9277 | 0
94 | 11.4455 | 0 | 4174.1126 | 979.3732 | 0
95 | 11.5145 | 0 | 4148.8043 | 990.8877 | 0
96 | 11.2741 | 0 | 4254.7078 | 1002.1618 | 0
97 | 11.0478 | 0 | 4137.3275 | 1013.2096 | 0
98 | 11.5311 | 0 | 4556.4219 | 1024.7406 | 0
99 | 11.5502 | 0 | 4017.1341 | 1036.2908 | 0
100 | 11.5484 | 0 | 4144.8106 | 1047.8392 | 0
101 | 11.5497 | 0 | 4139.3179 | 1059.3889 | 0
102 | 10.8294 | 0 | 3992.6894 | 1070.2183 | 0
103 | 11.9239 | 0 | 4099.5909 | 1082.1422 | 0
104 | 12.0505 | 0 | 4098.4807 | 1094.1927 | 0
105 | 12.0502 | 0 | 4017.648 | 1106.2429 | 0
106 | 12.0494 | 0 | 4030.5215 | 1118.2923 | 0
107 | 12.0502 | 0 | 4039.5894 | 1130.3425 | 0
108 | 12.0494 | 0 | 4112.8046 | 1142.3919 | 0
109 | 12.052 | 0 | 4020.2218 | 1154.4439 | 0
110 | 12.0503 | 0 | 3991.2077 | 1166.4942 | 0
111 | 12.0522 | 0 | 4092.0474 | 1178.5465 | 0
112 | 12.0528 | 0 | 4102.7708 | 1190.5992 | 0
113 | 12.0352 | 0 | 3948.865 | 1202.6344 | 0
114 | 12.0029 | 0 | 3998.8383 | 1214.6373 | 0
115 | 12.0509 | 0 | 3899.7107 | 1226.6882 | 0
116 | 12.0517 | 0 | 3974.7473 | 1238.7399 | 0
117 | 12.056 | 0 | 3958.5573 | 1250.796 | 0
118 | 12.0488 | 0 | 3982.075 | 1262.8448 | 0
119 | 12.0508 | 0 | 4024.0183 | 1274.8956 | 0
120 | 12.0504 | 0 | 3875.3787 | 1286.946 | 0
121 | 12.0526 | 0 | 3850.6678 | 1298.9986 | 0
122 | 12.0444 | 0 | 3918.8276 | 1311.0431 | 0
123 | 12.0467 | 0 | 3856.7187 | 1323.0897 | 0
124 | 12.0488 | 0 | 3775.2943 | 1335.1385 | 0
125 | 12.0427 | 0 | 3597.9492 | 1347.1813 | 0
126 | 10.4762 | 0 | 3698.9402 | 1357.6575 | 0
127 | 12.0481 | 0 | 3897.1298 | 1369.7056 | 0
128 | 12.0457 | 0 | 3569.4555 | 1381.7513 | 0
129 | 12.0485 | 0 | 3880.0851 | 1393.7999 | 0
130 | 12.0499 | 0 | 3822.4073 | 1405.8498 | 0
131 | 12.0489 | 0 | 3835.718 | 1417.8987 | 0
132 | 12.0507 | 0 | 3807.9962 | 1429.9494 | 0
133 | 12.0508 | 0 | 3800.6863 | 1442.0001 | 0
134 | 12.0481 | 0 | 3619.8176 | 1454.0483 | 0
135 | 12.0475 | 0 | 3573.7882 | 1466.0958 | 0
136 | 12.0309 | 0 | 3795.9727 | 1478.1267 | 0
137 | 12.0511 | 0 | 4158.64 | 1490.1778 | 0
138 | 10.7751 | 0 | 3766.8525 | 1500.9529 | 0
139 | 11.9445 | 0 | 4029.3724 | 1512.8974 | 0
140 | 12.0039 | 0 | 3808.0541 | 1524.9013 | 0
141 | 12.048 | 0 | 4002.3876 | 1536.9493 | 0
142 | 12.0554 | 0 | 4324.4076 | 1549.0047 | 0
143 | 12.052 | 0 | 3928.7392 | 1561.0567 | 0
144 | 11.821 | 0 | 3753.8806 | 1572.8778 | 0
145 | 0 | 0 | 4155.2079 | 1572.8778 | 0
146 | 0 | 0 | 4207.6483 | 1572.8778 | 0
147 | 0 | 0 | 4282.9676 | 1572.8778 | 0
148 | 0 | 0 | 4270.4297 | 1572.8778 | 0
149 | 0 | 0 | 4295.4993 | 1572.8778 | 0
150 | 0 | 0 | 4322.6294 | 1572.8778 | 0
151 | 0 | 0 | 4335.1416 | 1572.8778 | 0
152 | 0 | 0 | 4353.8974 | 1572.8778 | 0
153 | 0 | 0 | 4368.477 | 1572.8778 | 0
154 | 0 | 0 | 4380.9658 | 1572.8778 | 0
155 | 0 | 0 | 3942.1772 | 1572.8778 | 0
156 | 11.7843 | 0 | 4181.9653 | 1584.662 | 0
157 | 12.0426 | 0 | 4161.05 | 1596.7046 | 0
158 | 12.0506 | 0 | 4120.0897 | 1608.7553 | 0
159 | 12.0798 | 0 | 4122.8417 | 1620.8351 | 0
160 | 12.0481 | 0 | 4112.2909 | 1632.8832 | 0
161 | 12.0166 | 0 | 4105.4237 | 1644.8998 | 0
162 | 12.0377 | 0 | 4110.0814 | 1656.9375 | 0
163 | 12.0399 | 0 | 4102.1848 | 1668.9773 | 0
164 | 12.0451 | 0 | 4085.6436 | 1681.0224 | 0
165 | 12.0384 | 0 | 4079.3664 | 1693.0608 | 0
166 | 9.6492 | 0 | 3940.6241 | 1702.71 | 0
167 | 12.0147 | 0 | 4227.023 | 1714.7247 | 0
168 | 12.1019 | 0 | 4123.8595 | 1726.8266 | 0
169 | 12.0793 | 0 | 4152.323 | 1738.9059 | 0
170 | 12.0947 | 0 | 4053.4088 | 1751.0007 | 0
171 | 12.1049 | 0 | 4193.4652 | 1763.1056 | 0
172 | 12.1109 | 0 | 4269.7147 | 1775.2165 | 0
173 | 12.0828 | 0 | 4272.8881 | 1787.2994 | 0
174 | 11.6767 | 0 | 3975.472 | 1798.9761 | 0
175 | 12.0274 | 0 | 4062.0379 | 1811.0035 | 0
176 | 12.0236 | 0 | 3948.8051 | 1823.0271 | 0
177 | 12.0473 | 0 | 3909.8902 | 1835.0744 | 0
178 | 12.0512 | 0 | 3794.0823 | 1847.1256 | 0
179 | 12.0596 | 0 | 3774.0133 | 1859.1852 | 0
180 | 10.599 | 0 | 3910.6028 | 1869.7842 | 0
181 | 10.5179 | 0 | 3897.293 | 1880.3021 | 0
182 | 10.5292 | 0 | 3865.05 | 1890.8313 | 0
183 | 10.545 | 0 | 3833.425 | 1901.3763 | 0
184 | 10.5686 | 0 | 3715.2343 | 1911.9449 | 0
185 | 10.5601 | 0 | 3764.2543 | 1922.505 | 0
186 | 10.5629 | 0 | 3830.7689 | 1933.0679 | 0
187 | 10.5638 | 0 | 3854.933 | 1943.6317 | 0
188 | 10.5666 | 0 | 3881.4684 | 1954.1983 | 0
189 | 10.5526 | 0 | 3874.2635 | 1964.751 | 0
190 | 10.5427 | 0 | 3845.913 | 1975.2937 | 0
191 | 10.5616 | 0 | 3818.1427 | 1985.8553 | 0
192 | 10.5526 | 0 | 3821.5872 | 1996.4079 | 0
193 | 10.5684 | 0 | 3774.9975 | 2006.9763 | 0
194 | 10.5667 | 0 | 3610.5973 | 2017.543 | 0
195 | 10.5792 | 0 | 3805.9056 | 2028.1222 | 0
196 | 10.5552 | 0 | 3790.5448 | 2038.6774 | 0
197 | 10.5692 | 0 | 3819.3798 | 2049.2466 | 0
198 | 10.5775 | 0 | 3635.6676 | 2059.8241 | 0
199 | 10.5609 | 0 | 3809.7845 | 2070.3851 | 0
200 | 10.9719 | 0 | 3734.9048 | 2081.3569 | 0
201 | 11.0549 | 0 | 3703.1453 | 2092.4118 | 0
202 | 11.0536 | 0 | 3721.5381 | 2103.4654 | 0
203 | 11.0491 | 0 | 3707.054 | 2114.5145 | 0
204 | 11.0605 | 0 | 3727.6779 | 2125.575 | 0
205 | 11.0455 | 0 | 3503.569 | 2136.6204 | 0
206 | 11.06 | 0 | 3700.343 | 2147.6805 | 0
207 | 11.061 | 0 | 3673.3335 | 2158.7415 | 0
208 | 11.0587 | 0 | 3666.0882 | 2169.8001 | 0
209 | 11.0513 | 0 | 3664.7189 | 2180.8514 | 0
210 | 11.0462 | 0 | 3674.337 | 2191.8976 | 0
211 | 11.0577 | 0 | 3655.9608 | 2202.9553 | 0
212 | 11.051 | 0 | 3602.5004 | 2214.0062 | 0
213 | 11.0581 | 0 | 3624.4648 | 2225.0643 | 0
214 | 11.0495 | 0 | 3624.9276 | 2236.1138 | 0
215 | 11.0444 | 0 | 3601.5019 | 2247.1581 | 0
216 | 11.0554 | 0 | 3614.2565 | 2258.2135 | 0
217 | 11.0558 | 0 | 3611.0143 | 2269.2693 | 0
218 | 11.0625 | 0 | 3584.1918 | 2280.3317 | 0
219 | 11.0529 | 0 | 3723.649 | 2291.3847 | 0
220 | 10.2475 | 0 | 3602.4868 | 2301.6322 | 0
221 | 9.9982 | 0 | 3671.2891 | 2311.6304 | 0
222 | 10.0952 | 0 | 3572.9554 | 2321.7257 | 0
223 | 11.0639 | 0 | 3633.1585 | 2332.7895 | 0
224 | 11.0128 | 0 | 3540.0215 | 2343.8023 | 0
225 | 10.991 | 0 | 3560.7533 | 2354.7934 | 0
226 | 10.9506 | 0 | 3538.8187 | 2365.744 | 0
227 | 10.9686 | 0 | 3507.6933 | 2376.7126 | 0
228 | 10.9687 | 0 | 3540.4335 | 2387.6812 | 0
229 | 11.03 | 0 | 3524.5669 | 2398.7112 | 0
230 | 11.0565 | 0 | 3498.7168 | 2409.7677 | 0
231 | 11.0457 | 0 | 3494.2525 | 2420.8135 | 0
232 | 11.0569 | 0 | 3450.4353 | 2431.8704 | 0
233 | 11.0601 | 0 | 3525.4008 | 2442.9305 | 0
234 | 11.0234 | 0 | 3485.0887 | 2453.9539 | 0
235 | 11.0553 | 0 | 3515.8411 | 2465.0093 | 0
236 | 11.0571 | 0 | 3482.2754 | 2476.0664 | 0
237 | 11.06 | 0 | 3465.2284 | 2487.1264 | 0
238 | 10.4406 | 0 | 3620.7088 | 2497.567 | 0
239 | 10.9446 | 0 | 3535.7076 | 2508.5116 | 0
240 | 11.0445 | 0 | 3476.8986 | 2519.5561 | 0
241 | 11.0505 | 0 | 3447.4412 | 2530.6066 | 0
242 | 11.0563 | 0 | 3362.794 | 2541.6629 | 0
243 | 10.9739 | 0 | 3383.1275 | 2552.6368 | 0
244 | 11.062 | 0 | 3405.9999 | 2563.6988 | 0
245 | 10.9186 | 0 | 3387.2157 | 2574.6173 | 0
246 | 11.058 | 0 | 3365.3001 | 2585.6754 | 0
247 | 11.0619 | 0 | 3368.6583 | 2596.7373 | 0
248 | 11.0666 | 0 | 3369.5315 | 2607.8039 | 0
249 | 11.0553 | 0 | 3403.8197 | 2618.8593 | 0
250 | 11.0568 | 0 | 3371.6335 | 2629.9161 | 0
251 | 11.0614 | 0 | 3324.0652 | 2640.9775 | 0
252 | 11.0616 | 0 | 3345.2371 | 2652.039 | 0
253 | 11.0614 | 0 | 3337.5326 | 2663.1004 | 0
254 | 10.8066 | 0 | 3359.1259 | 2673.907 | 0
255 | 10.7389 | 0 | 3231.9261 | 2684.646 | 0
256 | 8.673 | 0 | 3713.9207 | 2693.319 | 0
257 | 6.2548 | 0 | 3262.979 | 2699.5739 | 0
258 | 9.9367 | 0 | 3432.3626 | 2709.5105 | 0
259 | 10.2992 | 0 | 3261.4466 | 2719.8097 | 0
260 | 10.8015 | 0 | 3337.1502 | 2730.6112 | 0
261 | 11.0464 | 0 | 3342.3954 | 2741.6576 | 0
262 | 11.0518 | 0 | 3295.4667 | 2752.7094 | 0
263 | 10.3772 | 0 | 3369.3777 | 2763.0866 | 0
264 | 9.2988 | 0 | 3190.8157 | 2772.3853 | 0
265 | 11.0127 | 0 | 3365.285 | 2783.398 | 0
266 | 9.9137 | 0 | 3501.4006 | 2793.3117 | 0
267 | 9.8683 | 0 | 3370.5177 | 2803.18 | 0
268 | 9.776 | 0 | 3414.3053 | 2812.9561 | 0
269 | 10.825 | 0 | 3287.2174 | 2823.7811 | 0
270 | 11.0529 | 0 | 3259.2009 | 2834.8339 | 0
271 | 11.0154 | 0 | 3304.7121 | 2845.8494 | 0
272 | 9.0368 | 0 | 3589.9384 | 2854.8862 | 0
273 | 2.2778 | 0 | 3367.9906 | 2857.164 | 0
274 | 8.4775 | 0 | 3381.8822 | 2865.6415 | 0
275 | 10.7015 | 0 | 3337.4958 | 2876.3429 | 0
276 | 10.6152 | 0 | 3664.1265 | 2886.9581 | 0
277 | 10.5445 | 0 | 3785.2885 | 2897.5026 | 0
278 | 10.5564 | 0 | 3304.9708 | 2908.059 | 0
279 | 10.8813 | 0 | 3315.6363 | 2918.9404 | 0
280 | 10.985 | 0 | 3269.0642 | 2929.9254 | 0
281 | 10.8507 | 0 | 3175.23 | 2940.7761 | 0
282 | 11.0434 | 0 | 3156.27 | 2951.8195 | 0
283 | 11.0519 | 0 | 3160.151 | 2962.8713 | 0
284 | 10.8094 | 0 | 3173.1204 | 2973.6807 | 0
285 | 10.5991 | 0 | 3188.9767 | 2984.2798 | 0
286 | 10.7327 | 0 | 3162.1026 | 2995.0126 | 0
287 | 10.9482 | 0 | 3159.8296 | 3005.9607 | 0
288 | 11.02 | 0 | 3119.1928 | 3016.9807 | 0
289 | 11.0332 | 0 | 3184.4469 | 3028.0139 | 0
290 | 9.5226 | 0 | 3182.4858 | 3037.5366 | 0
291 | 10.9844 | 0 | 3272.6711 | 3048.521 | 0
292 | 10.9908 | 0 | 3125.8678 | 3059.5118 | 0
293 | 10.8588 | 0 | 3177.7436 | 3070.3706 | 0
294 | 10.9921 | 0 | 3153.8691 | 3081.3627 | 0
295 | 11.0441 | 0 | 3149.5979 | 3092.4068 | 0
296 | 10.7593 | 0 | 3448.9047 | 3103.166 | 0
297 | 10.7308 | 0 | 3040.4945 | 3113.8968 | 0
298 | 11.0566 | 0 | 3285.0902 | 3124.9534 | 0
299 | 11.0201 | 0 | 3095.22 | 3135.9736 | 0
300 | 11.0567 | 0 | 3101.7541 | 3147.0303 | 0
301 | 11.0612 | 0 | 3085.1122 | 3158.0915 | 0
302 | 11.0551 | 0 | 3110.4976 | 3169.1465 | 0
303 | 10.7593 | 0 | 3538.9655 | 3179.9058 | 0
304 | 10.8548 | 0 | 3076.4363 | 3190.7606 | 0
305 | 11.0615 | 0 | 3082.7028 | 3201.8221 | 0
306 | 11.0625 | 0 | 3071.2213 | 3212.8846 | 0
307 | 11.0529 | 0 | 3071.5894 | 3223.9375 | 0
308 | 11.0549 | 0 | 3070.0248 | 3234.9924 | 0
309 | 11.0493 | 0 | 3051.7885 | 3246.0417 | 0
310 | 11.0476 | 0 | 3006.443 | 3257.0894 | 0
311 | 11.0436 | 0 | 3056.9816 | 3268.1329 | 0
312 | 11.0539 | 0 | 3009.7842 | 3279.1868 | 0
313 | 11.0092 | 0 | 2993.3286 | 3290.196 | 0
314 | 11.0522 | 0 | 3016.1676 | 3301.2481 | 0
315 | 11.0425 | 0 | 3032.6502 | 3312.2906 | 0
316 | 11.0288 | 0 | 2986.6234 | 3323.3194 | 0
317 | 11.0082 | 0 | 2982.924 | 3334.3277 | 0
318 | 10.9244 | 0 | 3012.7135 | 3345.252 | 0
319 | 10.9314 | 0 | 2981.8104 | 3356.1835 | 0
320 | 10.4586 | 0 | 3071.5722 | 3366.6421 | 0
321 | 10.2911 | 0 | 3052.6563 | 3376.9332 | 0
322 | 10.9085 | 0 | 3008.562 | 3387.8416 | 0
323 | 11.0516 | 0 | 3006.5202 | 3398.8933 | 0
324 | 11.0508 | 0 | 2959.7301 | 3409.9441 | 0
325 | 11.0383 | 0 | 2978.5768 | 3420.9824 | 0
326 | 11.0391 | 0 | 2915.565 | 3432.0215 | 0
327 | 11.0101 | 0 | 2948.331 | 3443.0316 | 0
328 | 9.5512 | 0 | 3159.3182 | 3452.5828 | 0
329 | 9.4174 | 0 | 3118.3746 | 3462.0001 | 0
330 | 9.6659 | 0 | 2765.4789 | 3471.666 | 0
331 | 3.4715 | 0 | 3435.2715 | 3475.1375 | 0
332 | 0 | 0 | 3414.585 | 3475.1375 | 0
333 | 0 | 0 | 2928.8474 | 3475.1375 | 0
334 | 10.7958 | 0 | 3120.0838 | 3485.9333 | 0
335 | 11.0596 | 0 | 3113.4842 | 3496.9929 | 0
336 | 11.0459 | 0 | 3113.5713 | 3508.0388 | 0
337 | 11.1393 | 0 | 3089.1333 | 3519.178 | 0
338 | 10.3913 | 0 | 2992.3933 | 3529.5693 | 0
339 | 11.3316 | 0 | 3095.5347 | 3540.9009 | 0
340 | 11.1132 | 0 | 3822.2223 | 3552.0141 | 0
341 | 10.6282 | 0 | 2993.11 | 3562.6423 | 0
342 | 11.3214 | 0 | 3068.8398 | 3573.9637 | 0
343 | 11.279 | 0 | 3056.4277 | 3585.2427 | 0
344 | 11.2601 | 0 | 3032.7538 | 3596.5028 | 0
345 | 11.2075 | 0 | 2899.9978 | 3607.7103 | 0
346 | 11.0178 | 0 | 2759.059 | 3618.7282 | 0
347 | 11.0539 | 0 | 2835.2205 | 3629.782 | 0
348 | 11.0298 | 0 | 2876.4499 | 3640.8119 | 0
349 | 11.0485 | 0 | 2856.0389 | 3651.8604 | 0
350 | 11.0285 | 0 | 2865.4231 | 3662.8888 | 0
351 | 11.031 | 0 | 2833.6168 | 3673.9198 | 0
352 | 11.0313 | 0 | 2835.31 | 3684.9511 | 0
353 | 11.0396 | 0 | 2868.3867 | 3695.9907 | 0
354 | 10.9712 | 0 | 3785.2271 | 3706.9619 | 0
355 | 9.2476 | 0 | 2785.565 | 3716.2094 | 0
356 | 11.0348 | 0 | 2772.8055 | 3727.2442 | 0
357 | 11.028 | 0 | 2835.9834 | 3738.2722 | 0
358 | 11.0306 | 0 | 2834.6272 | 3749.3028 | 0
359 | 11.0294 | 0 | 2846.7249 | 3760.3322 | 0
360 | 11.0352 | 0 | 2846.2405 | 3771.3674 | 0
361 | 11.0258 | 0 | 2793.5407 | 3782.3932 | 0
362 | 11.029 | 0 | 2837.9303 | 3793.4222 | 0
363 | 11.0268 | 0 | 2795.2984 | 3804.449 | 0
364 | 11.0391 | 0 | 2807.0816 | 3815.4881 | 0
365 | 11.0287 | 0 | 2773.1677 | 3826.5168 | 0
366 | 11.028 | 0 | 2798.2625 | 3837.5447 | 0
367 | 11.0266 | 0 | 2810.7856 | 3848.5714 | 0
368 | 11.0309 | 0 | 2796.6218 | 3859.6023 | 0
369 | 11.021 | 0 | 2789.2941 | 3870.6233 | 0
370 | 11.0383 | 0 | 2755.2006 | 3881.6616 | 0
371 | 11.0473 | 0 | 2756.3421 | 3892.7089 | 0
372 | 11.0541 | 0 | 2763.1352 | 3903.763 | 0
373 | 11.0463 | 0 | 2728.7329 | 3914.8093 | 0
374 | 11.0259 | 0 | 2765.9491 | 3925.8352 | 0
375 | 11.0217 | 0 | 2735.3895 | 3936.8569 | 0
376 | 11.0192 | 0 | 2715.6279 | 3947.876 | 0
377 | 11.0064 | 0 | 2737.5344 | 3958.8824 | 0
378 | 11.0163 | 0 | 2733.1565 | 3969.8987 | 0
379 | 11.0042 | 0 | 2719.7499 | 3980.9029 | 0
380 | 11.0128 | 0 | 2683.8989 | 3991.9157 | 0
381 | 10.9841 | 0 | 2704.2609 | 4002.8998 | 0
382 | 10.9611 | 0 | 2701.0829 | 4013.8608 | 0
383 | 10.9758 | 0 | 2708.4344 | 4024.8366 | 0
384 | 10.9821 | 0 | 2667.6443 | 4035.8187 | 0
385 | 10.9658 | 0 | 2693.45 | 4046.7845 | 0
386 | 10.9399 | 0 | 2699.8114 | 4057.7244 | 0
387 | 10.9422 | 0 | 2655.0183 | 4068.6666 | 0
388 | 10.9095 | 0 | 2681.1991 | 4079.5761 | 0
389 | 10.892 | 0 | 2671.5726 | 4090.4681 | 0
390 | 10.8669 | 0 | 2656.4387 | 4101.335 | 0
391 | 10.8576 | 0 | 2654.2147 | 4112.1927 | 0
392 | 10.8338 | 0 | 2663.8274 | 4123.0265 | 0
393 | 10.7925 | 0 | 2660.7642 | 4133.819 | 0
394 | 10.7898 | 0 | 2654.5621 | 4144.6089 | 0
395 | 10.8027 | 0 | 2619.5174 | 4155.4116 | 0
396 | 10.7955 | 0 | 2650.1014 | 4166.2071 | 0
397 | 10.7946 | 0 | 2639.7369 | 4177.0016 | 0
398 | 10.7962 | 0 | 2612.1448 | 4187.7978 | 0
399 | 10.7717 | 0 | 2596.4952 | 4198.5695 | 0
400 | 10.752 | 0 | 2589.4558 | 4209.3216 | 0
401 | 10.7495 | 0 | 2595.2216 | 4220.0711 | 0
402 | 10.7079 | 0 | 2585.4171 | 4230.779 | 0
403 | 10.6856 | 0 | 2576.5202 | 4241.4646 | 0
404 | 10.6855 | 0 | 2578.031 | 4252.1501 | 0
405 | 10.6663 | 0 | 2574.0833 | 4262.8164 | 0
406 | 11.0877 | 0 | 2630.3241 | 4273.9041 | 0
407 | 10.6379 | 0 | 2556.8464 | 4284.542 | 0
408 | 10.6585 | 0 | 2541.4152 | 4295.2004 | 0
409 | 10.6802 | 0 | 2550.1766 | 4305.8807 | 0
410 | 10.6456 | 0 | 2547.2667 | 4316.5262 | 0
411 | 10.5888 | 0 | 2546.0973 | 4327.115 | 0
412 | 10.5643 | 0 | 2487.8433 | 4337.6793 | 0
413 | 10.558 | 0 | 2540.6905 | 4348.2373 | 0
414 | 10.5448 | 0 | 2543.5757 | 4358.7821 | 0
415 | 10.5781 | 0 | 2537.1909 | 4369.3602 | 0
416 | 10.6095 | 0 | 2509.8603 | 4379.9696 | 0
417 | 10.6161 | 0 | 2515.157 | 4390.5858 | 0
418 | 10.5951 | 0 | 2546.9006 | 4401.1809 | 0
419 | 10.5105 | 0 | 2518.0736 | 4411.6913 | 0
420 | 10.5555 | 0 | 2513.3269 | 4422.2468 | 0
421 | 10.5723 | 0 | 2488.8716 | 4432.8191 | 0
422 | 10.4388 | 0 | 2559.4777 | 4443.2579 | 0
423 | 10.5174 | 0 | 2499.5226 | 4453.7753 | 0
424 | 10.4 | 0 | 2514.6909 | 4464.1752 | 0
425 | 10.4325 | 0 | 2485.6746 | 4474.6077 | 0
426 | 10.4962 | 0 | 2504.27 | 4485.104 | 0
427 | 10.4324 | 0 | 2500.6417 | 4495.5364 | 0
428 | 10.3559 | 0 | 2490.9422 | 4505.8923 | 0
429 | 10.4102 | 0 | 2487.3098 | 4516.3025 | 0
430 | 10.3035 | 0 | 2494.9456 | 4526.606 | 0
431 | 10.2402 | 0 | 2500.8013 | 4536.8462 | 0
432 | 10.3206 | 0 | 2446.1017 | 4547.1668 | 0
433 | 10.4053 | 0 | 2473.2775 | 4557.5722 | 0
434 | 10.3948 | 0 | 2458.6106 | 4567.967 | 0
435 | 10.3487 | 0 | 2483.9934 | 4578.3157 | 0
436 | 10.2446 | 0 | 2469.2699 | 4588.5603 | 0
437 | 10.3454 | 0 | 2471.5772 | 4598.9057 | 0
438 | 10.2982 | 0 | 2473.0725 | 4609.2039 | 0
439 | 10.3007 | 0 | 2476.0667 | 4619.5046 | 0
440 | 10.2919 | 0 | 2454.2998 | 4629.7966 | 0
441 | 10.1268 | 0 | 2492.8263 | 4639.9234 | 0
442 | 10.0546 | 0 | 2475.9057 | 4649.9779 | 0
443 | 10.0132 | 0 | 2461.0147 | 4659.9911 | 0
444 | 10.0698 | 0 | 2437.1701 | 4670.0609 | 0
445 | 10.0553 | 0 | 2477.8118 | 4680.1162 | 0
446 | 9.9039 | 0 | 2452.6602 | 4690.0201 | 0
447 | 9.9224 | 0 | 2445.8584 | 4699.9426 | 0
448 | 9.9017 | 0 | 2443.9486 | 4709.8442 | 0
449 | 9.9202 | 0 | 2474.1421 | 4719.7645 | 0
450 | 9.8719 | 0 | 2444.5116 | 4729.6363 | 0
451 | 9.8923 | 0 | 2398.0562 | 4739.5287 | 0
452 | 10.0745 | 0 | 2425.0243 | 4749.6031 | 0
453 | 10.1002 | 0 | 2423.8959 | 4759.7033 | 0
454 | 10.1058 | 0 | 2424.9351 | 4769.8091 | 0
455 | 10.0948 | 0 | 2425.4209 | 4779.9039 | 0
456 | 10.0942 | 0 | 2422.9402 | 4789.9982 | 0
457 | 10.08 | 0 | 2434.2097 | 4800.0782 | 0
458 | 10.1229 | 0 | 2450.0681 | 4810.201 | 0
459 | 10.0527 | 0 | 2456.4893 | 4820.2538 | 0
460 | 10.0378 | 0 | 2463.4377 | 4830.2916 | 0
461 | 10.0184 | 0 | 2456.4122 | 4840.3099 | 0
462 | 10.0028 | 0 | 2450.2984 | 4850.3128 | 0
463 | 9.9815 | 0 | 2447.2711 | 4860.2943 | 0
464 | 9.9889 | 0 | 2416.8536 | 4870.2832 | 0
465 | 9.973 | 0 | 2438.9113 | 4880.2562 | 0
466 | 9.9352 | 0 | 2416.4223 | 4890.1913 | 0
467 | 9.9323 | 0 | 2443.3118 | 4900.1236 | 0
468 | 9.9149 | 0 | 2444.7739 | 4910.0385 | 0
469 | 9.8929 | 0 | 2429.6162 | 4919.9314 | 0
470 | 9.8886 | 0 | 2425.9849 | 4929.82 | 0
471 | 9.9863 | 0 | 2421.8128 | 4939.8063 | 0
472 | 10.0212 | 0 | 2426.0988 | 4949.8275 | 0
473 | 9.9482 | 0 | 2329.3816 | 4959.7757 | 0
474 | 9.9089 | 0 | 2386.9787 | 4969.6846 | 0
475 | 9.9069 | 0 | 2412.0764 | 4979.5915 | 0
476 | 9.8962 | 0 | 2404.5663 | 4989.4878 | 0
477 | 9.8872 | 0 | 2395.0659 | 4999.3749 | 0
478 | 9.9009 | 0 | 2427.686 | 5009.2758 | 0
479 | 9.6884 | 0 | 2363.3919 | 5018.9643 | 0
480 | 8.6416 | 0 | 2232.2373 | 5027.6059 | 0
481 | 10.4204 | 0 | 2425.155 | 5038.0263 | 0
482 | 9.965 | 0 | 2341.7543 | 5047.9912 | 0
483 | 9.8317 | 0 | 2332.4459 | 5057.823 | 0
484 | 9.8453 | 0 | 2283.122 | 5067.6682 | 0
485 | 9.8632 | 0 | 2266.3355 | 5077.5315 | 0
486 | 9.8772 | 0 | 2249.355 | 5087.4087 | 0
487 | 9.9331 | 0 | 2238.395 | 5097.3418 | 0
488 | 9.9537 | 0 | 2228.9211 | 5107.2955 | 0
489 | 9.9141 | 0 | 2214.2314 | 5117.2096 | 0
490 | 9.9097 | 0 | 2246.173 | 5127.1193 | 0
491 | 9.94 | 0 | 2377.668 | 5137.0593 | 0
492 | 9.86 |  | 2312.9048 | 5146.9193
493 | 9.064 |  | 2207.1155 | 5155.9833
494 | 9.969 |  | 2389.784 | 5165.9523
495 | 9.592 |  | 2328.0346 | 5175.5443
496 | 9.553 |  | 2332.2715 | 5185.0973
497 | 9.511 |  | 2331.3307 | 5194.6083
498 | 9.487 |  | 2324.9937 | 5204.0953
499 | 9.49 |  | 2323.5537 | 5213.5853
500 | 9.48 |  | 2327.3337 | 5223.0653
501 | 9.481 |  | 2323.4095 | 5232.5463
502 | 9.479 |  | 1859.5708 | 5242.0253
503 | 9.455 |  | 1726.1981 | 5251.4803
504 | 9.449 |  | 1755.7111 | 5260.9293
505 | 9.505 |  | 2287.306 | 5270.4343
506 | 9.533 |  | 2311.4985 | 5279.9673
507 | 9.459 |  | 2295.5503 | 5289.4263
508 | 9.426 |  | 2320.6136 | 5298.8523
509 | 9.35 |  | 2315.7717 | 5308.2023
510 | 9.36 |  | 2303.9914 | 5317.5623
511 | 9.379 |  | 2299.8379 | 5326.9413
512 | 9.377 |  | 2301.0712 | 5336.3183
513 | 9.367 |  | 2281.4753 | 5345.6853
514 | 9.365 |  | 2294.739 | 5355.0503
515 | 9.339 |  | 2289.6282 | 5364.3893
516 | 9.33 |  | 2295.2137 | 5373.7193
517 | 9.3 |  | 2288.9582 | 5383.0193
518 | 9.29 |  | 2284.6338 | 5392.3093
519 | 9.293 |  | 2284.7267 | 5401.6023
520 | 9.268 |  | 2279.9331 | 5410.8703
521 | 9.261 |  | 2286.6386 | 5420.1313
522 | 9.186 |  | 2289.7841 | 5429.3173
523 | 9.189 |  | 2278.168 | 5438.5063
524 | 9.199 |  | 2274.7293 | 5447.7053
525 | 9.141 |  | 2265.0105 | 5456.8463
526 | 9.09 |  | 2278.145 | 5465.9363
527 | 9.069 |  | 2278.3559 | 5475.0053
528 | 9.099 |  | 2259.8197 | 5484.1043
529 | 9.13 |  | 2237.588 | 5493.2343
530 | 9.029 |  | 2259.7341 | 5502.2633
531 | 9.102 |  | 2261.0387 | 5511.3653
532 | 8.711 |  | 2209.7972 | 5520.0763
533 | 9.089 |  | 2253.4981 | 5529.1653
534 | 9.109 |  | 2245.8547 | 5538.2743
535 | 9.105 |  | 2275.0392 | 5547.3793
536 | 9.042 |  | 2261.3273 | 5556.4213
537 | 8.944 |  | 2264.8944 | 5565.3653
538 | 8.937 |  | 2252.7987 | 5574.3023
539 | 8.938 |  | 2258.984 | 5583.2403
540 | 8.929 |  | 2256.1461 | 5592.1693
541 | 8.925 |  | 2250.476 | 5601.0943
542 | 8.914 |  | 2250.0021 | 5610.0083
543 | 8.924 |  | 2241.7443 | 5618.9323
544 | 8.94 |  | 2251.4394 | 5627.8723
545 | 8.875 |  | 2249.602 | 5636.7473
546 | 8.88 |  | 2241.5849 | 5645.6273
547 | 8.892 |  | 2228.3961 | 5654.5193
548 | 8.904 |  | 2235.8658 | 5663.4233
549 | 8.904 |  | 2217.7437 | 5672.3273
550 | 9.015 |  | 2219.0336 | 5681.3423
551 | 9.02 |  | 2250.7197 | 5690.3623
552 | 8.927 |  | 2229.2727 | 5699.2893
553 | 8.884 |  | 2220.457 | 5708.1733
554 | 8.855 |  | 2216.1612 | 5717.0283
555 | 8.827 |  | 2208.4531 | 5725.8553
556 | 8.821 |  | 2181.1911 | 5734.6763
557 | 8.844 |  | 2166.7456 | 5743.5203
558 | 8.795 |  | 2220.8559 | 5752.3153
559 | 8.801 |  | 2224.1762 | 5761.1163
560 | 8.754 |  | 2226.2881 | 5769.8703
561 | 8.725 |  | 2161.7696 | 5778.5953
562 | 8.762 |  | 2203.0591 | 5787.3573
563 | 8.814 |  | 2167.6729 | 5796.1713
564 | 8.631 |  | 2389.2264 | 5804.8023
565 | 8.797 |  | 2221.9624 | 5813.5993
566 | 8.611 |  | 2218.7695 | 5822.2103
567 | 8.568 |  | 2205.7116 | 5830.7783
568 | 8.603 |  | 2211.2711 | 5839.3813
569 | 8.594 |  | 2204.0183 | 5847.9753
570 | 8.599 |  | 2199.7714 | 5856.5743
571 | 8.59 |  | 2194.7324 | 5865.1643
572 | 8.6 |  | 2197.6777 | 5873.7643
573 | 8.588 |  | 2193.6157 | 5882.3523
574 | 8.618 |  | 2190.17 | 5890.9703
575 | 8.652 |  | 2184.6602 | 5899.6223
576 | 8.697 |  | 2188.3447 | 5908.3193
577 | 8.664 |  | 2186.9704 | 5916.9833
578 | 8.728 |  | 2181.7586 | 5925.7113
579 | 8.619 |  | 2180.6953 | 5934.3303
580 | 8.58 |  | 2191.7872 | 5942.9103
581 | 8.537 |  | 2192.8728 | 5951.4473
582 | 8.496 |  | 2197.8218 | 5959.9433
583 | 8.446 |  | 2180.5891 | 5968.3893
584 | 8.465 |  | 2180.2122 | 5976.8543
585 | 8.468 |  | 2177.9329 | 5985.3223
586 | 8.453 |  | 2183.8836 | 5993.7753
587 | 8.41 |  | 2184.2768 | 6002.1853
588 | 8.427 |  | 2182.7473 | 6010.6123
589 | 8.419 |  | 2184.364 | 6019.0313
590 | 7.923 |  | 2909.4411 | 6026.9543
591 | 3.738 |  | 1742.5118 | 6030.6923
592 | 7.712 |  | 2502.8927 | 6038.4043
593 | 6.581 |  | 2481.9029 | 6044.9853
594 | 8.699 |  | 2217.0419 | 6053.6843
595 | 8.969 |  | 2244.6788 | 6062.6533
596 | 8.765 |  | 2212.9984 | 6071.4183
597 | 8.458 |  | 2172.9435 | 6079.8763
598 | 8.403 |  | 2182.4991 | 6088.2793
599 | 8.355 |  | 2181.4037 | 6096.6343
600 | 8.361 |  | 2166.9454 | 6104.9953
601 | 8.37 |  | 2165.3624 | 6113.3653
602 | 8.404 |  | 2164.1287 | 6121.7693
603 | 8.406 |  | 2164.3678 | 6130.1753
604 | 8.393 |  | 2158.4203 | 6138.5683
605 | 8.387 |  | 2160.3384 | 6146.9553
606 | 8.371 |  | 2161.9512 | 6155.3263
607 | 8.361 |  | 2282.1747 | 6163.6873
608 | 8.365 |  | 2348.7479 | 6172.0523
609 | 8.309 |  | 2286.8894 | 6180.3613
610 | 8.291 |  | 2347.5106 | 6188.6523
611 | 8.269 |  | 2363.3375 | 6196.9213
612 | 8.264 |  | 2279.6725 | 6205.1853
613 | 8.508 |  | 2331.5865 | 6213.6933
614 | 8.677 |  | 2340.8372 | 6222.3703
615 | 8.651 |  | 2136.5379 | 6231.0213
616 | 8.643 |  | 2256.8744 | 6239.6643
617 | 8.631 |  | 2259.6436 | 6248.2953
618 | 8.623 |  | 2239.3527 | 6256.9183
619 | 8.615 |  | 2242.9732 | 6265.5333
620 | 8.57 |  | 2243.0387 | 6274.1033
621 | 8.588 |  | 2208.449 | 6282.6913
622 | 8.623 |  | 2214.3318 | 6291.3143
623 | 8.603 |  | 2217.2942 | 6299.9173
624 | 8.608 |  | 2150.728 | 6308.5253
625 | 8.586 |  | 2153.4763 | 6317.1113
626 | 8.571 |  | 2175.1666 | 6325.6823
627 | 8.543 |  | 2099.7096 | 6334.2253
628 | 8.563 |  | 2216.3025 | 6342.7883
629 | 8.557 |  | 2129.9224 | 6351.3453
630 | 8.554 |  | 2261.42 | 6359.8993
631 | 8.539 |  | 2243.9174 | 6368.4383
632 | 8.529 |  | 2240.0552 | 6376.9673
633 | 8.516 |  | 2127.6705 | 6385.4833
634 | 8.524 |  | 2289.7169 | 6394.0073
635 | 8.491 |  | 2239.0758 | 6402.4983
636 | 8.494 |  | 2339.4858 | 6410.9923
637 | 8.515 |  | 2262.1067 | 6419.5073
638 | 8.519 |  | 2177.407 | 6428.0263
639 | 8.482 |  | 2250.6994 | 6436.5083
640 | 8.495 |  | 2213.3708 | 6445.0033
641 | 8.536 |  | 2133.343 | 6453.5393
642 | 8.534 |  | 2127.9648 | 6462.0733
643 | 8.505 |  | 2335.8538 | 6470.5783
644 | 8.403 |  | 2487.5923 | 6478.9813
645 | 8.37 |  | 2335.4299 | 6487.3513
646 | 8.337 |  | 2209.5952 | 6495.6883
647 | 8.33 |  | 2223.9937 | 6504.0183
648 | 8.344 |  | 2204.7548 | 6512.3623
649 | 8.321 |  | 2227.5142 | 6520.6833
650 | 8.3 |  | 2221.4444 | 6528.9833
651 | 8.295 |  | 2245.5616 | 6537.2783
652 | 8.27 |  | 2206.3818 | 6545.5483
653 | 8.271 |  | 2373.4186 | 6553.8193
654 | 8.265 |  | 2114.634 | 6562.0843
655 | 8.257 |  | 2198.5546 | 6570.3413
656 | 8.243 |  | 2172.747 | 6578.5843
657 | 8.28 |  | 2297.7337 | 6586.8643
658 | 8.293 |  | 2248.0937 | 6595.1573
659 | 8.297 |  | 2236.4748 | 6603.4543
660 | 8.287 |  | 2147.8774 | 6611.7413
661 | 8.248 |  | 2035.3452 | 6619.9893
662 | 8.246 |  | 2099.2199 | 6628.2353
663 | 8.245 |  | 2037.4717 | 6636.4803
664 | 8.216 |  | 2087.8063 | 6644.6963
665 | 8.242 |  | 2032.9263 | 6652.9383
666 | 8.231 |  | 2081.578 | 6661.1693
667 | 8.23 |  | 2071.9237 | 6669.3993
668 | 8.213 |  | 2069.8976 | 6677.6123
669 | 8.185 |  | 2029.1314 | 6685.7973
670 | 8.176 |  | 2051.9701 | 6693.9733
671 | 8.109 |  | 2090.2487 | 6702.0823
672 | 8.084 |  | 2097.1586 | 6710.1663
673 | 8.078 |  | 2104.7151 | 6718.2443
674 | 8.066 |  | 2027.5431 | 6726.3103
675 | 8.052 |  | 2019.8387 | 6734.3623
676 | 8.073 |  | 2116.0769 | 6742.4353
677 | 8.066 |  | 2077.2622 | 6750.5013
678 | 8.053 |  | 2106.3332 | 6758.5543
679 | 8.03 |  | 2094.6945 | 6766.5843
680 | 8.028 |  | 2109.1077 | 6774.6123
681 | 8.034 |  | 2101.6817 | 6782.6463
682 | 8.005 |  | 2091.8163 | 6790.6513
683 | 7.985 |  | 2098.7557 | 6798.6363
684 | 7.962 |  | 2089.5862 | 6806.5983
685 | 7.953 |  | 2064.0667 | 6814.5513
686 | 7.969 |  | 2087.6809 | 6822.5203
687 | 7.948 |  | 2077.1651 | 6830.4683
688 | 7.989 |  | 2046.9437 | 6838.4573
689 | 7.982 |  | 2076.8397 | 6846.4393
690 | 7.996 |  | 2068.4198 | 6854.4353
691 | 8.013 |  | 2070.4014 | 6862.4483
692 | 8 |  | 2051.2031 | 6870.4483
693 | 8.008 |  | 2054.0595 | 6878.4563
694 | 8.02 |  | 2046.1846 | 6886.4763
695 | 8.01 |  | 2067.3894 | 6894.4863
696 | 7.976 |  | 2066.2794 | 6902.4623
697 | 7.916 |  | 2062.9211 | 6910.3783
698 | 7.882 |  | 2057.2123 | 6918.2603
699 | 7.883 |  | 2052.8429 | 6926.1433
700 | 7.887 |  | 2044.0398 | 6934.0303
701 | 7.87 |  | 2047.7612 | 6941.9003
702 | 7.858 |  | 2036.1417 | 6949.7583
703 | 7.804 |  | 2039.8535 | 6957.5623
704 | 7.791 |  | 2053.117 | 6965.3533
705 | 7.828 |  | 2047.4108 | 6973.1813
706 | 7.82 |  | 2034.4406 | 6981.0013
707 | 7.789 |  | 2043.546 | 6988.7903
708 | 7.783 |  | 2047.6757 | 6996.5733
709 | 7.776 |  | 2031.2474 | 7004.3493
710 | 7.765 |  | 2012.0202 | 7012.1143
711 | 7.749 |  | 2028.0956 | 7019.8633
712 | 7.808 |  | 2023.2207 | 7027.6713
713 | 7.78 |  | 2034.3408 | 7035.4513
714 | 7.755 |  | 2017.1147 | 7043.2063
715 | 7.749 |  | 2040.8005 | 7050.9553
716 | 7.733 |  | 2038.9834 | 7058.6883
717 | 7.71 |  | 2035.4232 | 7066.3983
718 | 7.696 |  | 2045.7394 | 7074.0943
719 | 7.683 |  | 2043.3633 | 7081.7773
720 | 7.682 |  | 2011.4314 | 7089.4593
721 | 7.698 |  | 2010.5717 | 7097.1573
722 | 7.675 |  | 2020.6071 | 7104.8323
723 | 7.634 |  | 2017.7661 | 7112.4663
724 | 7.668 |  | 2017.0576 | 7120.1343
725 | 7.664 |  | 2013.8893 | 7127.7983
726 | 7.64 |  | 2016.6297 | 7135.4383
727 | 7.692 |  | 2002.7027 | 7143.1303
728 | 7.668 |  | 2016.1903 | 7150.7983
729 | 7.664 |  | 2019.3205 | 7158.4623
730 | 7.597 |  | 1983.716 | 7166.0593
731 | 7.696 |  | 2015.7337 | 7173.7553
732 | 7.637 |  | 1987.4221 | 7181.3923
733 | 7.6198 | 0 | 1989.8583 | 7189.0122 | 0
734 | 7.6273 | 0 | 1986.3812 | 7196.6395 | 0
735 | 7.5888 | 0 | 1993.3277 | 7204.2283 | 0
736 | 7.5841 | 0 | 1979.12 | 7211.8124 | 0
737 | 7.5286 | 0 | 1982.0386 | 7219.341 | 0
738 | 7.4346 | 0 | 1985.2238 | 7226.7756 | 0
739 | 7.4574 | 0 | 1995.2921 | 7234.233 | 0
740 | 7.426 | 0 | 2000.9739 | 7241.659 | 0
741 | 7.393 | 0 | 1987.6535 | 7249.052 | 0
742 | 7.4321 | 0 | 1985.0491 | 7256.4841 | 0
743 | 7.4508 | 0 | 1981.0337 | 7263.9349 | 0
744 | 7.383 | 0 | 2004.0701 | 7271.3179 | 0
745 | 7.4353 | 0 | 1982.3474 | 7278.7532 | 0
746 | 7.3613 | 0 | 1973.4781 | 7286.1145 | 0
747 | 7.3873 | 0 | 1978.8245 | 7293.5018 | 0
748 | 7.3883 | 0 | 1974.5467 | 7300.8901 | 0
749 | 7.386 | 0 | 1978.6093 | 7308.2761 | 0
750 | 7.3268 | 0 | 1968.27 | 7315.6029 | 0
751 | 7.3682 | 0 | 1978.3888 | 7322.9711 | 0
752 | 7.3779 | 0 | 1978.6218 | 7330.3491 | 0
753 | 7.3936 | 0 | 1964.2136 | 7337.7426 | 0
754 | 7.3305 | 0 | 1958.1763 | 7345.0731 | 0
755 | 7.3907 | 0 | 1960.579 | 7352.4638 | 0
756 | 7.4122 | 0 | 1950.2157 | 7359.876 | 0
757 | 7.3613 | 0 | 1954.9034 | 7367.2374 | 0
758 | 7.3373 | 0 | 1936.1075 | 7374.5746 | 0
759 | 7.3783 | 0 | 1962.4901 | 7381.9529 | 0
760 | 7.2871 | 0 | 1953.0636 | 7389.24 | 0
761 | 7.2753 | 0 | 1922.5364 | 7396.5153 | 0
762 | 7.2622 | 0 | 1955.8023 | 7403.7775 | 0
763 | 7.2697 | 0 | 1953.5037 | 7411.0472 | 0
764 | 7.2895 | 0 | 1936.2281 | 7418.3368 | 0
765 | 7.244 | 0 | 1933.4399 | 7425.5808 | 0
766 | 7.2309 | 0 | 1954.9158 | 7432.8117 | 0
767 | 7.2561 | 0 | 1911.6551 | 7440.0678 | 0
768 | 7.2641 | 0 | 1949.8838 | 7447.3319 | 0
769 | 7.2201 | 0 | 1929.7249 | 7454.5521 | 0
770 | 7.5336 | 0 | 1975.0964 | 7462.0857 | 0
771 | 7.2148 | 0 | 1949.7949 | 7469.3005 | 0
772 | 7.2843 | 0 | 1868.4922 | 7476.5847 | 0
773 | 7.4715 | 0 | 1881.5545 | 7484.0563 | 0
774 | 7.5063 | 0 | 1894.925 | 7491.5625 | 0
775 | 7.4936 | 0 | 1892.3934 | 7499.0562 | 0
776 | 7.47 | 0 | 1899.1623 | 7506.5262 | 0
777 | 7.4387 | 0 | 1893.318 | 7513.9649 | 0
778 | 7.4267 | 0 | 1893.0043 | 7521.3917 | 0
779 | 7.4189 | 0 | 1893.002 | 7528.8106 | 0
780 | 7.4108 | 0 | 1894.5628 | 7536.2215 | 0
781 | 7.4088 | 0 | 1880.5806 | 7543.6303 | 0
782 | 7.4023 | 0 | 1897.0053 | 7551.0325 | 0
783 | 7.3947 | 0 | 1858.0031 | 7558.4272 | 0
784 | 7.3973 | 0 | 1875.1966 | 7565.8246 | 0
785 | 7.3696 | 0 | 1899.6668 | 7573.1942 | 0
786 | 7.3528 | 0 | 1876.8871 | 7580.547 | 0
787 | 7.2659 | 0 | 1898.6952 | 7587.8129 | 0
788 | 7.1985 | 0 | 1907.5067 | 7595.0114 | 0
789 | 7.1611 | 0 | 1915.2646 | 7602.1725 | 0
790 | 6.9794 | 0 | 1896.1856 | 7609.1519 | 0
791 | 7.1567 | 0 | 1908.889 | 7616.3085 | 0
792 | 7.1177 | 0 | 1910.0166 | 7623.4263 | 0
793 | 7.064 | 0 | 1873.0256 | 7630.4902 | 0
794 | 7.0688 | 0 | 1909.1327 | 7637.5591 | 0
795 | 7.1093 | 0 | 1906.607 | 7644.6684 | 0
796 | 7.1853 | 0 | 1896.7974 | 7651.8537 | 0
797 | 7.1793 | 0 | 1897.5243 | 7659.033 | 0
798 | 7.2127 | 0 | 1892.7248 | 7666.2456 | 0
799 | 7.1716 | 0 | 1892.6891 | 7673.4172 | 0
800 | 7.1774 | 0 | 1889.9389 | 7680.5947 | 0
801 | 7.2127 | 0 | 1902.039 | 7687.8073 | 0
802 | 7.1806 | 0 | 1917.6678 | 7694.9879 | 0
803 | 7.1572 | 0 | 1920.7492 | 7702.1451 | 0
804 | 7.1902 | 0 | 1911.8858 | 7709.3354 | 0
805 | 7.1391 | 0 | 1908.8178 | 7716.4745 | 0
806 | 7.1699 | 0 | 1911.1025 | 7723.6444 | 0
807 | 7.1177 | 0 | 1941.7336 | 7730.7621 | 0
808 | 7.0108 | 0 | 1898.7377 | 7737.7728 | 0
809 | 7.081 | 0 | 1886.2671 | 7744.8538 | 0
810 | 7.1153 | 0 | 1449.652 | 7751.9691 | 0
811 | 7.104 | 0 | 1391.8495 | 7759.0731 | 0
812 | 7.0934 | 0 | 1813.1152 | 7766.1664 | 0
813 | 7.1029 | 0 | 1487.1706 | 7773.2693 | 0
814 | 7.0629 | 0 | 1546.9945 | 7780.3322 | 0
815 | 7.0138 | 0 | 1465.3633 | 7787.3461 | 0
816 | 7.0099 | 0 | 2237.6352 | 7794.356 | 0
817 | 6.7473 | 0 | 1868.6356 | 7801.1033 | 0
818 | 7.0054 | 0 | 1898.5742 | 7808.1087 | 0
819 | 7.0108 | 0 | 1907.6995 | 7815.1195 | 0
820 | 6.9829 | 0 | 1901.6084 | 7822.1024 | 0
821 | 7.0133 | 0 | 1910.349 | 7829.1157 | 0
822 | 7.002 | 0 | 1903.357 | 7836.1177 | 0
823 | 7.0054 | 0 | 1903.8437 | 7843.123 | 0
824 | 6.9966 | 0 | 1896.1961 | 7850.1196 | 0
825 | 6.9811 | 0 | 1883.1551 | 7857.1007 | 0
826 | 6.9985 | 0 | 1899.7146 | 7864.0991 | 0
827 | 6.9837 | 0 | 1888.4666 | 7871.0829 | 0
828 | 6.9847 | 0 | 1908.3889 | 7878.0676 | 0
829 | 6.954 | 0 | 1905.5612 | 7885.0216 | 0
830 | 6.4857 | 0 | 2513.9343 | 7891.5073 | 0
831 | 6.4124 | 0 | 1808.5574 | 7897.9197 | 0
832 | 7.3872 | 0 | 1859.3776 | 7905.3069 | 0
833 | 7.2859 | 0 | 1846.3833 | 7912.5928 | 0
834 | 7.0544 | 0 | 1820.6348 | 7919.6472 | 0
835 | 6.9149 | 0 | 1820.9031 | 7926.5621 | 0
836 | 6.2315 | 0 | 1814.8011 | 7932.7936 | 0
837 | 6.928 | 0 | 1888.4704 | 7939.7216 | 0
838 | 6.8546 | 0 | 1887.2376 | 7946.5762 | 0
839 | 6.8415 | 0 | 1890.4693 | 7953.4177 | 0
840 | 6.8385 | 0 | 1889.0238 | 7960.2562 | 0
841 | 6.8524 | 0 | 1891.2456 | 7967.1086 | 0
842 | 6.8518 | 0 | 1880.8573 | 7973.9604 | 0
843 | 6.8643 | 0 | 1869.9242 | 7980.8247 | 0
844 | 6.9158 | 0 | 1891.5214 | 7987.7405 | 0
845 | 6.9088 | 0 | 1872.7107 | 7994.6493 | 0
846 | 6.8484 | 0 | 1843.138 | 8001.4978 | 0
847 | 6.8933 | 0 | 1861.4704 | 8008.3911 | 0
848 | 6.9287 | 0 | 1867.2851 | 8015.3198 | 0
849 | 6.9051 | 0 | 1857.8783 | 8022.2248 | 0
850 | 6.9518 | 0 | 1864.7803 | 8029.1767 | 0
851 | 6.9809 | 0 | 1859.1061 | 8036.1576 | 0
852 | 6.9185 | 0 | 1829.9962 | 8043.0761 | 0
853 | 6.9428 | 0 | 1868.1416 | 8050.0189 | 0
854 | 6.9399 | 0 | 1861.945 | 8056.9588 | 0
855 | 6.9004 | 0 | 1835.5394 | 8063.8591 | 0
856 | 7.0145 | 0 | 1852.6747 | 8070.8736 | 0
857 | 6.9153 | 0 | 1860.7861 | 8077.7889 | 0
858 | 6.8824 | 0 | 1867.7351 | 8084.6713 | 0
859 | 6.864 | 0 | 1817.7172 | 8091.5353 | 0
860 | 6.8674 | 0 | 1819.4201 | 8098.4026 | 0
861 | 6.8899 | 0 | 1827.6336 | 8105.2925 | 0
862 | 6.8662 | 0 | 1848.7102 | 8112.1588 | 0
863 | 6.8255 | 0 | 1826.6374 | 8118.9842 | 0
864 | 6.839 | 0 | 1858.7407 | 8125.8232 | 0
865 | 6.805 | 0 | 1862.3569 | 8132.6282 | 0
866 | 6.7975 | 0 | 1718.2085 | 8139.4258 | 0
867 | 6.821 | 0 | 1849.5407 | 8146.2467 | 0
868 | 6.8125 | 0 | 1855.0645 | 8153.0592 | 0
869 | 6.8572 | 0 | 1853.0916 | 8159.9164 | 0
870 | 6.8424 | 0 | 1839.4548 | 8166.7588 | 0
871 | 6.8571 | 0 | 1863.8383 | 8173.6159 | 0
872 | 6.8954 | 0 | 1843.5899 | 8180.5113 | 0
873 | 6.8623 | 0 | 1790.1095 | 8187.3736 | 0
874 | 6.8613 | 0 | 1841.7037 | 8194.2348 | 0
875 | 6.8662 | 0 | 1850.647 | 8201.101 | 0
876 | 6.8134 | 0 | 1846.4906 | 8207.9144 | 0
877 | 6.8168 | 0 | 1846.4804 | 8214.7312 | 0
878 | 6.8123 | 0 | 1836.8205 | 8221.5435 | 0
879 | 6.2521 | 0 | 2248.8432 | 8227.7956 | 0
880 | 6.8512 | 0 | 2178.0288 | 8234.6468 | 0
881 | 6.8349 | 0 | 1817.0066 | 8241.4817 | 0
882 | 6.7745 | 0 | 1805.2755 | 8248.2562 | 0
883 | 6.7205 | 0 | 2437.7636 | 8254.9767 | 0
884 | 6.8006 | 0 | 1794.8734 | 8261.7773 | 0
885 | 6.7157 | 0 | 1830.2175 | 8268.4929 | 0
886 | 6.6775 | 0 | 1980.2816 | 8275.1704 | 0
887 | 6.4446 | 0 | 1785.1733 | 8281.615 | 0
888 | 6.754 | 0 | 1836.9708 | 8288.369 | 0
889 | 6.763 | 0 | 1733.2975 | 8295.132 | 0
890 | 5.5146 | 0 | 1692.4095 | 8300.6466 | 0
891 | 7.1162 | 0 | 1826.2389 | 8307.7628 | 0
892 | 6.841 | 0 | 1829.9783 | 8314.6037 | 0
893 | 6.6878 | 0 | 1250.3397 | 8321.2915 | 0
894 | 6.0239 | 0 | 1702.4424 | 8327.3154 | 0
895 | 6.7866 | 0 | 1875.3505 | 8334.1021 | 0
896 | 6.7154 | 0 | 1926.1955 | 8340.8175 | 0
897 | 6.71 | 0 | 1917.4466 | 8347.5275 | 0
898 | 6.6387 | 0 | 1858.1694 | 8354.1663 | 0
899 | 6.685 | 0 | 1713.0132 | 8360.8513 | 0
900 | 6.7389 | 0 | 1721.97 | 8367.5902 | 0
901 | 6.6695 | 0 | 1872.0979 | 8374.2596 | 0
902 | 6.6133 | 0 | 1836.9729 | 8380.873 | 0
903 | 6.3508 | 0 | 1818.5429 | 8387.2237 | 0
904 | 6.6436 | 0 | 1802.9691 | 8393.8673 | 0
905 | 6.5348 | 0 | 1760.5526 | 8400.4021 | 0
906 | 6.6427 | 0 | 1831.0838 | 8407.0448 | 0
907 | 6.6702 | 0 | 1788.3394 | 8413.715 | 0
908 | 6.7701 | 0 | 1827.9734 | 8420.4851 | 0
909 | 6.6892 | 0 | 1779.8036 | 8427.1743 | 0
910 | 6.6915 | 0 | 1832.7277 | 8433.8658 | 0
911 | 6.659 | 0 | 1808.7811 | 8440.5248 | 0
912 | 6.6358 | 0 | 1824.0272 | 8447.1606 | 0
913 | 6.5964 | 0 | 1823.4861 | 8453.757 | 0
914 | 6.5658 | 0 | 1828.6423 | 8460.3228 | 0
915 | 6.5435 | 0 | 1812.6625 | 8466.8663 | 0
916 | 6.5451 | 0 | 1839.2943 | 8473.4114 | 0
917 | 6.4848 | 0 | 1826.611 | 8479.8962 | 0
918 | 6.5136 | 0 | 1823.7367 | 8486.4098 | 0
919 | 6.4472 | 0 | 1799.4696 | 8492.857 | 0
920 | 6.5048 | 0 | 1821.3607 | 8499.3618 | 0
921 | 6.5043 | 0 | 1805.7813 | 8505.8661 | 0
922 | 6.522 | 0 | 1835.9452 | 8512.3881 | 0
923 | 6.5562 | 0 | 1794.391 | 8518.9442 | 0
924 | 6.5824 | 0 | 1797.4273 | 8525.5266 | 0
925 | 6.6271 | 0 | 1807.6457 | 8532.1538 | 0
926 | 6.5807 | 0 | 1812.3731 | 8538.7344 | 0
927 | 6.5923 | 0 | 1776.9362 | 8545.3267 | 0
928 | 6.6179 | 0 | 1828.5941 | 8551.9446 | 0
929 | 6.5495 | 0 | 1774.2537 | 8558.4941 | 0
930 | 6.5945 | 0 | 1794.4643 | 8565.0885 | 0
931 | 6.6019 | 0 | 1788.0365 | 8571.6904 | 0
932 | 6.6129 | 0 | 1823.0156 | 8578.3032 | 0
933 | 6.6322 | 0 | 1860.2637 | 8584.9354 | 0
934 | 6.557 | 0 | 1772.2159 | 8591.4924 | 0
935 | 6.5581 | 0 | 1776.7326 | 8598.0505 | 0
936 | 6.5595 | 0 | 1759.8193 | 8604.6099 | 0
937 | 6.5865 | 0 | 1787.5845 | 8611.1964 | 0
938 | 6.5681 | 0 | 1781.3026 | 8617.7644 | 0
939 | 6.5418 | 0 | 1773.4947 | 8624.3062 | 0
940 | 6.5502 | 0 | 1785.1485 | 8630.8564 | 0
941 | 6.5677 | 0 | 1778.9481 | 8637.4241 | 0
942 | 6.5621 | 0 | 1794.9175 | 8643.9862 | 0
943 | 6.5432 | 0 | 1766.9413 | 8650.5294 | 0
944 | 6.5322 | 0 | 1782.3785 | 8657.0616 | 0
945 | 6.5367 | 0 | 1767.1719 | 8663.5983 | 0
946 | 6.5427 | 0 | 1789.8131 | 8670.141 | 0
947 | 6.0111 | 0 | 1706.8183 | 8676.1522 | 0
948 | 6.7891 | 0 | 2043.262 | 8682.9412 | 0
949 | 6.4117 | 0 | 1733.5492 | 8689.3529 | 0
950 | 6.4898 | 0 | 1745.5949 | 8695.8427 | 0
951 | 6.5034 | 0 | 1764.5483 | 8702.3461 | 0
952 | 6.5231 | 0 | 1752.9962 | 8708.8693 | 0
953 | 6.5351 | 0 | 1751.3776 | 8715.4043 | 0
954 | 6.5492 | 0 | 1770.9631 | 8721.9536 | 0
955 | 6.5285 | 0 | 1749.7303 | 8728.482 | 0
956 | 6.476 | 0 | 1743.2045 | 8734.9581 | 0
957 | 6.5081 | 0 | 1747.4382 | 8741.4662 | 0
958 | 6.5502 | 0 | 1743.306 | 8748.0164 | 0
959 | 6.542 | 0 | 1746.4142 | 8754.5584 | 0
960 | 6.5098 | 0 | 1736.4733 | 8761.0682 | 0
961 | 6.5132 | 0 | 1721.3506 | 8767.5814 | 0
962 | 6.5104 | 0 | 1761.0559 | 8774.0918 | 0
963 | 6.4918 | 0 | 1761.0497 | 8780.5837 | 0
964 | 6.4487 | 0 | 1746.2864 | 8787.0323 | 0
965 | 6.4732 | 0 | 1747.2033 | 8793.5055 | 0
966 | 6.4827 | 0 | 1760.4879 | 8799.9882 | 0
967 | 6.4311 | 0 | 1741.5566 | 8806.4193 | 0
968 | 6.4207 | 0 | 1745.2489 | 8812.84 | 0
969 | 6.4025 | 0 | 1734.9584 | 8819.2425 | 0
970 | 6.4238 | 0 | 1747.1042 | 8825.6664 | 0
971 | 6.4546 | 0 | 1735.5916 | 8832.1209 | 0
972 | 6.4837 | 0 | 1725.6585 | 8838.6047 | 0
973 | 6.4641 | 0 | 1723.9556 | 8845.0688 | 0
974 | 6.4497 | 0 | 1736.6238 | 8851.5185 | 0
975 | 6.4671 | 0 | 1729.448 | 8857.9856 | 0
976 | 6.4132 | 0 | 1730.0857 | 8864.3988 | 0
977 | 6.4022 | 0 | 1719.5593 | 8870.801 | 0
978 | 6.3898 | 0 | 1728.162 | 8877.1908 | 0
979 | 6.1446 | 0 | 1670.9328 | 8883.3354 | 0
980 | 6.4323 | 0 | 1719.9291 | 8889.7676 | 0
981 | 6.3902 | 0 | 1713.6992 | 8896.1578 | 0
982 | 6.3932 | 0 | 1783.1435 | 8902.551 | 0
983 | 6.2361 | 0 | 1769.7593 | 8908.7871 | 0
984 | 6.1986 | 0 | 1738.5182 | 8914.9858 | 0
985 | 6.3072 | 0 | 1743.4718 | 8921.293 | 0
986 | 6.2751 | 0 | 1749.7686 | 8927.5681 | 0
987 | 6.2659 | 0 | 1741.3593 | 8933.834 | 0
988 | 6.3623 | 0 | 1737.5657 | 8940.1962 | 0
989 | 6.3486 | 0 | 1806.5823 | 8946.5448 | 0
990 | 6.215 | 0 | 1757.1292 | 8952.7598 | 0
991 | 6.284 | 0 | 1739.9971 | 8959.0438 | 0
992 | 6.3365 | 0 | 1736.8053 | 8965.3803 | 0
993 | 6.3719 | 0 | 1721.2324 | 8971.7521 | 0
994 | 6.43 | 0 | 1712.616 | 8978.1821 | 0
995 | 6.4094 | 0 | 1717.6465 | 8984.5916 | 0
996 | 6.3602 | 0 | 1705.9808 | 8990.9518 | 0
997 | 6.179 | 0 | 1736.0891 | 8997.1308 | 0
998 | 6.0672 | 0 | 1783.4849 | 9003.198 | 0
999 | 6.1788 | 0 | 1712.5513 | 9009.3769 | 0
1000 | 6.2786 | 0 | 1725.1843 | 9015.6555 | 0
1001 | 6.2778 | 0 | 1727.2101 | 9021.9333 | 0
1002 | 6.2862 | 0 | 1731.6488 | 9028.2195 | 0
1003 | 6.3019 | 0 | 1689.4032 | 9034.5214 | 0
1004 | 6.2948 | 0 | 1719.8929 | 9040.8162 | 0
1005 | 6.2853 | 0 | 1723.389 | 9047.1015 | 0
1006 | 6.2054 | 0 | 1716.5985 | 9053.3068 | 0
1007 | 6.0969 | 0 | 1685.0279 | 9059.4037 | 0
1008 | 6.1504 | 0 | 1716.9849 | 9065.5541 | 0
1009 | 6.1797 | 0 | 1723.1984 | 9071.7339 | 0
1010 | 6.2096 | 0 | 1725.2905 | 9077.9435 | 0
1011 | 6.1992 | 0 | 1729.7263 | 9084.1426 | 0
1012 | 6.2137 | 0 | 1726.375 | 9090.3563 | 0
1013 | 6.1331 | 0 | 1688.6174 | 9096.4894 | 0
1014 | 6.138 | 0 | 1726.1141 | 9102.6274 | 0
1015 | 6.1178 | 0 | 1729.4127 | 9108.7451 | 0
1016 | 6.1119 | 0 | 1730.9724 | 9114.8571 | 0
1017 | 6.1368 | 0 | 1704.6114 | 9120.9939 | 0
1018 | 6.1713 | 0 | 1725.4458 | 9127.1652 | 0
1019 | 6.1511 | 0 | 1736.2584 | 9133.3163 | 0
1020 | 6.1781 | 0 | 1723.6735 | 9139.4944 | 0
1021 | 6.2104 | 0 | 1689.1705 | 9145.7048 | 0
1022 | 6.2284 | 0 | 1717.021 | 9151.9332 | 0
1023 | 6.2297 | 0 | 1711.2724 | 9158.1629 | 0
1024 | 6.1791 | 0 | 1684.8703 | 9164.342 | 0
1025 | 6.1875 | 0 | 1721.967 | 9170.5295 | 0
1026 | 6.1788 | 0 | 1723.691 | 9176.7083 | 0
1027 | 6.2195 | 0 | 1703.4967 | 9182.9279 | 0
1028 | 6.2449 | 0 | 1681.3357 | 9189.1728 | 0
1029 | 6.2172 | 0 | 1708.4737 | 9195.39 | 0
1030 | 6.2192 | 0 | 1704.9504 | 9201.6092 | 0
1031 | 6.2206 | 0 | 1702.4343 | 9207.8298 | 0
1032 | 6.1549 | 0 | 1689.3457 | 9213.9847 | 0
1033 | 6.1044 | 0 | 1719.1941 | 9220.0891 | 0
1034 | 6.1327 | 0 | 1712.3219 | 9226.2219 | 0
1035 | 6.1443 | 0 | 1673.2581 | 9232.3661 | 0
1036 | 6.1383 | 0 | 1711.7446 | 9238.5044 | 0
1037 | 6.1412 | 0 | 1706.8681 | 9244.6456 | 0
1038 | 6.1533 | 0 | 1682.8866 | 9250.7988 | 0
1039 | 5.9185 | 0 | 1677.2792 | 9256.7174 | 0
1040 | 6.1578 | 0 | 1703.5804 | 9262.8752 | 0
1041 | 6.1407 | 0 | 1702.4906 | 9269.0159 | 0
1042 | 6.1218 | 0 | 1680.7661 | 9275.1377 | 0
1043 | 6.1005 | 0 | 1711.3025 | 9281.2382 | 0
1044 | 6.1069 | 0 | 1652.0965 | 9287.3451 | 0
1045 | 6.0947 | 0 | 1693.6976 | 9293.4398 | 0
1046 | 6.1792 | 0 | 1684.8685 | 9299.619 | 0
1047 | 6.2536 | 0 | 1680.3404 | 9305.8726 | 0
1048 | 6.1786 | 0 | 1698.3726 | 9312.0512 | 0
1049 | 6.1639 | 0 | 1687.3041 | 9318.2152 | 0
1050 | 6.1801 | 0 | 1699.1055 | 9324.3953 | 0
1051 | 6.1519 | 0 | 1696.0545 | 9330.5472 | 0
1052 | 6.19 | 0 | 1687.952 | 9336.7372 | 0
1053 | 6.2156 | 0 | 1688.5767 | 9342.9528 | 0
1054 | 6.2814 | 0 | 1636.6153 | 9349.2342 | 0
1055 | 6.1715 | 0 | 1683.1775 | 9355.4056 | 0
1056 | 6.1407 | 0 | 1694.8286 | 9361.5464 | 0
1057 | 6.1545 | 0 | 1685.6426 | 9367.7009 | 0
1058 | 6.175 | 0 | 1684.1224 | 9373.8759 | 0
1059 | 6.0865 | 0 | 1693.2341 | 9379.9624 | 0
1060 | 6.1266 | 0 | 1688.2578 | 9386.089 | 0
1061 | 6.145 | 0 | 1645.2105 | 9392.234 | 0
1062 | 6.0705 | 0 | 1687.8742 | 9398.3045 | 0
1063 | 6.0683 | 0 | 1692.1365 | 9404.3727 | 0
1064 | 6.0095 | 0 | 1687.888 | 9410.3822 | 0
1065 | 5.9431 | 0 | 1698.8212 | 9416.3253 | 0
1066 | 5.9558 | 0 | 1695.5779 | 9422.281 | 0
1067 | 5.8634 | 0 | 1698.5843 | 9428.1444 | 0
1068 | 5.8453 | 0 | 1713.8518 | 9433.9897 | 0
1069 | 5.8671 | 0 | 1686.2418 | 9439.8568 | 0
1070 | 5.8475 | 0 | 1684.5881 | 9445.7043 | 0
1071 | 5.8299 | 0 | 1705.6104 | 9451.5342 | 0
1072 | 5.8323 | 0 | 1705.2703 | 9457.3665 | 0
1073 | 5.826 | 0 | 1709.8376 | 9463.1925 | 0
1074 | 5.8636 | 0 | 1698.1574 | 9469.0561 | 0
1075 | 5.9314 | 0 | 1697.9237 | 9474.9875 | 0
1076 | 5.8334 | 0 | 1694.8283 | 9480.8209 | 0
1077 | 5.8098 | 0 | 1680.1851 | 9486.6307 | 0
1078 | 5.7495 | 0 | 1713.3385 | 9492.3802 | 0
1079 | 5.725 | 0 | 1718.5462 | 9498.1052 | 0
1080 | 5.7038 | 0 | 1715.6383 | 9503.809 | 0
1081 | 5.7313 | 0 | 1705.9232 | 9509.5402 | 0
1082 | 5.6691 | 0 | 1694.509 | 9515.2093 | 0
1083 | 5.6933 | 0 | 1703.0082 | 9520.9027 | 0
1084 | 5.6959 | 0 | 1714.336 | 9526.5985 | 0
1085 | 5.7091 | 0 | 1708.731 | 9532.3076 | 0
1086 | 5.6652 | 0 | 1711.6663 | 9537.9728 | 0
1087 | 5.5596 | 0 | 1720.8644 | 9543.5324 | 0
1088 | 5.3692 | 0 | 1703.0842 | 9548.9016 | 0
1089 | 5.8092 | 0 | 1719.3973 | 9554.7108 | 0
1090 | 5.6024 | 0 | 1716.0721 | 9560.3132 | 0
1091 | 4.3327 | 0 | 1729.9942 | 9564.6459 | 0
1092 | 5.326 | 0 | 1805.4699 | 9569.9719 | 0
1093 | 5.4064 | 0 | 1752.5019 | 9575.3784 | 0
1094 | 4.295 | 0 | 1802.2894 | 9579.6733 | 0
1095 | 5.7995 | 0 | 1686.4597 | 9585.4729 | 0
1096 | 5.3739 | 0 | 1747.8591 | 9590.8467 | 0
1097 | 5.578 | 0 | 1713.0769 | 9596.4248 | 0
1098 | 5.5821 | 0 | 1674.3544 | 9602.0069 | 0
1099 | 5.5417 | 0 | 1724.4469 | 9607.5486 | 0
1100 | 5.5564 | 0 | 1714.1623 | 9613.1049 | 0
1101 | 5.5438 | 0 | 1726.9682 | 9618.6487 | 0
1102 | 5.5587 | 0 | 1709.4877 | 9624.2074 | 0
1103 | 5.5438 | 0 | 1720.6456 | 9629.7512 | 0
1104 | 5.5463 | 0 | 1717.7169 | 9635.2975 | 0
1105 | 5.5648 | 0 | 1709.1695 | 9640.8623 | 0
1106 | 5.5834 | 0 | 1717.4462 | 9646.4457 | 0
1107 | 5.5575 | 0 | 1712.0209 | 9652.0033 | 0
1108 | 5.4468 | 0 | 1694.7649 | 9657.4501 | 0
1109 | 5.159 | 0 | 1850.0904 | 9662.6091 | 0
1110 | 5.8365 | 0 | 1717.9673 | 9668.4456 | 0
1111 | 5.3493 | 0 | 1681.7479 | 9673.795 | 0
1112 | 3.4559 | 0 | 1687.9238 | 9677.2508 | 0
1113 | 3.4296 | 0 | 1724.4144 | 9680.6804 | 0
1114 | 4.643 | 0 | 1831.5029 | 9685.3235 | 0
1115 | 5.9871 | 0 | 1730.4683 | 9691.3105 | 0
1116 | 6.0085 | 0 | 1713.162 | 9697.319 | 0
1117 | 5.9309 | 0 | 1716.9383 | 9703.2499 | 0
1118 | 5.8361 | 0 | 1699.3527 | 9709.086 | 0
1119 | 5.6136 | 0 | 1659.9075 | 9714.6996 | 0
1120 | 5.4769 | 0 | 1702.0738 | 9720.1765 | 0
1121 | 5.4161 | 0 | 1696.7111 | 9725.5926 | 0
1122 | 5.415 | 0 | 1703.5014 | 9731.0076 | 0
1123 | 5.1435 | 0 | 1765.0871 | 9736.1511 | 0
1124 | 5.3642 | 0 | 1684.4408 | 9741.5152 | 0
1125 | 5.1363 | 0 | 1703.8006 | 9746.6515 | 0
1126 | 5.4626 | 0 | 1649.3148 | 9752.1142 | 0
1127 | 5.4089 | 0 | 1685.3343 | 9757.523 | 0
1128 | 5.3775 | 0 | 1699.1814 | 9762.9005 | 0
1129 | 5.4118 | 0 | 1693.8475 | 9768.3123 | 0
1130 | 5.4984 | 0 | 1689.2468 | 9773.8107 | 0
1131 | 5.5159 | 0 | 1688.9473 | 9779.3266 | 0
1132 | 5.4216 | 0 | 1692.6559 | 9784.7482 | 0
1133 | 5.4006 | 0 | 1685.856 | 9790.1488 | 0
1134 | 5.4039 | 0 | 1694.7488 | 9795.5527 | 0
1135 | 5.3953 | 0 | 1691.1242 | 9800.948 | 0
1136 | 5.3999 | 0 | 1677.5341 | 9806.3478 | 0
1137 | 5.4691 | 0 | 1689.7824 | 9811.817 | 0
1138 | 5.4755 | 0 | 1690.8507 | 9817.2925 | 0
1139 | 5.4572 | 0 | 1685.4075 | 9822.7497 | 0
1140 | 5.4745 | 0 | 1690.8504 | 9828.2242 | 0
1141 | 5.5094 | 0 | 1680.8269 | 9833.7336 | 0
1142 | 5.4981 | 0 | 1669.8702 | 9839.2317 | 0
1143 | 5.4517 | 0 | 1690.0203 | 9844.6834 | 0
1144 | 5.4561 | 0 | 1691.2889 | 9850.1396 | 0
1145 | 5.4494 | 0 | 1687.9241 | 9855.589 | 0
1146 | 5.4429 | 0 | 1685.0453 | 9861.0319 | 0
1147 | 5.4713 | 0 | 1681.3008 | 9866.5032 | 0
1148 | 5.4469 | 0 | 1680.4984 | 9871.9501 | 0
1149 | 5.4435 | 0 | 1683.7517 | 9877.3936 | 0
1150 | 5.4645 | 0 | 1687.4492 | 9882.8582 | 0
1151 | 5.4892 | 0 | 1669.825 | 9888.3473 | 0
1152 | 5.4579 | 0 | 1685.9158 | 9893.8052 | 0
1153 | 5.4942 | 0 | 1669.6331 | 9899.2994 | 0
1154 | 5.4687 | 0 | 1677.2917 | 9904.7681 | 0
1155 | 5.4418 | 0 | 1677.659 | 9910.2098 | 0
1156 | 5.4449 | 0 | 1680.6129 | 9915.6547 | 0
1157 | 5.4146 | 0 | 1681.7595 | 9921.0693 | 0
1158 | 5.3941 | 0 | 1677.4567 | 9926.4635 | 0
1159 | 5.4429 | 0 | 1691.6911 | 9931.9064 | 0
1160 | 5.4689 | 0 | 1669.6577 | 9937.3753 | 0
1161 | 5.4967 | 0 | 1622.3709 | 9942.872 | 0
1162 | 5.4096 | 0 | 1677.8008 | 9948.2816 | 0
1163 | 5.4445 | 0 | 1678.1922 | 9953.7261 | 0
1164 | 5.4205 | 0 | 1676.4479 | 9959.1466 | 0
1165 | 5.3804 | 0 | 1679.491 | 9964.527 | 0
1166 | 5.4327 | 0 | 1660.7784 | 9969.9597 | 0
1167 | 5.4561 | 0 | 1666.1693 | 9975.4158 | 0
1168 | 5.3872 | 0 | 1635.5094 | 9980.8031 | 0
1169 | 5.4305 | 0 | 1674.1711 | 9986.2336 | 0
1170 | 5.4026 | 0 | 1669.4872 | 9991.6362 | 0
1171 | 5.4132 | 0 | 1669.4694 | 9997.0494 | 0
1172 | 5.3627 | 0 | 1674.2265 | 10002.4121 | 0
1173 | 5.3941 | 0 | 1672.5581 | 10007.8062 | 0
1174 | 5.3929 | 0 | 1680.0076 | 10013.199 | 0
1175 | 5.4104 | 0 | 1658.8137 | 10018.6094 | 0
1176 | 5.3862 | 0 | 1670.6445 | 10023.9956 | 0
1177 | 5.4079 | 0 | 1668.1735 | 10029.4035 | 0
1178 | 5.3963 | 0 | 1662.0442 | 10034.7998 | 0
1179 | 5.3673 | 0 | 1662.3697 | 10040.1671 | 0
1180 | 5.3494 | 0 | 1672.2248 | 10045.5164 | 0
1181 | 5.3425 | 0 | 1662.4575 | 10050.8589 | 0
1182 | 5.3656 | 0 | 1669.5868 | 10056.2246 | 0
1183 | 5.3397 | 0 | 1663.0212 | 10061.5642 | 0
1184 | 5.3301 | 0 | 1668.7545 | 10066.8944 | 0
1185 | 5.3379 | 0 | 1663.2169 | 10072.2323 | 0
1186 | 5.3333 | 0 | 1656.8013 | 10077.5656 | 0
1187 | 5.3365 | 0 | 1634.2256 | 10082.902 | 0
1188 | 5.3334 | 0 | 1657.982 | 10088.2355 | 0
1189 | 5.2969 | 0 | 1669.0157 | 10093.5324 | 0
1190 | 5.3143 | 0 | 1660.4572 | 10098.8466 | 0
1191 | 5.3214 | 0 | 1664.9514 | 10104.1681 | 0
1192 | 5.2739 | 0 | 1663.8485 | 10109.442 | 0
1193 | 5.2593 | 0 | 1670.0078 | 10114.7013 | 0
1194 | 5.2635 | 0 | 1667.1362 | 10119.9649 | 0
1195 | 5.2598 | 0 | 1672.118 | 10125.2246 | 0
1196 | 5.2603 | 0 | 1670.4067 | 10130.4849 | 0
1197 | 5.2478 | 0 | 1670.6597 | 10135.7326 | 0
1198 | 5.2774 | 0 | 1655.132 | 10141.01 | 0
1199 | 5.2511 | 0 | 1633.1778 | 10146.2611 | 0
1200 | 5.245 | 0 | 1667.0004 | 10151.5061 | 0
1201 | 5.2526 | 0 | 1664.4073 | 10156.7587 | 0
1202 | 5.2587 | 0 | 1663.9663 | 10162.0174 | 0
1203 | 5.2011 | 0 | 1657.9588 | 10167.2185 | 0
1204 | 5.0912 | 0 | 1687.3996 | 10172.3097 | 0
1205 | 5.4198 | 0 | 1670.6623 | 10177.7295 | 0
1206 | 5.2581 | 0 | 1660.7641 | 10182.9876 | 0
1207 | 5.2404 | 0 | 1675.8368 | 10188.2281 | 0
1208 | 5.2911 | 0 | 1661.7789 | 10193.5191 | 0
1209 | 5.3255 | 0 | 1646.9648 | 10198.8446 | 0
1210 | 5.3687 | 0 | 1653.975 | 10204.2133 | 0
1211 | 5.3664 | 0 | 1644.9835 | 10209.5798 | 0
1212 | 5.3439 | 0 | 1649.3425 | 10214.9236 | 0
1213 | 5.3258 | 0 | 1644.0324 | 10220.2495 | 0
1214 | 5.3313 | 0 | 1653.604 | 10225.5807 | 0
1215 | 5.3226 | 0 | 1615.2578 | 10230.9033 | 0
1216 | 4.8684 | 0 | 1666.3525 | 10235.7717 | 0
1217 | 5.5729 | 0 | 1655.599 | 10241.3446 | 0
1218 | 5.3901 | 0 | 1653.6333 | 10246.7347 | 0
1219 | 5.3249 | 0 | 1659.3587 | 10252.0596 | 0
1220 | 5.3354 | 0 | 1660.4076 | 10257.395 | 0
1221 | 5.3382 | 0 | 1657.3585 | 10262.7332 | 0
1222 | 5.3376 | 0 | 1643.272 | 10268.0708 | 0
1223 | 5.3342 | 0 | 1664.9226 | 10273.405 | 0
1224 | 5.3449 | 0 | 1593.4984 | 10278.7499 | 0
1225 | 5.3068 | 0 | 1653.2376 | 10284.0567 | 0
1226 | 5.2317 | 0 | 1653.5242 | 10289.2884 | 0
1227 | 5.2459 | 0 | 1668.3649 | 10294.5344 | 0
1228 | 5.2455 | 0 | 1648.4851 | 10299.7798 | 0
1229 | 4.9547 | 0 | 1647.6866 | 10304.7345 | 0
1230 | 5.4986 | 0 | 1657.921 | 10310.2331 | 0
1231 | 5.3083 | 0 | 1628.7076 | 10315.5415 | 0
1232 | 5.2644 | 0 | 1647.6434 | 10320.8059 | 0
1233 | 5.2913 | 0 | 1645.6206 | 10326.0971 | 0
1234 | 5.2784 | 0 | 1641.5153 | 10331.3756 | 0
1235 | 5.2447 | 0 | 1645.5626 | 10336.6203 | 0
1236 | 5.221 | 0 | 1648.3879 | 10341.8413 | 0
1237 | 5.1705 | 0 | 1655.0718 | 10347.0117 | 0
1238 | 5.0982 | 0 | 1654.1848 | 10352.11 | 0
1239 | 4.7014 | 0 | 1668.6639 | 10356.8114 | 0
1240 | 5.5127 | 0 | 1663.9635 | 10362.3241 | 0
1241 | 5.2677 | 0 | 1650.6565 | 10367.5917 | 0
1242 | 5.1652 | 0 | 1660.4169 | 10372.757 | 0
1243 | 5.1229 | 0 | 1632.8311 | 10377.8798 | 0
1244 | 5.1593 | 0 | 1655.6299 | 10383.0391 | 0
1245 | 5.194 | 0 | 1655.4907 | 10388.2331 | 0
1246 | 5.2427 | 0 | 1642.4461 | 10393.4757 | 0
1247 | 5.2546 | 0 | 1604.8084 | 10398.7303 | 0
1248 | 5.2411 | 0 | 1593.5583 | 10403.9714 | 0
1249 | 5.2246 | 0 | 1643.4604 | 10409.196 | 0
1250 | 4.5987 | 0 | 1630.4614 | 10413.7947 | 0
1251 | 5.5829 | 0 | 1644.6369 | 10419.3776 | 0
1252 | 5.2909 | 0 | 1630.6979 | 10424.6685 | 0
1253 | 5.1936 | 0 | 1641.4871 | 10429.8621 | 0
1254 | 4.0013 | 0 | 1512.2898 | 10433.8634 | 0
1255 | 5.6964 | 0 | 1754.0371 | 10439.5598 | 0
1256 | 5.4502 | 0 | 1633.7055 | 10445.01 | 0
1257 | 5.2074 | 0 | 1635.2077 | 10450.2174 | 0
1258 | 5.1705 | 0 | 1642.0805 | 10455.3879 | 0
1259 | 5.1337 | 0 | 1633.8459 | 10460.5215 | 0
1260 | 4.9558 | 0 | 1614.473 | 10465.4773 | 0
1261 | 5.1636 | 0 | 1616.1008 | 10470.641 | 0
1262 | 5.2139 | 0 | 1598.2399 | 10475.8549 | 0
1263 | 5.2287 | 0 | 1633.0849 | 10481.0836 | 0
1264 | 5.2193 | 0 | 1623.8751 | 10486.3028 | 0
1265 | 5.2537 | 0 | 1624.4743 | 10491.5565 | 0
1266 | 4.7019 | 0 | 1592.6661 | 10496.2584 | 0
1267 | 5.4936 | 0 | 1627.058 | 10501.752 | 0
1268 | 5.2461 | 0 | 1626.8416 | 10506.998 | 0
1269 | 5.2052 | 0 | 1624.1286 | 10512.2033 | 0
1270 | 5.1482 | 0 | 1640.4905 | 10517.3515 | 0
1271 | 5.1416 | 0 | 1632.1058 | 10522.4931 | 0
1272 | 5.152 | 0 | 1633.4432 | 10527.6451 | 0
1273 | 5.1624 | 0 | 1583.1253 | 10532.8075 | 0
1274 | 5.1658 | 0 | 1582.2497 | 10537.9733 | 0
1275 | 5.1857 | 0 | 1613.5755 | 10543.159 | 0
1276 | 5.0846 | 0 | 1614.5031 | 10548.2436 | 0
1277 | 5.3022 | 0 | 1614.9643 | 10553.5458 | 0
1278 | 5.1972 | 0 | 1635.3821 | 10558.7429 | 0
1279 | 5.2314 | 0 | 1614.2776 | 10563.9743 | 0
1280 | 5.2345 | 0 | 1615.9011 | 10569.2089 | 0
1281 | 5.2115 | 0 | 1619.8607 | 10574.4204 | 0
1282 | 5.205 | 0 | 1617.7113 | 10579.6254 | 0
1283 | 5.161 | 0 | 1624.497 | 10584.7864 | 0
1284 | 5.1139 | 0 | 1624.9264 | 10589.9003 | 0
1285 | 5.1678 | 0 | 1618.3458 | 10595.0681 | 0
1286 | 0 | 0 | 1252.3476 | 10595.0681 | 0
1287 | 5.1935 | 0 | 1585.3137 | 10600.2616 | 0
1288 | 5.2126 | 0 | 1590.8444 | 10605.4742 | 0
1289 | 5.2744 | 0 | 1603.0776 | 10610.7486 | 0
1290 | 5.3076 | 0 | 1598.3361 | 10616.0562 | 0
1291 | 5.2805 | 0 | 1555.9798 | 10621.3367 | 0
1292 | 5.2412 | 0 | 1592.9628 | 10626.578 | 0
1293 | 5.17 | 0 | 1607.6744 | 10631.748 | 0
1294 | 5.1089 | 0 | 1619.3014 | 10636.8569 | 0
1295 | 5.053 | 0 | 1639.4174 | 10641.9099 | 0
1296 | 5.0989 | 0 | 1620.6484 | 10647.0088 | 0
1297 | 5.1044 | 0 | 1596.6949 | 10652.1132 | 0
1298 | 5.0443 | 0 | 1607.7225 | 10657.1575 | 0
1299 | 4.9908 | 0 | 1602.3473 | 10662.1483 | 0
1300 | 4.9789 | 0 | 1570.1894 | 10667.1272 | 0
1301 | 4.9813 | 0 | 1627.1285 | 10672.1086 | 0
1302 | 4.9272 | 0 | 1637.8726 | 10677.0358 | 0
1303 | 4.5772 | 0 | 1600.5747 | 10681.613 | 0
1304 | 5.2489 | 0 | 1644.9053 | 10686.8619 | 0
1305 | 5.0491 | 0 | 1631.9058 | 10691.9109 | 0
1306 | 4.5112 | 0 | 1592.1309 | 10696.4222 | 0
1307 | 2.8328 | 0 | 1752.9067 | 10699.2549 | 0
1308 | 5.2509 | 0 | 1691.9278 | 10704.5058 | 0
1309 | 5.2088 | 0 | 1630.9688 | 10709.7146 | 0
1310 | 5.0432 | 0 | 1625.5421 | 10714.7578 | 0
1311 | 4.9196 | 0 | 1578.8548 | 10719.6775 | 0
1312 | 4.9301 | 0 | 1622.7388 | 10724.6076 | 0
1313 | 4.7511 | 0 | 1608.7194 | 10729.3587 | 0
1314 | 4.8437 | 0 | 1676.3883 | 10734.2023 | 0
1315 | 4.9234 | 0 | 1620.155 | 10739.1257 | 0
1316 | 4.8669 | 0 | 1621.3083 | 10743.9926 | 0
1317 | 4.8749 | 0 | 1619.4741 | 10748.8674 | 0
1318 | 4.8924 | 0 | 1609.3399 | 10753.7598 | 0
1319 | 4.8782 | 0 | 1604.9993 | 10758.638 | 0
1320 | 4.8513 | 0 | 1618.8451 | 10763.4893 | 0
1321 | 4.8618 | 0 | 1588.4731 | 10768.3512 | 0
1322 | 4.8767 | 0 | 1588.5836 | 10773.2279 | 0
1323 | 4.8759 | 0 | 1589.0202 | 10778.1037 | 0
1324 | 4.8092 | 0 | 1567.2116 | 10782.9129 | 0
1325 | 4.5982 | 0 | 1626.6925 | 10787.5111 | 0
1326 | 4.5813 | 0 | 1610.9085 | 10792.0924 | 0
1327 | 4.9161 | 0 | 1602.0074 | 10797.0085 | 0
1328 | 2.9861 | 0 | 1609.794 | 10799.9946 | 0
1329 | 1.6354 | 0 | 1611.0685 | 10801.6301 | 0
1330 | 4.908 | 0 | 1802.6254 | 10806.538 | 0
1331 | 5.2779 | 0 | 1634.4518 | 10811.816 | 0
1332 | 5.2426 | 0 | 1621.9497 | 10817.0586 | 0
1333 | 5.0992 | 0 | 1624.6026 | 10822.1578 | 0
1334 | 5.2329 | 0 | 1631.5884 | 10827.3907 | 0
1335 | 5.1591 | 0 | 1602.005 | 10832.5498 | 0
1336 | 5.0091 | 0 | 1598.2909 | 10837.5589 | 0
1337 | 4.9663 | 0 | 1599.9274 | 10842.5253 | 0
1338 | 4.9832 | 0 | 1591.764 | 10847.5085 | 0
1339 | 5.0287 | 0 | 1542.5014 | 10852.5372 | 0
1340 | 5.0462 | 0 | 1588.9601 | 10857.5835 | 0
1341 | 4.9371 | 0 | 1554.6852 | 10862.5206 | 0
1342 | 3.7019 | 0 | 1570.9202 | 10866.2225 | 0
1343 | 2.9558 | 0 | 1694.2573 | 10869.1783 | 0
1344 | 4.2527 | 0 | 1653.8069 | 10873.431 | 0
1345 | 3.636 | 0 | 1646.8946 | 10877.0669 | 0
1346 | 5.1694 | 0 | 1632.4025 | 10882.2364 | 0
1347 | 5.1881 | 0 | 1599.7766 | 10887.4245 | 0
1348 | 5.1599 | 0 | 1593.7112 | 10892.5843 | 0
1349 | 4.9531 | 0 | 1573.0753 | 10897.5375 | 0
1350 | 4.8941 | 0 | 1556.3361 | 10902.4316 | 0
1351 | 4.87 | 0 | 1558.9792 | 10907.3015 | 0
1352 | 4.8459 | 0 | 1539.0308 | 10912.1474 | 0
1353 | 4.8966 | 0 | 1538.2892 | 10917.044 | 0
1354 | 4.6985 | 0 | 1560.0871 | 10921.7425 | 0
1355 | 0 | 0 | 1588.2855 | 10921.7425 | 0
1356 | 0.25366 | 0 | 2346.9918 | 10921.9961 | 0
1357 | 4.3631 | 0 | 1816.3795 | 10926.3592 | 0
1358 | 5.6549 | 0 | 1629.4276 | 10932.0141 | 0
1359 | 5.5962 | 0 | 1618.1127 | 10937.6103 | 0
1360 | 5.4578 | 0 | 1602.3794 | 10943.0681 | 0
1361 | 0 | 0 | 1580.527 | 10943.0681 | 0
1362 | 0 | 0 | 1815.4542 | 10943.0681 | 0
1363 | 1.9977 | 0 | 1961.0884 | 10945.0658 | 0
1364 | 5.6227 | 0 | 1674.3487 | 10950.6884 | 0
1365 | 5.6336 | 0 | 1641.9874 | 10956.322 | 0
1366 | 5.5826 | 0 | 1624.9901 | 10961.9047 | 0
1367 | 5.5955 | 0 | 1596.2108 | 10967.5002 | 0
1368 | 5.5313 | 0 | 1591.1674 | 10973.0315 | 0
1369 | 5.448 | 0 | 1590.9899 | 10978.4795 | 0
1370 | 5.5313 | 0 | 1611.3016 | 10984.0108 | 0
1371 | 5.5572 | 0 | 1600.744 | 10989.568 | 0
1372 | 5.5411 | 0 | 1596.6061 | 10995.1092 | 0
1373 | 5.5887 | 0 | 1574.5661 | 11000.6978 | 0
1374 | 5.5516 | 0 | 1588.1124 | 11006.2494 | 0
1375 | 5.5586 | 0 | 1585.3432 | 11011.808 | 0
1376 | 5.5209 | 0 | 1581.588 | 11017.3289 | 0
1377 | 5.4688 | 0 | 1563.4777 | 11022.7977 | 0
1378 | 5.4698 | 0 | 1551.4466 | 11028.2675 | 0
1379 | 5.4386 | 0 | 1558.1274 | 11033.7061 | 0
1380 | 5.4216 | 0 | 1559.2302 | 11039.1277 | 0
1381 | 5.3294 | 0 | 1528.9974 | 11044.4571 | 0
1382 | 5.2639 | 0 | 1569.6656 | 11049.721 | 0
1383 | 5.1547 | 0 | 1567.342 | 11054.8757 | 0
1384 | 5.1236 | 0 | 1525.4999 | 11059.9993 | 0
1385 | 5.1624 | 0 | 1511.5646 | 11065.1617 | 0
1386 | 5.1533 | 0 | 1506.5667 | 11070.315 | 0
1387 | 5.1723 | 0 | 1504.222 | 11075.4873 | 0
1388 | 5.1584 | 0 | 1503.9611 | 11080.6456 | 0
1389 | 5.1204 | 0 | 1517.9017 | 11085.766 | 0
1390 | 5.0894 | 0 | 1510.1563 | 11090.8555 | 0
1391 | 5.0664 | 0 | 1547.1125 | 11095.9219 | 0
1392 | 5.0831 | 0 | 1537.5189 | 11101.005 | 0
1393 | 5.0807 | 0 | 1537.1946 | 11106.0857 | 0
1394 | 5.08 | 0 | 1537.463 | 11111.1657 | 0
1395 | 5.0863 | 0 | 1535.4957 | 11116.252 | 0
1396 | 5.0937 | 0 | 1522.0179 | 11121.3456 | 0
1397 | 5.1162 | 0 | 1496.337 | 11126.4619 | 0
1398 | 5.0978 | 0 | 1544.6024 | 11131.5597 | 0
1399 | 5.1235 | 0 | 1536.7651 | 11136.6832 | 0
1400 | 5.0847 | 0 | 1535.2059 | 11141.7679 | 0
1401 | 5.0811 | 0 | 1531.5439 | 11146.8489 | 0
1402 | 5.0776 | 0 | 1524.5179 | 11151.9265 | 0
1403 | 5.1046 | 0 | 1484.6692 | 11157.0311 | 0
1404 | 5.1188 | 0 | 1488.8388 | 11162.1499 | 0
1405 | 5.0744 | 0 | 1501.5643 | 11167.2243 | 0
1406 | 5.0472 | 0 | 1497.0811 | 11172.2715 | 0
1407 | 5.0652 | 0 | 1491.2584 | 11177.3367 | 0
1408 | 5.1053 | 0 | 1487.0529 | 11182.442 | 0
1409 | 5.1035 | 0 | 1490.415 | 11187.5456 | 0
1410 | 5.0943 | 0 | 1484.8457 | 11192.6399 | 0
1411 | 5.1025 | 0 | 1489.9492 | 11197.7425 | 0
1412 | 5.1399 | 0 | 1479.3366 | 11202.8823 | 0
1413 | 5.1601 | 0 | 1476.8575 | 11208.0425 | 0
1414 | 5.1488 | 0 | 1479.0771 | 11213.1913 | 0
1415 | 5.1644 | 0 | 1478.9071 | 11218.3557 | 0
1416 | 5.1624 | 0 | 1478.1807 | 11223.5181 | 0
1417 | 5.1771 | 0 | 1473.3243 | 11228.6952 | 0
1418 | 5.1835 | 0 | 1468.6478 | 11233.8787 | 0
1419 | 5.1382 | 0 | 1490.6164 | 11239.0169 | 0
1420 | 5.0908 | 0 | 1487.8349 | 11244.1077 | 0
1421 | 5.0947 | 0 | 1476.7835 | 11249.2023 | 0
1422 | 5.0939 | 0 | 1477.0799 | 11254.2962 | 0
1423 | 0.29004 | 0 | 1948.4328 | 11254.5862 | 0
1424 | 0 | 0 | 1755.1969 | 11254.5862 | 0
1425 | 0 | 0 | 1783.8857 | 11254.5862 | 0
1426 | 0 | 0 | 1803.7238 | 11254.5862 | 0
1427 | 0 | 0 | 1819.6643 | 11254.5862 | 0
1428 | 0 | 0 | 1831.7718 | 11254.5862 | 0
1429 | 0 | 0 | 1842.8617 | 11254.5862 | 0
1430 | 0 | 0 | 1852.8401 | 11254.5862 | 0
1431 | 0 | 0 | 1862.7469 | 11254.5862 | 0
1432 | 0 | 0 | 1870.9633 | 11254.5862 | 0
1433 | 0 | 0 | 1877.3816 | 11254.5862 | 0
1434 | 5.7191 | 0 | 1839.8706 | 11260.3053 | 0
1435 | 6.1579 | 0 | 1615.0973 | 11266.4632 | 0
1436 | 6.1248 | 0 | 1595.5831 | 11272.588 | 0
1437 | 6.0893 | 0 | 1582.5345 | 11278.6773 | 0
1438 | 6.0047 | 0 | 1574.1782 | 11284.682 | 0
1439 | 5.9641 | 0 | 1569.3939 | 11290.6461 | 0
1440 | 5.9248 | 0 | 1571.2629 | 11296.5709 | 0
1441 | 5.9909 | 0 | 1560.9208 | 11302.5618 | 0
1442 | 5.9486 | 0 | 1550.6747 | 11308.5104 | 0
1443 | 5.9044 | 0 | 1546.0558 | 11314.4148 | 0
1444 | 5.8231 | 0 | 1544.5982 | 11320.2379 | 0
1445 | 5.8116 | 0 | 1541.4168 | 11326.0495 | 0
1446 | 5.7283 | 0 | 1539.1358 | 11331.7778 | 0
1447 | 5.6948 | 0 | 1538.5471 | 11337.4726 | 0
1448 | 5.6587 | 0 | 1539.0199 | 11343.1313 | 0
1449 | 5.655 | 0 | 1534.1374 | 11348.7863 | 0
1450 | 5.585 | 0 | 1528.0353 | 11354.3713 | 0
1451 | 4.6201 | 0 | 1508.9206 | 11358.9915 | 0
1452 | 4.5635 | 0 | 1630.6883 | 11363.555 | 0
1453 | 4.9203 | 0 | 1578.1393 | 11368.4753 | 0
1454 | 4.8849 | 0 | 1575.2397 | 11373.3602 | 0
1455 | 4.9369 | 0 | 1571.2589 | 11378.297 | 0
1456 | 5.2535 | 0 | 1562.1435 | 11383.5506 | 0
1457 | 5.3239 | 0 | 1547.4663 | 11388.8745 | 0
1458 | 5.3007 | 0 | 1542.8263 | 11394.1752 | 0
1459 | 5.3032 | 0 | 1544.819 | 11399.4785 | 0
1460 | 5.3409 | 0 | 1528.7223 | 11404.8194 | 0
1461 | 5.2126 | 0 | 1531.2232 | 11410.0319 | 0
1462 | 5.2645 | 0 | 1535.6846 | 11415.2964 | 0
1463 | 5.121 | 0 | 1533.2572 | 11420.4174 | 0
1464 | 5.1344 | 0 | 1542.0999 | 11425.5518 | 0
1465 | 5.2096 | 0 | 1532.1432 | 11430.7614 | 0
1466 | 5.2743 | 0 | 1522.2004 | 11436.0357 | 0
1467 | 5.2663 | 0 | 1518.4011 | 11441.302 | 0
1468 | 5.1574 | 0 | 1518.6368 | 11446.4593 | 0
1469 | 5.1029 | 0 | 1522.4735 | 11451.5622 | 0
1470 | 4.9517 | 0 | 1525.6323 | 11456.514 | 0
1471 | 4.9836 | 0 | 1535.4942 | 11461.4975 | 0
1472 | 5.1025 | 0 | 1531.4326 | 11466.6 | 0
1473 | 5.2344 | 0 | 1520.2845 | 11471.8344 | 0
1474 | 5.2932 | 0 | 1507.3521 | 11477.1277 | 0
1475 | 5.3272 | 0 | 1504.9532 | 11482.4549 | 0
1476 | 5.2452 | 0 | 1499.6449 | 11487.7001 | 0
1477 | 5.262 | 0 | 1510.3641 | 11492.9621 | 0
1478 | 5.2766 | 0 | 1502.5772 | 11498.2387 | 0
1479 | 5.2421 | 0 | 1485.4829 | 11503.4808 | 0
1480 | 5.117 | 0 | 1487.3039 | 11508.5979 | 0
1481 | 5.0039 | 0 | 1478.9351 | 11513.6018 | 0
1482 | 4.9922 | 0 | 1481.0636 | 11518.594 | 0
1483 | 5.0321 | 0 | 1457.2535 | 11523.6261 | 0
1484 | 5.0084 | 0 | 1469.608 | 11528.6345 | 0
1485 | 4.7718 | 0 | 1447.9694 | 11533.4063 | 0
1486 | 5.0755 | 0 | 1518.7081 | 11538.4817 | 0
1487 | 5.0808 | 0 | 1490.3497 | 11543.5626 | 0
1488 | 4.9399 | 0 | 1484.5301 | 11548.5025 | 0
1489 | 4.5686 | 0 | 1490.7888 | 11553.071 | 0
1490 | 4.8155 | 0 | 1474.2679 | 11557.8865 | 0
1491 | 4.8204 | 0 | 1466.9818 | 11562.7069 | 0
1492 | 4.8074 | 0 | 1467.925 | 11567.5142 | 0
1493 | 4.8241 | 0 | 1464.7767 | 11572.3383 | 0
1494 | 4.8485 | 0 | 1456.2808 | 11577.1868 | 0
1495 | 4.8891 | 0 | 1461.9141 | 11582.0759 | 0
1496 | 4.8394 | 0 | 1460.4147 | 11586.9153 | 0
1497 | 4.7448 | 0 | 1463.9376 | 11591.6601 | 0
1498 | 5.0386 | 0 | 1490.527 | 11596.6986 | 0
1499 | 4.831 | 0 | 1464.0205 | 11601.5296 | 0
1500 | 4.8005 | 0 | 1467.7585 | 11606.3301 | 0
1501 | 4.6959 | 0 | 1473.0954 | 11611.026 | 0
1502 | 4.6701 | 0 | 1487.7375 | 11615.6961 | 0
1503 | 4.7059 | 0 | 1483.6438 | 11620.402 | 0
1504 | 4.5976 | 0 | 1464.1654 | 11624.9997 | 0
1505 | 4.7237 | 0 | 1470.6618 | 11629.7234 | 0
1506 | 4.7369 | 0 | 1470.1679 | 11634.4603 | 0
1507 | 4.6992 | 0 | 1469.7118 | 11639.1596 | 0
1508 | 4.7497 | 0 | 1456.552 | 11643.9092 | 0
1509 | 4.7226 | 0 | 1467.0317 | 11648.6318 | 0
1510 | 4.706 | 0 | 1465.0476 | 11653.3379 | 0
1511 | 4.7978 | 0 | 1451.0013 | 11658.1356 | 0
1512 | 4.809 | 0 | 1457.9628 | 11662.9446 | 0
1513 | 4.8279 | 0 | 1451.1033 | 11667.7725 | 0
1514 | 4.8232 | 0 | 1454.7391 | 11672.5957 | 0
1515 | 4.771 | 0 | 1470.0421 | 11677.3667 | 0
1516 | 4.627 | 0 | 1463.5765 | 11681.9938 | 0
1517 | 4.6179 | 0 | 1466.3808 | 11686.6117 | 0
1518 | 4.7012 | 0 | 1454.0215 | 11691.3129 | 0
1519 | 4.7071 | 0 | 1456.2882 | 11696.02 | 0
1520 | 4.7085 | 0 | 1463.2905 | 11700.7285 | 0
1521 | 4.6668 | 0 | 1462.2165 | 11705.3953 | 0
1522 | 4.6474 | 0 | 1463.5178 | 11710.0426 | 0
1523 | 4.6822 | 0 | 1441.6785 | 11714.7248 | 0
1524 | 4.7496 | 0 | 1439.7756 | 11719.4744 | 0
1525 | 4.736 | 0 | 1448.4756 | 11724.2104 | 0
1526 | 4.7492 | 0 | 1447.0255 | 11728.9596 | 0
1527 | 4.7485 | 0 | 1454.013 | 11733.7081 | 0
1528 | 4.6973 | 0 | 1452.5108 | 11738.4054 | 0
1529 | 4.6929 | 0 | 1455.2998 | 11743.0983 | 0
1530 | 4.5701 | 0 | 1483.8168 | 11747.6684 | 0
1531 | 4.5384 | 0 | 1461.2336 | 11752.2068 | 0
1532 | 4.5238 | 0 | 1466.986 | 11756.7306 | 0
1533 | 4.5278 | 0 | 1464.1002 | 11761.2584 | 0
1534 | 4.5288 | 0 | 1458.5208 | 11765.7872 | 0
1535 | 4.4341 | 0 | 1460.7475 | 11770.2214 | 0
1536 | 4.4771 | 0 | 1469.945 | 11774.6985 | 0
1537 | 4.5172 | 0 | 1453.5023 | 11779.2157 | 0
1538 | 4.5276 | 0 | 1460.6417 | 11783.7433 | 0
1539 | 4.4875 | 0 | 1471.7974 | 11788.2307 | 0
1540 | 4.4452 | 0 | 1477.6646 | 11792.676 | 0
1541 | 4.4153 | 0 | 1470.139 | 11797.0913 | 0
1542 | 4.4415 | 0 | 1473.7351 | 11801.5328 | 0
1543 | 4.3818 | 0 | 1479.5142 | 11805.9147 | 0
1544 | 4.3725 | 0 | 1471.5773 | 11810.2872 | 0
1545 | 4.4417 | 0 | 1459.7056 | 11814.7289 | 0
1546 | 4.4241 | 0 | 1474.5847 | 11819.153 | 0
1547 | 4.4008 | 0 | 1472.7336 | 11823.5538 | 0
1548 | 4.4072 | 0 | 1469.2738 | 11827.961 | 0
1549 | 4.3959 | 0 | 1472.4388 | 11832.3569 | 0
1550 | 4.4265 | 0 | 1458.1526 | 11836.7834 | 0
1551 | 4.4635 | 0 | 1454.489 | 11841.2469 | 0
1552 | 4.483 | 0 | 1461.5186 | 11845.7299 | 0
1553 | 4.4762 | 0 | 1463.7269 | 11850.2061 | 0
1554 | 4.4629 | 0 | 1455.3279 | 11854.669 | 0
1555 | 4.5264 | 0 | 1460.3584 | 11859.1955 | 0
1556 | 4.5602 | 0 | 1445.3387 | 11863.7556 | 0
1557 | 4.5649 | 0 | 1445.2826 | 11868.3205 | 0
1558 | 4.5478 | 0 | 1452.5918 | 11872.8683 | 0
1559 | 4.54 | 0 | 1447.679 | 11877.4083 | 0
1560 | 4.4803 | 0 | 1436.9015 | 11881.8887 | 0
1561 | 4.5233 | 0 | 1451.7408 | 11886.4119 | 0
1562 | 4.4962 | 0 | 1446.7863 | 11890.9082 | 0
1563 | 4.4959 | 0 | 1460.2279 | 11895.4041 | 0
1564 | 4.3957 | 0 | 1466.5204 | 11899.7998 | 0
1565 | 4.4077 | 0 | 1462.7339 | 11904.2074 | 0
1566 | 4.3991 | 0 | 1455.1055 | 11908.6066 | 0
1567 | 4.423 | 0 | 1435.4018 | 11913.0296 | 0
1568 | 4.4182 | 0 | 1466.6336 | 11917.4478 | 0
1569 | 4.4875 | 0 | 1437.2183 | 11921.9353 | 0
1570 | 4.328 | 0 | 1470.7225 | 11926.2633 | 0
1571 | 4.6554 | 0 | 1449.6157 | 11930.9187 | 0
1572 | 4.5512 | 0 | 1447.7567 | 11935.4699 | 0
1573 | 4.5075 | 0 | 1435.9565 | 11939.9774 | 0
1574 | 4.4732 | 0 | 1448.2251 | 11944.4506 | 0
1575 | 4.4708 | 0 | 1444.5547 | 11948.9213 | 0
1576 | 4.4365 | 0 | 1453.7196 | 11953.3578 | 0
1577 | 4.3903 | 0 | 1456.417 | 11957.748 | 0
1578 | 4.4782 | 0 | 1436.7274 | 11962.2262 | 0
1579 | 4.4463 | 0 | 1447.9612 | 11966.6725 | 0
1580 | 4.4579 | 0 | 1444.8556 | 11971.1305 | 0
1581 | 4.4561 | 0 | 1446.6095 | 11975.5865 | 0
1582 | 4.4268 | 0 | 1449.343 | 11980.0134 | 0
1583 | 4.3906 | 0 | 1453.6463 | 11984.404 | 0
1584 | 4.4159 | 0 | 1449.9725 | 11988.8199 | 0
1585 | 4.4272 | 0 | 1445.1774 | 11993.2471 | 0
1586 | 4.3735 | 0 | 1437.1761 | 11997.6205 | 0
1587 | 4.3553 | 0 | 1415.4121 | 12001.9758 | 0
1588 | 4.4174 | 0 | 1446.651 | 12006.3932 | 0
1589 | 4.4169 | 0 | 1436.4346 | 12010.8101 | 0
1590 | 4.3937 | 0 | 1439.1444 | 12015.2038 | 0
1591 | 4.3607 | 0 | 1440.6384 | 12019.5645 | 0
1592 | 4.3253 | 0 | 1443.6717 | 12023.8898 | 0
1593 | 4.3439 | 0 | 1446.0298 | 12028.2337 | 0
1594 | 4.3172 | 0 | 1438.1937 | 12032.5509 | 0
1595 | 4.3626 | 0 | 1440.6671 | 12036.9135 | 0
1596 | 4.3543 | 0 | 1445.9535 | 12041.2677 | 0
1597 | 4.3982 | 0 | 1426.7284 | 12045.6659 | 0
1598 | 4.3969 | 0 | 1438.9526 | 12050.0628 | 0
1599 | 4.4078 | 0 | 1426.7683 | 12054.4705 | 0
1600 | 4.4164 | 0 | 1434.8273 | 12058.8869 | 0
1601 | 4.3987 | 0 | 1426.1367 | 12063.2856 | 0
1602 | 4.3906 | 0 | 1426.0786 | 12067.6762 | 0
1603 | 4.4043 | 0 | 1438.3965 | 12072.0805 | 0
1604 | 4.4173 | 0 | 1421.2293 | 12076.4978 | 0
1605 | 4.4369 | 0 | 1427.1826 | 12080.9347 | 0
1606 | 4.4391 | 0 | 1407.7464 | 12085.3738 | 0
1607 | 4.4366 | 0 | 1427.8069 | 12089.8104 | 0
1608 | 4.3558 | 0 | 1435.3777 | 12094.1662 | 0
1609 | 4.3233 | 0 | 1434.6576 | 12098.4895 | 0
1610 | 4.3399 | 0 | 1433.8602 | 12102.8294 | 0
1611 | 4.3503 | 0 | 1430.892 | 12107.1797 | 0
1612 | 4.375 | 0 | 1425.6734 | 12111.5548 | 0
1613 | 4.3834 | 0 | 1435.0166 | 12115.9382 | 0
1614 | 4.3928 | 0 | 1428.9735 | 12120.331 | 0
1615 | 4.4039 | 0 | 1424.355 | 12124.7349 | 0
1616 | 4.4229 | 0 | 1414.8366 | 12129.1578 | 0
1617 | 4.4211 | 0 | 1420.7723 | 12133.579 | 0
1618 | 4.4152 | 0 | 1425.6129 | 12137.9941 | 0
1619 | 4.4366 | 0 | 1406.0433 | 12142.4307 | 0
1620 | 4.4512 | 0 | 1421.7441 | 12146.8819 | 0
1621 | 4.5331 | 0 | 1419.7747 | 12151.415 | 0
1622 | 4.5177 | 0 | 1425.4644 | 12155.9327 | 0
1623 | 4.5142 | 0 | 1425.3044 | 12160.4469 | 0
1624 | 4.3604 | 0 | 1400.4345 | 12164.8073 | 0
1625 | 4.512 | 0 | 1409.8153 | 12169.3192 | 0
1626 | 4.5412 | 0 | 1414.0079 | 12173.8605 | 0
1627 | 4.5097 | 0 | 1421.3059 | 12178.3702 | 0
1628 | 4.5098 | 0 | 1412.7884 | 12182.88 | 0
1629 | 4.5167 | 0 | 1416.9443 | 12187.3967 | 0
1630 | 4.5203 | 0 | 1419.4859 | 12191.917 | 0
1631 | 4.4918 | 0 | 1430.5274 | 12196.4088 | 0
1632 | 4.5135 | 0 | 1418.0704 | 12200.9223 | 0
1633 | 4.5051 | 0 | 1414.2414 | 12205.4274 | 0
1634 | 4.4228 | 0 | 1425.512 | 12209.8502 | 0
1635 | 4.4443 | 0 | 1416.9096 | 12214.2944 | 0
1636 | 4.5056 | 0 | 1407.6153 | 12218.8 | 0
1637 | 4.4688 | 0 | 1413.672 | 12223.2688 | 0
1638 | 4.463 | 0 | 1421.4828 | 12227.7318 | 0
1639 | 4.4397 | 0 | 1417.7019 | 12232.1715 | 0
1640 | 4.3837 | 0 | 1420.3502 | 12236.5552 | 0
1641 | 4.4203 | 0 | 1411.7101 | 12240.9755 | 0
1642 | 4.4582 | 0 | 1422.9709 | 12245.4337 | 0
1643 | 4.411 | 0 | 1417.4139 | 12249.8447 | 0
1644 | 4.3766 | 0 | 1420.8273 | 12254.2213 | 0
1645 | 4.4209 | 0 | 1410.2615 | 12258.6422 | 0
1646 | 4.4087 | 0 | 1420.3481 | 12263.0509 | 0
1647 | 4.3895 | 0 | 1411.6684 | 12267.4404 | 0
1648 | 4.3876 | 0 | 1428.7581 | 12271.828 | 0
1649 | 4.3721 | 0 | 1419.8193 | 12276.2001 | 0
1650 | 4.3291 | 0 | 1411.936 | 12280.5292 | 0
1651 | 4.3739 | 0 | 1416.7396 | 12284.9031 | 0
1652 | 4.3888 | 0 | 1400.1126 | 12289.2918 | 0
1653 | 4.4029 | 0 | 1409.3391 | 12293.6948 | 0
1654 | 4.4181 | 0 | 1409.8984 | 12298.1128 | 0
1655 | 4.4134 | 0 | 1407.7911 | 12302.5262 | 0
1656 | 4.4234 | 0 | 1411.0102 | 12306.9496 | 0
1657 | 4.412 | 0 | 1405.0893 | 12311.3616 | 0
1658 | 4.3714 | 0 | 1411.6012 | 12315.7329 | 0
1659 | 4.3758 | 0 | 1415.7414 | 12320.1087 | 0
1660 | 4.3178 | 0 | 1421.0207 | 12324.4265 | 0
1661 | 4.291 | 0 | 1432.2368 | 12328.7175 | 0
1662 | 4.3264 | 0 | 1410.1208 | 12333.0439 | 0
1663 | 4.3576 | 0 | 1412.8986 | 12337.4015 | 0
1664 | 4.3139 | 0 | 1408.7832 | 12341.7154 | 0
1665 | 4.3235 | 0 | 1408.4992 | 12346.0389 | 0
1666 | 4.3107 | 0 | 1406.4285 | 12350.3496 | 0
1667 | 4.3264 | 0 | 1417.5464 | 12354.676 | 0
1668 | 4.3235 | 0 | 1402.3789 | 12358.9995 | 0
1669 | 4.3589 | 0 | 1414.7338 | 12363.3584 | 0
1670 | 4.3857 | 0 | 1403.5343 | 12367.7441 | 0
1671 | 4.4018 | 0 | 1401.4401 | 12372.1458 | 0
1672 | 4.3388 | 0 | 1424.7547 | 12376.4846 | 0
1673 | 4.4813 | 0 | 1415.4918 | 12380.9659 | 0
1674 | 4.3664 | 0 | 1411.3295 | 12385.3323 | 0
1675 | 4.3278 | 0 | 1404.1539 | 12389.6601 | 0
1676 | 4.3368 | 0 | 1396.7347 | 12393.997 | 0
1677 | 4.3428 | 0 | 1403.7605 | 12398.3398 | 0
1678 | 4.3329 | 0 | 1400.1811 | 12402.6727 | 0
1679 | 4.3392 | 0 | 1406.714 | 12407.0119 | 0
1680 | 4.3406 | 0 | 1393.8791 | 12411.3524 | 0
1681 | 4.3375 | 0 | 1398.9312 | 12415.69 | 0
1682 | 4.3695 | 0 | 1396.3514 | 12420.0594 | 0
1683 | 4.3728 | 0 | 1392.9166 | 12424.4322 | 0
1684 | 4.4015 | 0 | 1400.6688 | 12428.8338 | 0
1685 | 4.3624 | 0 | 1395.3353 | 12433.1962 | 0
1686 | 4.3649 | 0 | 1396.8912 | 12437.561 | 0
1687 | 4.3143 | 0 | 1400.7676 | 12441.8753 | 0
1688 | 4.2856 | 0 | 1409.3956 | 12446.1609 | 0
1689 | 4.2817 | 0 | 1392.0746 | 12450.4426 | 0
1690 | 4.2664 | 0 | 1403.4483 | 12454.7091 | 0
1691 | 4.1866 | 0 | 1421.1584 | 12458.8957 | 0
1692 | 4.2204 | 0 | 1406.1964 | 12463.1161 | 0
1693 | 4.2067 | 0 | 1410.4173 | 12467.3228 | 0
1694 | 4.1914 | 0 | 1408.6956 | 12471.5142 | 0
1695 | 4.2381 | 0 | 1407.0222 | 12475.7523 | 0
1696 | 4.2704 | 0 | 1399.6011 | 12480.0227 | 0
1697 | 4.227 | 0 | 1406.8897 | 12484.2497 | 0
1698 | 4.2553 | 0 | 1403.3224 | 12488.505 | 0
1699 | 4.2893 | 0 | 1397.7814 | 12492.7943 | 0
1700 | 4.2954 | 0 | 1405.3765 | 12497.0897 | 0
1701 | 4.2524 | 0 | 1392.6428 | 12501.342 | 0
1702 | 4.2566 | 0 | 1406.1598 | 12505.5986 | 0
1703 | 4.2427 | 0 | 1413.437 | 12509.8413 | 0
1704 | 4.2161 | 0 | 1394.5444 | 12514.0574 | 0
1705 | 4.222 | 0 | 1406.583 | 12518.2795 | 0
1706 | 4.2629 | 0 | 1392.6593 | 12522.5424 | 0
1707 | 4.2537 | 0 | 1394.4945 | 12526.7961 | 0
1708 | 4.2674 | 0 | 1401.2193 | 12531.0635 | 0
1709 | 3.998 | 0 | 1381.3128 | 12535.0615 | 0
1710 | 3.2279 | 0 | 1430.7916 | 12538.2893 | 0
1711 | 1.9451 | 0 | 1476.9991 | 12540.2344 | 0
1712 | 3.1673 | 0 | 1492.2478 | 12543.4017 | 0
1713 | 4.2061 | 0 | 1462.8189 | 12547.6078 | 0
1714 | 4.2209 | 0 | 1461.2572 | 12551.8287 | 0
1715 | 4.4546 | 0 | 1432.4606 | 12556.2833 | 0
1716 | 4.4321 | 0 | 1431.4503 | 12560.7154 | 0
1717 | 4.367 | 0 | 1414.5545 | 12565.0824 | 0
1718 | 4.1474 | 0 | 1457.44 | 12569.2297 | 0
1719 | 4.4639 | 0 | 1420.1091 | 12573.6936 | 0
1720 | 4.3659 | 0 | 1408.0063 | 12578.0595 | 0
1721 | 4.2372 | 0 | 1402.2697 | 12582.2967 | 0
1722 | 4.2213 | 0 | 1402.2827 | 12586.518 | 0
1723 | 4.2072 | 0 | 1402.4037 | 12590.7252 | 0
1724 | 4.2103 | 0 | 1393.9775 | 12594.9355 | 0
1725 | 4.2268 | 0 | 1408.1701 | 12599.1623 | 0
1726 | 4.1856 | 0 | 1399.3744 | 12603.3478 | 0
1727 | 4.2014 | 0 | 1404.3129 | 12607.5492 | 0
1728 | 4.2543 | 0 | 1386.2333 | 12611.8035 | 0
1729 | 4.2544 | 0 | 1397.7701 | 12616.0579 | 0
1730 | 4.2432 | 0 | 1392.756 | 12620.3011 | 0
1731 | 4.2656 | 0 | 1396.3857 | 12624.5667 | 0
1732 | 4.2544 | 0 | 1388.1003 | 12628.8211 | 0
1733 | 4.2518 | 0 | 1390.3816 | 12633.0729 | 0
1734 | 4.268 | 0 | 1391.9935 | 12637.3409 | 0
1735 | 4.268 | 0 | 1384.7601 | 12641.6088 | 0
1736 | 4.2556 | 0 | 1385.9487 | 12645.8644 | 0
1737 | 4.2316 | 0 | 1393.7519 | 12650.096 | 0
1738 | 4.2121 | 0 | 1386.9019 | 12654.3081 | 0
1739 | 4.1761 | 0 | 1395.1598 | 12658.4841 | 0
1740 | 4.1609 | 0 | 1399.1938 | 12662.645 | 0
1741 | 4.1568 | 0 | 1397.4793 | 12666.8018 | 0
1742 | 4.1501 | 0 | 1390.7505 | 12670.9519 | 0
1743 | 4.1548 | 0 | 1386.458 | 12675.1066 | 0
1744 | 4.1814 | 0 | 1390.1148 | 12679.288 | 0
1745 | 4.1825 | 0 | 1392.074 | 12683.4706 | 0
1746 | 4.2257 | 0 | 1391.2417 | 12687.6963 | 0
1747 | 4.2281 | 0 | 1382.8499 | 12691.9244 | 0
1748 | 4.2274 | 0 | 1387.0934 | 12696.1518 | 0
1749 | 4.1978 | 0 | 1383.614 | 12700.3496 | 0
1750 | 4.1927 | 0 | 1391.8179 | 12704.5423 | 0
1751 | 4.1576 | 0 | 1394.3316 | 12708.6999 | 0
1752 | 4.1161 | 0 | 1396.609 | 12712.816 | 0
1753 | 4.1145 | 0 | 1408.7578 | 12716.9305 | 0
1754 | 4.039 | 0 | 1404.9864 | 12720.9694 | 0
1755 | 3.9945 | 0 | 1423.3916 | 12724.964 | 0
1756 | 4.0093 | 0 | 1410.0984 | 12728.9733 | 0
1757 | 4.0701 | 0 | 1397.3769 | 12733.0433 | 0
1758 | 4.1106 | 0 | 1397.2945 | 12737.1539 | 0
1759 | 4.1544 | 0 | 1391.6932 | 12741.3083 | 0
1760 | 4.1698 | 0 | 1395.277 | 12745.4781 | 0
1761 | 4.1977 | 0 | 1384.0854 | 12749.6757 | 0
1762 | 4.1835 | 0 | 1390.6983 | 12753.8593 | 0
1763 | 4.1826 | 0 | 1386.8071 | 12758.0418 | 0
1764 | 4.1554 | 0 | 1388.6283 | 12762.1973 | 0
1765 | 4.1755 | 0 | 1387.2696 | 12766.3728 | 0
1766 | 4.1527 | 0 | 1389.9408 | 12770.5255 | 0
1767 | 4.1707 | 0 | 1392.1227 | 12774.6962 | 0
1768 | 4.1488 | 0 | 1388.6892 | 12778.845 | 0
1769 | 4.1288 | 0 | 1389.2496 | 12782.9738 | 0
1770 | 4.1173 | 0 | 1394.8734 | 12787.0911 | 0
1771 | 4.0995 | 0 | 1393.3763 | 12791.1906 | 0
1772 | 4.0666 | 0 | 1395.4455 | 12795.2572 | 0
1773 | 4.048 | 0 | 1402.6854 | 12799.3052 | 0
1774 | 4.0905 | 0 | 1381.9595 | 12803.3957 | 0
1775 | 4.0989 | 0 | 1392.081 | 12807.4945 | 0
1776 | 4.1179 | 0 | 1389.9529 | 12811.6124 | 0
1777 | 4.1045 | 0 | 1392.6517 | 12815.7169 | 0
1778 | 4.1097 | 0 | 1390.5613 | 12819.8266 | 0
1779 | 4.0679 | 0 | 1393.7276 | 12823.8946 | 0
1780 | 4.0847 | 0 | 1383.2019 | 12827.9792 | 0
1781 | 4.0772 | 0 | 1396.7412 | 12832.0564 | 0
1782 | 4.0985 | 0 | 1392.916 | 12836.1549 | 0
1783 | 4.0984 | 0 | 1387.9042 | 12840.2533 | 0
1784 | 4.1091 | 0 | 1391.9311 | 12844.3624 | 0
1785 | 4.1 | 0 | 1390.6011 | 12848.4624 | 0
1786 | 4.1334 | 0 | 1376.1465 | 12852.5958 | 0
1787 | 4.0947 | 0 | 1389.2305 | 12856.6905 | 0
1788 | 4.114 | 0 | 1386.1092 | 12860.8045 | 0
1789 | 4.098 | 0 | 1387.2178 | 12864.9025 | 0
1790 | 4.0984 | 0 | 1388.8963 | 12869.0009 | 0
1791 | 4.0773 | 0 | 1385.4732 | 12873.0782 | 0
1792 | 4.1051 | 0 | 1386.8279 | 12877.1833 | 0
1793 | 4.1418 | 0 | 1385.216 | 12881.3251 | 0
1794 | 4.1145 | 0 | 1352.5032 | 12885.4396 | 0
1795 | 4.1107 | 0 | 1384.8363 | 12889.5503 | 0
1796 | 4.1426 | 0 | 1381.0037 | 12893.6929 | 0
1797 | 4.1749 | 0 | 1371.7124 | 12897.8678 | 0
1798 | 4.1647 | 0 | 1378.3218 | 12902.0325 | 0
1799 | 4.1737 | 0 | 1376.2854 | 12906.2062 | 0
1800 | 4.1719 | 0 | 1377.8163 | 12910.3781 | 0
1801 | 4.1549 | 0 | 1380.8587 | 12914.5329 | 0
1802 | 4.1643 | 0 | 1373.2835 | 12918.6973 | 0
1803 | 4.1458 | 0 | 1357.9419 | 12922.8431 | 0
1804 | 4.1195 | 0 | 1390.0036 | 12926.9626 | 0
1805 | 4.1697 | 0 | 1366.944 | 12931.1323 | 0
1806 | 4.1395 | 0 | 1375.4764 | 12935.2718 | 0
1807 | 4.1163 | 0 | 1375.9821 | 12939.3881 | 0
1808 | 4.1358 | 0 | 1370.5953 | 12943.5239 | 0
1809 | 4.0501 | 0 | 1388.6023 | 12947.574 | 0
1810 | 4.1498 | 0 | 1371.7035 | 12951.7239 | 0
1811 | 4.1694 | 0 | 1375.1184 | 12955.8933 | 0
1812 | 4.1595 | 0 | 1372.6271 | 12960.0528 | 0
1813 | 4.1363 | 0 | 1369.4471 | 12964.189 | 0
1814 | 4.1375 | 0 | 1379.5284 | 12968.3265 | 0
1815 | 4.1247 | 0 | 1373.6243 | 12972.4512 | 0
1816 | 4.1229 | 0 | 1366.5091 | 12976.5741 | 0
1817 | 3.9867 | 0 | 1399.6711 | 12980.5607 | 0
1818 | 4.055 | 0 | 1376.8286 | 12984.6157 | 0
1819 | 4.1476 | 0 | 1369.1538 | 12988.7633 | 0
1820 | 4.1587 | 0 | 1363.089 | 12992.922 | 0
1821 | 4.1886 | 0 | 1364.1259 | 12997.1105 | 0
1822 | 4.171 | 0 | 1365.0493 | 13001.2816 | 0
1823 | 4.1822 | 0 | 1368.9409 | 13005.4638 | 0
1824 | 4.1759 | 0 | 1355.6936 | 13009.6397 | 0
1825 | 4.1545 | 0 | 1371.1787 | 13013.7942 | 0
1826 | 4.1625 | 0 | 1361.8039 | 13017.9567 | 0
1827 | 4.1185 | 0 | 1370.4149 | 13022.0752 | 0
1828 | 4.1423 | 0 | 1366.9112 | 13026.2175 | 0
1829 | 4.1426 | 0 | 1365.5471 | 13030.3601 | 0
1830 | 4.148 | 0 | 1362.9939 | 13034.5081 | 0
1831 | 4.1033 | 0 | 1368.4554 | 13038.6114 | 0
1832 | 4.0826 | 0 | 1369.1412 | 13042.694 | 0
1833 | 4.0878 | 0 | 1371.0301 | 13046.7818 | 0
1834 | 4.1175 | 0 | 1356.3236 | 13050.8993 | 0
1835 | 4.0634 | 0 | 1374.0173 | 13054.9627 | 0
1836 | 4.1163 | 0 | 1355.5584 | 13059.079 | 0
1837 | 4.1509 | 0 | 1356.1449 | 13063.2299 | 0
1838 | 4.091 | 0 | 1365.7253 | 13067.321 | 0
1839 | 4.0712 | 0 | 1366.6787 | 13071.3922 | 0
1840 | 4.0471 | 0 | 1364.653 | 13075.4393 | 0
1841 | 4.0079 | 0 | 1377.5008 | 13079.4472 | 0
1842 | 3.9815 | 0 | 1361.7093 | 13083.4287 | 0
1843 | 3.9694 | 0 | 1383.7829 | 13087.3981 | 0
1844 | 4.0133 | 0 | 1362.7592 | 13091.4114 | 0
1845 | 4.0682 | 0 | 1359.5579 | 13095.4796 | 0
1846 | 3.9674 | 0 | 1354.203 | 13099.447 | 0
1847 | 4.0007 | 0 | 1378.0395 | 13103.4477 | 0
1848 | 3.8639 | 0 | 1374.0234 | 13107.3117 | 0
1849 | 3.9383 | 0 | 1368.4741 | 13111.2499 | 0
1850 | 3.641 | 0 | 1332.5162 | 13114.891 | 0
1851 | 3.6209 | 0 | 1433.3893 | 13118.5119 | 0
1852 | 4.0213 | 0 | 1382.9592 | 13122.5333 | 0
1853 | 3.9409 | 0 | 1391.6485 | 13126.4742 | 0
1854 | 3.9087 | 0 | 1374.225 | 13130.3829 | 0
1855 | 3.8727 | 0 | 1367.9187 | 13134.2557 | 0
1856 | 3.8171 | 0 | 1375.6087 | 13138.0728 | 0
1857 | 3.8622 | 0 | 1379.2401 | 13141.935 | 0
1858 | 3.8244 | 0 | 1389.594 | 13145.7594 | 0
1859 | 3.9462 | 0 | 1356.7249 | 13149.7055 | 0
1860 | 3.9392 | 0 | 1355.734 | 13153.6447 | 0
1861 | 3.9173 | 0 | 1366.4669 | 13157.562 | 0
1862 | 4.0433 | 0 | 1382.611 | 13161.6053 | 0
1863 | 3.8566 | 0 | 1366.4582 | 13165.4619 | 0
1864 | 3.8799 | 0 | 1370.1196 | 13169.3418 | 0
1865 | 3.8936 | 0 | 1371.1589 | 13173.2355 | 0
1866 | 3.9271 | 0 | 1357.8458 | 13177.1626 | 0
1867 | 3.9666 | 0 | 1366.0929 | 13181.1291 | 0
1868 | 3.9708 | 0 | 1355.75 | 13185.1 | 0
1869 | 3.9852 | 0 | 1358.336 | 13189.0852 | 0
1870 | 3.9807 | 0 | 1349.9182 | 13193.0659 | 0
1871 | 4.0102 | 0 | 1354.85 | 13197.0761 | 0
1872 | 4.0263 | 0 | 1361.5174 | 13201.1024 | 0
1873 | 4.0945 | 0 | 1337.8441 | 13205.1969 | 0
1874 | 4.0419 | 0 | 1349.8658 | 13209.2387 | 0
1875 | 3.9847 | 0 | 1350.1962 | 13213.2234 | 0
1876 | 4.0136 | 0 | 1356.6021 | 13217.237 | 0
1877 | 4.0127 | 0 | 1343.4604 | 13221.2496 | 0
1878 | 3.9841 | 0 | 1344.5978 | 13225.2337 | 0
1879 | 3.9712 | 0 | 1359.8503 | 13229.205 | 0
1880 | 3.9954 | 0 | 1351.7651 | 13233.2003 | 0
1881 | 4.0211 | 0 | 1346.7934 | 13237.2214 | 0
1882 | 4.0418 | 0 | 1342.1602 | 13241.2632 | 0
1883 | 4.0105 | 0 | 1353.8199 | 13245.2736 | 0
1884 | 4.015 | 0 | 1340.067 | 13249.2887 | 0
1885 | 4.0563 | 0 | 1340.0529 | 13253.345 | 0
1886 | 4.0349 | 0 | 1339.141 | 13257.3799 | 0
1887 | 4.0228 | 0 | 1340.6963 | 13261.4027 | 0
1888 | 3.9861 | 0 | 1355.594 | 13265.3888 | 0
1889 | 3.9939 | 0 | 1348.7463 | 13269.3826 | 0
1890 | 4.0394 | 0 | 1344.3333 | 13273.422 | 0
1891 | 4.0238 | 0 | 1337.4683 | 13277.4458 | 0
1892 | 4.0545 | 0 | 1339.6777 | 13281.5003 | 0
1893 | 4.0674 | 0 | 1338.4403 | 13285.5677 | 0
1894 | 3.9948 | 0 | 1336.2251 | 13289.5625 | 0
1895 | 4.0308 | 0 | 1336.1293 | 13293.5933 | 0
1896 | 4.0546 | 0 | 1328.2599 | 13297.6478 | 0
1897 | 4.0824 | 0 | 1337.5377 | 13301.7303 | 0
1898 | 4.0673 | 0 | 1325.2656 | 13305.7976 | 0
1899 | 4.0073 | 0 | 1325.7112 | 13309.8048 | 0
1900 | 4.008 | 0 | 1332.7827 | 13313.8129 | 0
1901 | 3.9884 | 0 | 1341.2339 | 13317.8013 | 0
1902 | 4.0358 | 0 | 1327.7549 | 13321.8371 | 0
1903 | 3.9772 | 0 | 1331.7681 | 13325.8143 | 0
1904 | 4.0039 | 0 | 1329.2916 | 13329.8182 | 0
1905 | 3.9928 | 0 | 1330.4471 | 13333.811 | 0
1906 | 4.0308 | 0 | 1325.3757 | 13337.8419 | 0
1907 | 4.0374 | 0 | 1322.1292 | 13341.8792 | 0
1908 | 4.0329 | 0 | 1329.1283 | 13345.9121 | 0
1909 | 4.0884 | 0 | 1309.536 | 13350.0005 | 0
1910 | 4.0571 | 0 | 1331.1143 | 13354.0576 | 0
1911 | 4.0539 | 0 | 1323.7935 | 13358.1116 | 0
1912 | 4.0081 | 0 | 1318.6997 | 13362.1197 | 0
1913 | 4.03 | 0 | 1321.5869 | 13366.1497 | 0
1914 | 4.0392 | 0 | 1322.6948 | 13370.1888 | 0
1915 | 4.0044 | 0 | 1325.6544 | 13374.1932 | 0
1916 | 4.0268 | 0 | 1319.4552 | 13378.22 | 0
1917 | 4.0186 | 0 | 1314.9851 | 13382.2386 | 0
1918 | 3.9785 | 0 | 1328.1116 | 13386.2171 | 0
1919 | 3.9866 | 0 | 1325.5257 | 13390.2037 | 0
1920 | 3.9732 | 0 | 1321.3712 | 13394.177 | 0
1921 | 3.9803 | 0 | 1335.589 | 13398.1573 | 0
1922 | 3.9572 | 0 | 1321.4889 | 13402.1145 | 0
1923 | 3.9688 | 0 | 1326.6754 | 13406.0833 | 0
1924 | 3.9443 | 0 | 1323.3051 | 13410.0275 | 0
1925 | 3.947 | 0 | 1319.3891 | 13413.9746 | 0
1926 | 3.9194 | 0 | 1317.4144 | 13417.894 | 0
1927 | 3.9507 | 0 | 1328.9316 | 13421.8447 | 0
1928 | 3.9083 | 0 | 1323.6716 | 13425.753 | 0
1929 | 3.9321 | 0 | 1329.1977 | 13429.685 | 0
1930 | 3.9265 | 0 | 1321.3971 | 13433.6115 | 0
1931 | 3.9398 | 0 | 1322.2677 | 13437.5513 | 0
1932 | 3.9514 | 0 | 1317.4451 | 13441.5027 | 0
1933 | 3.983 | 0 | 1323.2328 | 13445.4857 | 0
1934 | 3.9981 | 0 | 1315.7261 | 13449.4837 | 0
1935 | 3.98 | 0 | 1311.5945 | 13453.4638 | 0
1936 | 4.0251 | 0 | 1311.0233 | 13457.4888 | 0
1937 | 3.9955 | 0 | 1317.0042 | 13461.4843 | 0
1938 | 4.0008 | 0 | 1309.8888 | 13465.4852 | 0
1939 | 4.0156 | 0 | 1310.4236 | 13469.5008 | 0
1940 | 3.9901 | 0 | 1307.0496 | 13473.4909 | 0
1941 | 3.9808 | 0 | 1296.806 | 13477.4718 | 0
1942 | 3.9769 | 0 | 1296.4917 | 13481.4487 | 0
1943 | 3.9676 | 0 | 1317.7029 | 13485.4163 | 0
1944 | 3.9845 | 0 | 1312.1127 | 13489.4008 | 0
1945 | 4.0096 | 0 | 1299.5218 | 13493.4105 | 0
1946 | 3.9848 | 0 | 1310.9071 | 13497.3953 | 0
1947 | 4.0107 | 0 | 1308.2905 | 13501.4059 | 0
1948 | 3.959 | 0 | 1316.088 | 13505.3649 | 0
1949 | 3.9413 | 0 | 1306.2692 | 13509.3062 | 0
1950 | 3.8915 | 0 | 1312.4014 | 13513.1977 | 0
1951 | 3.912 | 0 | 1320.8944 | 13517.1096 | 0
1952 | 3.9361 | 0 | 1307.159 | 13521.0457 | 0
1953 | 3.9336 | 0 | 1311.3296 | 13524.9793 | 0
1954 | 3.9381 | 0 | 1306.7211 | 13528.9174 | 0
1955 | 3.9016 | 0 | 1304.9428 | 13532.819 | 0
1956 | 3.8743 | 0 | 1320.02 | 13536.6933 | 0
1957 | 3.8585 | 0 | 1317.4488 | 13540.5518 | 0
1958 | 3.8002 | 0 | 1317.5767 | 13544.3519 | 0
1959 | 3.8222 | 0 | 1332.9761 | 13548.1741 | 0
1960 | 3.759 | 0 | 1317.4532 | 13551.9331 | 0
1961 | 3.767 | 0 | 1320.7041 | 13555.7001 | 0
1962 | 3.8041 | 0 | 1322.7977 | 13559.5042 | 0
1963 | 3.8809 | 0 | 1308.6438 | 13563.3851 | 0
1964 | 3.899 | 0 | 1302.6253 | 13567.284 | 0
1965 | 3.881 | 0 | 1306.4687 | 13571.165 | 0
1966 | 3.887 | 0 | 1317.1517 | 13575.0521 | 0
1967 | 3.9082 | 0 | 1299.7759 | 13578.9603 | 0
1968 | 3.9055 | 0 | 1302.0168 | 13582.8657 | 0
1969 | 3.8851 | 0 | 1306.2601 | 13586.7508 | 0
1970 | 3.8529 | 0 | 1314.3803 | 13590.6038 | 0
1971 | 3.8281 | 0 | 1310.6918 | 13594.4319 | 0
1972 | 3.7948 | 0 | 1312.8987 | 13598.2267 | 0
1973 | 3.7891 | 0 | 1309.4293 | 13602.0158 | 0
1974 | 3.7639 | 0 | 1311.602 | 13605.7797 | 0
1975 | 3.7561 | 0 | 1311.8716 | 13609.5358 | 0
1976 | 3.7638 | 0 | 1316.8059 | 13613.2996 | 0
1977 | 3.7485 | 0 | 1312.0726 | 13617.0481 | 0
1978 | 3.7561 | 0 | 1315.5867 | 13620.8042 | 0
1979 | 3.7633 | 0 | 1310.1783 | 13624.5675 | 0
1980 | 3.6806 | 0 | 1326.9721 | 13628.2481 | 0
1981 | 3.7473 | 0 | 1310.9189 | 13631.9954 | 0
1982 | 3.7111 | 0 | 1314.5804 | 13635.7065 | 0
1983 | 3.7257 | 0 | 1312.2102 | 13639.4322 | 0
1984 | 3.7321 | 0 | 1313.2616 | 13643.1643 | 0
1985 | 3.777 | 0 | 1313.2977 | 13646.9412 | 0
1986 | 3.7963 | 0 | 1315.4798 | 13650.7375 | 0
1987 | 3.7367 | 0 | 1309.8609 | 13654.4742 | 0
1988 | 3.5405 | 0 | 1315.886 | 13658.0147 | 0
1989 | 3.6557 | 0 | 1335.3592 | 13661.6704 | 0
1990 | 3.5098 | 0 | 1331.8534 | 13665.1801 | 0
1991 | 3.4578 | 0 | 1358.3214 | 13668.6379 | 0
1992 | 3.4699 | 0 | 1351.754 | 13672.1078 | 0
1993 | 3.452 | 0 | 1342.8556 | 13675.5598 | 0
1994 | 3.4292 | 0 | 1356.0399 | 13678.989 | 0
1995 | 3.401 | 0 | 1368.2856 | 13682.39 | 0
1996 | 3.4606 | 0 | 1359.2215 | 13685.8507 | 0
1997 | 3.4598 | 0 | 1341.7182 | 13689.3105 | 0
1998 | 3.4938 | 0 | 1353.491 | 13692.8043 | 0
1999 | 3.421 | 0 | 1354.8626 | 13696.2253 | 0
2000 | 3.3676 | 0 | 1357.5913 | 13699.5929 | 0
2001 | 3.5196 | 0 | 1344.7416 | 13703.1125 | 0
2002 | 3.5533 | 0 | 1352.3751 | 13706.6658 | 0
2003 | 3.5404 | 0 | 1347.8639 | 13710.2062 | 0
2004 | 3.5817 | 0 | 1346.4114 | 13713.7879 | 0
2005 | 3.5818 | 0 | 1336.0042 | 13717.3697 | 0
2006 | 3.4632 | 0 | 1354.4496 | 13720.8329 | 0
2007 | 3.5705 | 0 | 1353.9852 | 13724.4034 | 0
2008 | 3.5472 | 0 | 1335.8022 | 13727.9506 | 0
2009 | 3.5425 | 0 | 1340.245 | 13731.4931 | 0
2010 | 3.595 | 0 | 1348.452 | 13735.0881 | 0
2011 | 3.5832 | 0 | 1329.5423 | 13738.6713 | 0
2012 | 3.5635 | 0 | 1347.3471 | 13742.2348 | 0
2013 | 3.6643 | 0 | 1330.0634 | 13745.8991 | 0
2014 | 3.7122 | 0 | 1336.517 | 13749.6113 | 0
2015 | 3.7903 | 0 | 1307.8075 | 13753.4016 | 0
2016 | 3.7498 | 0 | 1335.9743 | 13757.1513 | 0
2017 | 3.6532 | 0 | 1339.5474 | 13760.8046 | 0
2018 | 3.6665 | 0 | 1333.6769 | 13764.4711 | 0
2019 | 3.672 | 0 | 1329.2635 | 13768.1431 | 0
2020 | 3.6976 | 0 | 1316.9937 | 13771.8407 | 0
2021 | 3.69 | 0 | 1325.3998 | 13775.5307 | 0
2022 | 3.6967 | 0 | 1326.098 | 13779.2274 | 0
2023 | 3.7022 | 0 | 1325.6764 | 13782.9296 | 0
2024 | 3.7106 | 0 | 1312.3033 | 13786.6401 | 0
2025 | 3.7091 | 0 | 1326.8134 | 13790.3492 | 0
2026 | 3.6951 | 0 | 1327.4769 | 13794.0444 | 0
2027 | 3.6958 | 0 | 1311.4118 | 13797.7401 | 0
2028 | 3.665 | 0 | 1327.621 | 13801.4051 | 0
2029 | 3.6191 | 0 | 1318.0192 | 13805.0242 | 0
2030 | 3.6439 | 0 | 1341.6493 | 13808.6681 | 0
2031 | 3.6104 | 0 | 1338.471 | 13812.2785 | 0
2032 | 3.6436 | 0 | 1334.4346 | 13815.9221 | 0
2033 | 3.7046 | 0 | 1328.7688 | 13819.6268 | 0
2034 | 3.7799 | 0 | 1333.0219 | 13823.4067 | 0
2035 | 3.7996 | 0 | 1328.5875 | 13827.2062 | 0
2036 | 3.861 | 0 | 1332.619 | 13831.0672 | 0
2037 | 3.8639 | 0 | 1336.0979 | 13834.9311 | 0
2038 | 3.7543 | 0 | 1328.9373 | 13838.6854 | 0
2039 | 3.4947 | 0 | 1331.3976 | 13842.1801 | 0
2040 | 0 | 0 | 4850.1442 | 13842.1801 | 0
2041 | 0 | 0 | 1518.2758 | 13842.1801 | 0
2042 | 2.6938 | 0 | 1551.7005 | 13844.8739 | 0
2043 | 3.8937 | 0 | 1349.3578 | 13848.7676 | 0
2044 | 3.4166 | 0 | 1337.5777 | 13852.1842 | 0
2045 | 3.3623 | 0 | 1337.5858 | 13855.5465 | 0
2046 | 3.4542 | 0 | 1325.3508 | 13859.0006 | 0
2047 | 3.3144 | 0 | 1344.0672 | 13862.315 | 0
2048 | 3.2729 | 0 | 1380.3174 | 13865.5879 | 0
2049 | 3.4911 | 0 | 1324.4215 | 13869.079 | 0
2050 | 3.5857 | 0 | 1315.945 | 13872.6646 | 0
2051 | 3.5777 | 0 | 1318.3723 | 13876.2424 | 0
2052 | 3.5482 | 0 | 1309.9294 | 13879.7906 | 0
2053 | 3.494 | 0 | 1323.2169 | 13883.2846 | 0
2054 | 3.4472 | 0 | 1326.6301 | 13886.7317 | 0
2055 | 3.421 | 0 | 1335.3711 | 13890.1527 | 0
2056 | 3.4164 | 0 | 1323.0198 | 13893.5691 | 0
2057 | 3.3771 | 0 | 1320.1172 | 13896.9462 | 0
2058 | 3.3844 | 0 | 1349.1882 | 13900.3306 | 0
2059 | 3.4166 | 0 | 1325.8321 | 13903.7472 | 0
2060 | 3.4432 | 0 | 1331.4675 | 13907.1904 | 0
2061 | 3.4658 | 0 | 1333.4765 | 13910.6562 | 0
2062 | 3.5021 | 0 | 1325.3723 | 13914.1583 | 0
2063 | 3.551 | 0 | 1327.5445 | 13917.7094 | 0
2064 | 3.5456 | 0 | 1321.2674 | 13921.255 | 0
2065 | 3.5271 | 0 | 1324.3033 | 13924.7821 | 0
2066 | 3.4958 | 0 | 1328.7988 | 13928.2778 | 0
2067 | 3.5094 | 0 | 1323.1772 | 13931.7872 | 0
2068 | 3.5196 | 0 | 1315.3386 | 13935.3068 | 0
2069 | 3.5503 | 0 | 1317.6636 | 13938.8571 | 0
2070 | 3.5298 | 0 | 1319.8186 | 13942.3869 | 0
2071 | 3.5091 | 0 | 1326.5329 | 13945.896 | 0
2072 | 3.4935 | 0 | 1326.7841 | 13949.3895 | 0
2073 | 3.5041 | 0 | 1319.2394 | 13952.8936 | 0
2074 | 3.453 | 0 | 1334.9078 | 13956.3466 | 0
2075 | 3.3245 | 0 | 1333.4913 | 13959.6712 | 0
2076 | 3.3493 | 0 | 1376.3431 | 13963.0205 | 0
2077 | 3.4548 | 0 | 1317.7289 | 13966.4754 | 0
2078 | 3.5117 | 0 | 1325.2823 | 13969.9871 | 0
2079 | 3.5793 | 0 | 1322.6332 | 13973.5663 | 0
2080 | 3.5879 | 0 | 1318.6135 | 13977.1543 | 0
2081 | 3.583 | 0 | 1320.43 | 13980.7372 | 0
2082 | 3.5357 | 0 | 1317.9157 | 13984.273 | 0
2083 | 3.5491 | 0 | 1331.3661 | 13987.8221 | 0
2084 | 3.4995 | 0 | 1322.0372 | 13991.3216 | 0
2085 | 3.5145 | 0 | 1331.1655 | 13994.8361 | 0
2086 | 3.498 | 0 | 1323.9251 | 13998.3341 | 0
2087 | 3.4991 | 0 | 1333.794 | 14001.8333 | 0
2088 | 3.5602 | 0 | 1325.4438 | 14005.3935 | 0
2089 | 3.5808 | 0 | 1308.8415 | 14008.9743 | 0
2090 | 3.5862 | 0 | 1310.8372 | 14012.5605 | 0
2091 | 3.596 | 0 | 1318.5395 | 14016.1565 | 0
2092 | 3.6564 | 0 | 1292.1774 | 14019.8129 | 0
2093 | 3.6014 | 0 | 1312.9644 | 14023.4143 | 0
2094 | 3.5669 | 0 | 1308.1951 | 14026.9813 | 0
2095 | 3.5257 | 0 | 1317.89 | 14030.507 | 0
2096 | 3.4738 | 0 | 1319.9183 | 14033.9808 | 0
2097 | 3.4423 | 0 | 1320.1994 | 14037.4231 | 0
2098 | 3.443 | 0 | 1326.9255 | 14040.8661 | 0
2099 | 3.5144 | 0 | 1312.6525 | 14044.3805 | 0
2100 | 3.4998 | 0 | 1320.3582 | 14047.8803 | 0
2101 | 3.552 | 0 | 1300.5477 | 14051.4323 | 0
2102 | 3.5554 | 0 | 1298.74 | 14054.9878 | 0
2103 | 3.6107 | 0 | 1305.6319 | 14058.5984 | 0
2104 | 3.6005 | 0 | 1304.8189 | 14062.1989 | 0
2105 | 3.6456 | 0 | 1292.3697 | 14065.8445 | 0
2106 | 3.6914 | 0 | 1289.7625 | 14069.5359 | 0
2107 | 3.7002 | 0 | 1293.0774 | 14073.2361 | 0
2108 | 3.7087 | 0 | 1281.4976 | 14076.9449 | 0
2109 | 3.6911 | 0 | 1288.5219 | 14080.636 | 0
2110 | 3.6264 | 0 | 1302.3927 | 14084.2625 | 0
2111 | 3.5562 | 0 | 1298.4569 | 14087.8187 | 0
2112 | 3.5329 | 0 | 1300.4626 | 14091.3516 | 0
2113 | 3.5546 | 0 | 1297.0593 | 14094.9062 | 0
2114 | 3.5266 | 0 | 1305.3796 | 14098.4328 | 0
2115 | 3.5285 | 0 | 1296.4746 | 14101.9613 | 0
2116 | 3.5397 | 0 | 1290.3762 | 14105.501 | 0
2117 | 3.5668 | 0 | 1290.5964 | 14109.0677 | 0
2118 | 3.5958 | 0 | 1290.3554 | 14112.6635 | 0
2119 | 3.5849 | 0 | 1294.1433 | 14116.2484 | 0
2120 | 3.5934 | 0 | 1288.5285 | 14119.8417 | 0
2121 | 3.5951 | 0 | 1292.4516 | 14123.4369 | 0
2122 | 3.6241 | 0 | 1286.3039 | 14127.0609 | 0
2123 | 3.61 | 0 | 1290.7182 | 14130.6709 | 0
2124 | 3.4603 | 0 | 1303.4835 | 14134.1312 | 0
2125 | 3.3865 | 0 | 1335.1251 | 14137.5177 | 0
2126 | 3.354 | 0 | 1308.6106 | 14140.8717 | 0
2127 | 3.4307 | 0 | 1302.9461 | 14144.3024 | 0
2128 | 3.4299 | 0 | 1310.2158 | 14147.7323 | 0
2129 | 3.4148 | 0 | 1298.46 | 14151.147 | 0
2130 | 3.4519 | 0 | 1296.3822 | 14154.5989 | 0
2131 | 3.4436 | 0 | 1298.0729 | 14158.0426 | 0
2132 | 3.4312 | 0 | 1303.4651 | 14161.4738 | 0
2133 | 3.4032 | 0 | 1303.2208 | 14164.8769 | 0
2134 | 3.4148 | 0 | 1299.7891 | 14168.2918 | 0
2135 | 3.3955 | 0 | 1304.5085 | 14171.6873 | 0
2136 | 3.3959 | 0 | 1305.6604 | 14175.0832 | 0
2137 | 3.4054 | 0 | 1297.5541 | 14178.4886 | 0
2138 | 3.4129 | 0 | 1292.609 | 14181.9015 | 0
2139 | 3.43 | 0 | 1308.4536 | 14185.3314 | 0
2140 | 3.4731 | 0 | 1304.3678 | 14188.8046 | 0
2141 | 3.4527 | 0 | 1305.5115 | 14192.2573 | 0
2142 | 3.4564 | 0 | 1301.2844 | 14195.7136 | 0
2143 | 3.4556 | 0 | 1298.8523 | 14199.1693 | 0
2144 | 3.4939 | 0 | 1287.3104 | 14202.6631 | 0
2145 | 3.4126 | 0 | 1307.0566 | 14206.0757 | 0
2146 | 3.3968 | 0 | 1313.1405 | 14209.4725 | 0
2147 | 3.2843 | 0 | 1326.1119 | 14212.7568 | 0
2148 | 3.2872 | 0 | 1336.1645 | 14216.0441 | 0
2149 | 3.3473 | 0 | 1314.9573 | 14219.3914 | 0
2150 | 3.3326 | 0 | 1299.1691 | 14222.7239 | 0
2151 | 3.2063 | 0 | 1328.6915 | 14225.9303 | 0
2152 | 3.2851 | 0 | 1337.5169 | 14229.2154 | 0
2153 | 3.3277 | 0 | 1300.5431 | 14232.543 | 0
2154 | 3.4025 | 0 | 1282.2163 | 14235.9456 | 0
2155 | 3.3554 | 0 | 1310.3783 | 14239.301 | 0
2156 | 3.1226 | 0 | 1323.7584 | 14242.4236 | 0
2157 | 3.6163 | 0 | 1326.4663 | 14246.0398 | 0
2158 | 3.4636 | 0 | 1310.2628 | 14249.5035 | 0
2159 | 0 | 0 | 1176.5921 | 14249.5035 | 0
2160 | 3.1868 | 0 | 1327.537 | 14252.6903 | 0
2161 | 3.203 | 0 | 1337.601 | 14255.8933 | 0
2162 | 3.1881 | 0 | 1319.0036 | 14259.0813 | 0
2163 | 3.093 | 0 | 1346.4235 | 14262.1743 | 0
2164 | 3.0876 | 0 | 1349.1401 | 14265.2618 | 0
2165 | 3.0803 | 0 | 1344.1326 | 14268.3421 | 0
2166 | 3.0141 | 0 | 1333.5642 | 14271.3562 | 0
2167 | 3.0579 | 0 | 1351.1577 | 14274.4142 | 0
2168 | 3.0179 | 0 | 1360.9145 | 14277.4321 | 0
2169 | 3.0377 | 0 | 1342.7419 | 14280.4697 | 0
2170 | 3.0529 | 0 | 1335.2257 | 14283.5227 | 0
2171 | 3.0362 | 0 | 1341.8023 | 14286.5589 | 0
2172 | 3.0258 | 0 | 1345.3548 | 14289.5847 | 0
2173 | 3.0193 | 0 | 1343.2226 | 14292.604 | 0
2174 | 2.8815 | 0 | 1332.2341 | 14295.4855 | 0
2175 | 3.0997 | 0 | 1375.5178 | 14298.5852 | 0
2176 | 3.3352 | 0 | 1351.3102 | 14301.9204 | 0
2177 | 3.1747 | 0 | 1367.3751 | 14305.0951 | 0
2178 | 3.1348 | 0 | 1364.6054 | 14308.23 | 0
2179 | 3.1338 | 0 | 1377.5684 | 14311.3638 | 0
2180 | 2.8373 | 0 | 1422.4839 | 14314.2011 | 0
2181 | 3.2109 | 0 | 1387.4675 | 14317.412 | 0
2182 | 3.2231 | 0 | 1407.269 | 14320.6351 | 0
2183 | 3.1872 | 0 | 1415.8397 | 14323.8224 | 0
2184 | 3.2571 | 0 | 1412.6935 | 14327.0794 | 0
2185 | 3.3112 | 0 | 1400.987 | 14330.3906 | 0
2186 | 3.3407 | 0 | 1348.8374 | 14333.7314 | 0
2187 | 3.4056 | 0 | 1401.1311 | 14337.1369 | 0
2188 | 3.6166 | 0 | 1379.569 | 14340.7535 | 0
2189 | 3.7715 | 0 | 1353.5338 | 14344.525 | 0
2190 | 3.6051 | 0 | 1358.5574 | 14348.1301 | 0