## Well Data
Field | PHEASANT
Lease | PHEASANT
Well Number | 33
State | PA
Formation/Reservoir | MARCELLUS
Initial Pressure Estimate (psi) | 4450
Reservoir Temperature (deg F) | 130.16
Net Pay (ft) | 141.83
Wellbore Diameter (ft) | 0.7
Porosity | 0.0786
Water Saturation | 0.3928
Oil Saturation | 0
Gas Saturation | 0.6072
Gas Specific Gravity | 0.57
CO2 | 0
H2S | 0
N2 | 0
Condensate Yield (Bc/MMcf)
Condensate Gravity (API) | 30
Dew Point Pressure (psi)
Sep. Temperature (deg F) | 100
Sep. Pressure (psi) | 100
Oil Gravity (API) | 30
Initial GOR (scf/bbl)
Bubble Point Pressure (psi)
TVD (ft) | 6721.11
Spacing | 1800
# Stages | 40
# Clusters | 127
# Clusters per Stage | 3.17
Pre-Refrac Completion # Stages
Pre-Refrac Completion # Clusters
Initial Completion # Clusters per Stage
# of Total Proppant (Lbs) | 18250968
Total Fluid (Bbls)
Lateral Length (ft) | 5954
Top Perf (ft) | 6747
Bottom Perf (ft) | 12701
Sandface Temp (deg F) | 130.16
Static Wellhead Temp (deg F) | 60
Configuration | Initial Config
Production Path | Casing
Pressure Loss Correlation | Gray
Tubing ID (in)
Tubing OD (in)
Tubing Depth (ft)
Casing ID 1 (in) | 4.778
Casing Footage 1 (ft) | 12831
Casing ID 2 (in)
Casing Footage 2 (ft)
Casing Depth (ft) | 12831
Configuration Change (Days Since First Prod)
Production Path
Pressure Loss Correlation
Tubing ID (in)
Tubing OD (in)
Tubing Depth (ft)
Casing ID 1 (in)
Casing Footage 1 (ft)
Casing ID 2 (in)
Casing Footage 2 (ft)
Casing Depth (ft)
Description | SINGLE; Modern Completion design, high Ark and clean data

## Deviation Survey
Lease | Measured Depth | TVD
| ft | ft
PHEASANT | 600 | 599.22
PHEASANT | 700 | 698.69
PHEASANT | 800 | 798.48
PHEASANT | 900 | 898.44
PHEASANT | 1000 | 998.44
PHEASANT | 1100 | 1098.43
PHEASANT | 1200 | 1198.42
PHEASANT | 1300 | 1298.42
PHEASANT | 1400 | 1398.41
PHEASANT | 1500 | 1498.39
PHEASANT | 1600 | 1598.38
PHEASANT | 1700 | 1698.37
PHEASANT | 1800 | 1798.36
PHEASANT | 1900 | 1898.35
PHEASANT | 2000 | 1998.34
PHEASANT | 2100 | 2098.33
PHEASANT | 2200 | 2198.32
PHEASANT | 2300 | 2298.31
PHEASANT | 2400 | 2398.31
PHEASANT | 2500 | 2498.3
PHEASANT | 2600 | 2598.29
PHEASANT | 2700 | 2698.28
PHEASANT | 2800 | 2798.26
PHEASANT | 2900 | 2898.24
PHEASANT | 3000 | 2998.21
PHEASANT | 3100 | 3098.18
PHEASANT | 3200 | 3198.16
PHEASANT | 3300 | 3298.14
PHEASANT | 3400 | 3398.12
PHEASANT | 3500 | 3498.1
PHEASANT | 3600 | 3598.08
PHEASANT | 3700 | 3698.06
PHEASANT | 3800 | 3798.05
PHEASANT | 3900 | 3898.03
PHEASANT | 4000 | 3998.02
PHEASANT | 4100 | 4098.02
PHEASANT | 4200 | 4198.02
PHEASANT | 4300 | 4298.02
PHEASANT | 4400 | 4398.01
PHEASANT | 4500 | 4497.98
PHEASANT | 4600 | 4597.92
PHEASANT | 4700 | 4697.82
PHEASANT | 4800 | 4797.67
PHEASANT | 4900 | 4897.48
PHEASANT | 5000 | 4997.24
PHEASANT | 5100 | 5096.98
PHEASANT | 5200 | 5196.8
PHEASANT | 5300 | 5296.66
PHEASANT | 5400 | 5396.5
PHEASANT | 5500 | 5496.31
PHEASANT | 5600 | 5596.03
PHEASANT | 5700 | 5695.72
PHEASANT | 5800 | 5795.43
PHEASANT | 5817 | 5812.39
PHEASANT | 5862 | 5857.28
PHEASANT | 5894 | 5889.21
PHEASANT | 5925 | 5920.14
PHEASANT | 5957 | 5952.04
PHEASANT | 5988 | 5982.86
PHEASANT | 6020 | 6014.48
PHEASANT | 6052 | 6045.84
PHEASANT | 6084 | 6076.9
PHEASANT | 6115 | 6106.69
PHEASANT | 6147 | 6137.13
PHEASANT | 6178 | 6166.43
PHEASANT | 6210 | 6196.64
PHEASANT | 6241 | 6225.89
PHEASANT | 6273 | 6256
PHEASANT | 6304 | 6284.88
PHEASANT | 6336 | 6314.03
PHEASANT | 6368 | 6342.18
PHEASANT | 6399 | 6368.44
PHEASANT | 6431 | 6394.6
PHEASANT | 6463 | 6419.83
PHEASANT | 6494 | 6443.25
PHEASANT | 6526 | 6466.15
PHEASANT | 6558 | 6487.52
PHEASANT | 6590 | 6507.13
PHEASANT | 6621 | 6524.42
PHEASANT | 6653 | 6540.76
PHEASANT | 6685 | 6555.68
PHEASANT | 6717 | 6569.63
PHEASANT | 6749 | 6583.23
PHEASANT | 6780 | 6596.09
PHEASANT | 6812 | 6608.36
PHEASANT | 6844 | 6619.56
PHEASANT | 6876 | 6630.3
PHEASANT | 6907 | 6640.29
PHEASANT | 6939 | 6649.75
PHEASANT | 6970 | 6657.38
PHEASANT | 7001 | 6663.21
PHEASANT | 7033 | 6667.97
PHEASANT | 7065 | 6671.57
PHEASANT | 7096 | 6673.92
PHEASANT | 7128 | 6675.23
PHEASANT | 7223 | 6675.06
PHEASANT | 7318 | 6672.25
PHEASANT | 7412 | 6668.31
PHEASANT | 7507 | 6663.67
PHEASANT | 7602 | 6659.94
PHEASANT | 7697 | 6659.03
PHEASANT | 7793 | 6659.19
PHEASANT | 7888 | 6658.45
PHEASANT | 7983 | 6658.28
PHEASANT | 8078 | 6658.95
PHEASANT | 8173 | 6658.86
PHEASANT | 8268 | 6657.87
PHEASANT | 8363 | 6657.7
PHEASANT | 8458 | 6658.36
PHEASANT | 8553 | 6658.2
PHEASANT | 8648 | 6657.78
PHEASANT | 8743 | 6657.2
PHEASANT | 8838 | 6656.71
PHEASANT | 8933 | 6657.78
PHEASANT | 9028 | 6659.77
PHEASANT | 9123 | 6661.43
PHEASANT | 9218 | 6663.75
PHEASANT | 9313 | 6664.5
PHEASANT | 9408 | 6663.09
PHEASANT | 9503 | 6660.93
PHEASANT | 9598 | 6658.12
PHEASANT | 9692 | 6657.54
PHEASANT | 9787 | 6658.95
PHEASANT | 9882 | 6660.44
PHEASANT | 9978 | 6661.78
PHEASANT | 10073 | 6662.61
PHEASANT | 10168 | 6662.12
PHEASANT | 10262 | 6660.72
PHEASANT | 10358 | 6658.46
PHEASANT | 10453 | 6655.31
PHEASANT | 10547 | 6653.01
PHEASANT | 10643 | 6651.84
PHEASANT | 10738 | 6650.85
PHEASANT | 10834 | 6649
PHEASANT | 10929 | 6647.1
PHEASANT | 11024 | 6645.85
PHEASANT | 11119 | 6645.6
PHEASANT | 11215 | 6647.28
PHEASANT | 11309 | 6649.99
PHEASANT | 11405 | 6653.67
PHEASANT | 11500 | 6657.32
PHEASANT | 11594 | 6660.6
PHEASANT | 11689 | 6665.07
PHEASANT | 11785 | 6670.18
PHEASANT | 11879 | 6674.28
PHEASANT | 11974 | 6677.02
PHEASANT | 12070 | 6680.28
PHEASANT | 12165 | 6685.59
PHEASANT | 12260 | 6691.97
PHEASANT | 12356 | 6697.16
PHEASANT | 12451 | 6700.97
PHEASANT | 12546 | 6705.2
PHEASANT | 12641 | 6710.42
PHEASANT | 12736 | 6716.22
PHEASANT | 12778 | 6718.52
PHEASANT | 12831 | 6721.11

## Production Data
Lease | Time (Days) | Choke Size | Gas Volume | Oil Volume | Water Volume | Gas Lift Inj Volume | Casing Pressure | Tubing Pressure | Active Pressure | Line Pressure | Pressure Source | Calculated Sandface Pressure
|  |  | MMscf | stb | stb | MMscf | psi(a) | psi(a) | psi(a) | psi(a) |  | psi(a)
PHEASANT | 1 |  | 16.5489 | 0 | 117.4 |  | 2894.859 | 0 | 2894.859 | 959.6645 | Casing Pressure | 3532.8501
PHEASANT | 2 |  | 30.0674 | 0 | 210.3 |  | 3450.395 | 0 | 3450.395 | 965.9745 | Casing Pressure | 4183.9135
PHEASANT | 3 |  | 29.8393 | 0 | 187.3 |  | 3378.729 | 0 | 3378.729 | 957.6985 | Casing Pressure | 4100.443
PHEASANT | 4 |  | 26.2332 | 0 | 128.5 |  | 3339.715 | 0 | 3339.715 | 958.169 | Casing Pressure | 4038.956
PHEASANT | 5 |  | 30.3573 | 0 | 156.6 |  | 3357.485 | 0 | 3357.485 | 1019.586 | Casing Pressure | 4073.1375
PHEASANT | 6 |  | 30.5711 | 0 | 150.7 |  | 3268.73 | 0 | 3268.73 | 1018.6325 | Casing Pressure | 3974.526
PHEASANT | 7 |  | 30.4687 | 0 | 135.2 |  | 3231.832 | 0 | 3231.832 | 1007.509 | Casing Pressure | 3928.8638
PHEASANT | 8 |  | 30.4542 | 0 | 123.4 |  | 3200.093 | 0 | 3200.093 | 976.6485 | Casing Pressure | 3888.3531
PHEASANT | 9 |  | 30.4824 | 0 | 127 |  | 3171.822 | 0 | 3171.822 | 977.069 | Casing Pressure | 3858.3398
PHEASANT | 10 |  | 30.5188 | 0 | 105.1 |  | 3142.504 | 0 | 3142.504 | 965.461 | Casing Pressure | 3815.8813
PHEASANT | 11 |  | 30.3182 | 0 | 101 |  | 3116.794 | 0 | 3116.794 | 945.341 | Casing Pressure | 3784.8139
PHEASANT | 12 |  | 30.4944 | 0 | 94.6 |  | 3095.566 | 0 | 3095.566 | 950.716 | Casing Pressure | 3758.3039
PHEASANT | 13 |  | 29.8813 | 0 | 83 |  | 3075.438 | 0 | 3075.438 | 963.926 | Casing Pressure | 3728.9394
PHEASANT | 14 |  | 30.452 | 0 | 89 |  | 3055.045 | 0 | 3055.045 | 958.238 | Casing Pressure | 3710.0186
PHEASANT | 15 |  | 30.5021 | 0 | 78.1 |  | 3028.492 | 0 | 3028.492 | 962.5515 | Casing Pressure | 3674.7864
PHEASANT | 16 |  | 30.5072 | 0 | 78.7 |  | 3005.281 | 0 | 3005.281 | 963.0965 | Casing Pressure | 3648.984
PHEASANT | 17 |  | 30.4851 | 0 | 70.4 |  | 2984.644 | 0 | 2984.644 | 948.524 | Casing Pressure | 3621.3353
PHEASANT | 18 |  | 30.3006 | 0 | 63.3 |  | 2970.386 | 0 | 2970.386 | 937.425 | Casing Pressure | 3601.0172
PHEASANT | 19 |  | 30.3684 | 0 | 59.9 |  | 2943.859 | 0 | 2943.859 | 949.322 | Casing Pressure | 3569.2805
PHEASANT | 20 |  | 29.3207 | 0 | 56.6 |  | 2944.967 | 0 | 2944.967 | 944.688 | Casing Pressure | 3566.7665
PHEASANT | 21 |  | 30.2752 | 0 | 56.3 |  | 2923.167 | 0 | 2923.167 | 952.137 | Casing Pressure | 3543.6403
PHEASANT | 22 |  | 30.3981 | 0 | 58.2 |  | 2896.692 | 0 | 2896.692 | 931.875 | Casing Pressure | 3515.0642
PHEASANT | 23 |  | 30.3893 | 0 | 50.5 |  | 2877.908 | 0 | 2877.908 | 933.115 | Casing Pressure | 3489.1606
PHEASANT | 24 |  | 30.137 | 0 | 41.2 |  | 2861.898 | 0 | 2861.898 | 934.5285 | Casing Pressure | 3464.5192
PHEASANT | 25 |  | 30.3911 | 0 | 46.3 |  | 2843.41 | 0 | 2843.41 | 931.4545 | Casing Pressure | 3447.4317
PHEASANT | 26 |  | 30.4064 | 0 | 41.4 |  | 2824.712 | 0 | 2824.712 | 926.962 | Casing Pressure | 3423.0068
PHEASANT | 27 |  | 30.432 | 0 | 44.8 |  | 2807.764 | 0 | 2807.764 | 940.283 | Casing Pressure | 3406.1067
PHEASANT | 28 |  | 30.4562 | 0 | 37.7 |  | 2790.789 | 0 | 2790.789 | 944.888 | Casing Pressure | 3382.0205
PHEASANT | 29 |  | 30.4537 | 0 | 36.2 |  | 2775.294 | 0 | 2775.294 | 946.12 | Casing Pressure | 3363.332
PHEASANT | 30 |  | 30.4063 | 0 | 35.2 |  | 2758.351 | 0 | 2758.351 | 942.5035 | Casing Pressure | 3343.2492
PHEASANT | 31 |  | 30.4867 | 0 | 33 |  | 2743.793 | 0 | 2743.793 | 953.1195 | Casing Pressure | 3325.1931
PHEASANT | 32 |  | 30.346 | 0 | 36.3 |  | 2728.045 | 0 | 2728.045 | 1087.0335 | Casing Pressure | 3309.4557
PHEASANT | 33 |  | 30.3365 | 0 | 34.7 |  | 2714.453 | 0 | 2714.453 | 1084.509 | Casing Pressure | 3292.7818
PHEASANT | 34 |  | 30.4747 | 0 | 37.4 |  | 2698.614 | 0 | 2698.614 | 1079.0395 | Casing Pressure | 3276.974
PHEASANT | 35 |  | 30.4543 | 0 | 33 |  | 2681.612 | 0 | 2681.612 | 1085.6485 | Casing Pressure | 3254.2958
PHEASANT | 36 |  | 30.4182 | 0 | 32 |  | 2667.559 | 0 | 2667.559 | 1039.6045 | Casing Pressure | 3237.4235
PHEASANT | 37 |  | 30.2688 | 0 | 36.2 |  | 2654.106 | 0 | 2654.106 | 1016.9255 | Casing Pressure | 3224.921
PHEASANT | 38 |  | 30.2276 | 0 | 25.1 |  | 2641.158 | 0 | 2641.158 | 999.8605 | Casing Pressure | 3201.2478
PHEASANT | 39 |  | 30.1735 | 0 | 30.8 |  | 2628.59 | 0 | 2628.59 | 1004.151 | Casing Pressure | 3191.4952
PHEASANT | 40 |  | 30.1015 | 0 | 29.5 |  | 2615.622 | 0 | 2615.622 | 995.589 | Casing Pressure | 3175.4908
PHEASANT | 41 |  | 30.4846 | 0 | 29.1 |  | 2599.149 | 0 | 2599.149 | 994.61 | Casing Pressure | 3157.0806
PHEASANT | 42 |  | 30.4263 | 0 | 27.6 |  | 2581.573 | 0 | 2581.573 | 1014.8335 | Casing Pressure | 3135.6098
PHEASANT | 43 |  | 30.2905 | 0 | 27.8 |  | 2569.354 | 0 | 2569.354 | 998.3645 | Casing Pressure | 3121.5064
PHEASANT | 44 |  | 30.1771 | 0 | 27.7 |  | 2557.899 | 0 | 2557.899 | 1027.208 | Casing Pressure | 3108.0674
PHEASANT | 45 |  | 30.1108 | 0 | 26.6 |  | 2546.326 | 0 | 2546.326 | 1018.2915 | Casing Pressure | 3093.7416
PHEASANT | 46 |  | 30.4839 | 0 | 26.3 |  | 2534.146 | 0 | 2534.146 | 1000.076 | Casing Pressure | 3080.2732
PHEASANT | 47 |  | 30.4641 | 0 | 23.4 |  | 2512.896 | 0 | 2512.896 | 986.184 | Casing Pressure | 3053.2927
PHEASANT | 48 |  | 30.3853 | 0 | 25.5 |  | 2500.365 | 0 | 2500.365 | 986.8025 | Casing Pressure | 3040.6024
PHEASANT | 49 |  | 30.2076 | 0 | 24.8 |  | 2489.346 | 0 | 2489.346 | 1004.3235 | Casing Pressure | 3026.9621
PHEASANT | 50 |  | 30.0551 | 0 | 21.3 |  | 2479.41 | 0 | 2479.41 | 1012.9945 | Casing Pressure | 3012.0354
PHEASANT | 51 |  | 29.8567 | 0 | 21.7 |  | 2470.335 | 0 | 2470.335 | 1040.589 | Casing Pressure | 3001.5762
PHEASANT | 52 |  | 29.7833 | 0 | 21.7 |  | 2461.384 | 0 | 2461.384 | 1030.6465 | Casing Pressure | 2991.1289
PHEASANT | 53 |  | 30.3846 | 0 | 23 |  | 2442.41 | 0 | 2442.41 | 1006.293 | Casing Pressure | 2971.7319
PHEASANT | 54 |  | 30.3308 | 0 | 19.7 |  | 2425.882 | 0 | 2425.882 | 977.8135 | Casing Pressure | 2949.4469
PHEASANT | 55 |  | 30.2875 | 0 | 24.4 |  | 2413.433 | 0 | 2413.433 | 963.727 | Casing Pressure | 2939.4109
PHEASANT | 56 |  | 30.2438 | 0 | 24.2 |  | 2401.252 | 0 | 2401.252 | 952.1055 | Casing Pressure | 2925.098
PHEASANT | 57 |  | 30.099 | 0 | 23.5 |  | 2390.635 | 0 | 2390.635 | 975.736 | Casing Pressure | 2911.9139
PHEASANT | 58 |  | 29.9813 | 0 | 23 |  | 2380.999 | 0 | 2380.999 | 979.0115 | Casing Pressure | 2900.0899
PHEASANT | 59 |  | 29.8902 | 0 | 22.4 |  | 2371.257 | 0 | 2371.257 | 960.6415 | Casing Pressure | 2888.0998
PHEASANT | 60 |  | 30.2804 | 0 | 17.7 |  | 2357.909 | 0 | 2357.909 | 951.906 | Casing Pressure | 2868.915
PHEASANT | 61 |  | 30.3284 | 0 | 17.3 |  | 2339.012 | 0 | 2339.012 | 996.827 | Casing Pressure | 2846.7743
PHEASANT | 62 |  | 30.2609 | 0 | 22.2 |  | 2327.699 | 0 | 2327.699 | 995.4285 | Casing Pressure | 2838.4089
PHEASANT | 63 |  | 30.2614 | 0 | 22.1 |  | 2316.557 | 0 | 2316.557 | 956.5805 | Casing Pressure | 2825.4372
PHEASANT | 64 |  | 30.1742 | 0 | 18.8 |  | 2305.023 | 0 | 2305.023 | 946.613 | Casing Pressure | 2808.6978
PHEASANT | 65 |  | 29.9348 | 0 | 20.6 |  | 2297.353 | 0 | 2297.353 | 982.5555 | Casing Pressure | 2801.0691
PHEASANT | 66 |  | 29.9058 | 0 | 19.8 |  | 2289.184 | 0 | 2289.184 | 947.2105 | Casing Pressure | 2790.7703
PHEASANT | 67 |  | 29.7949 | 0 | 17.8 |  | 2279.661 | 0 | 2279.661 | 941.95 | Casing Pressure | 2777.4785
PHEASANT | 68 |  | 29.582 | 0 | 19.3 |  | 2272.472 | 0 | 2272.472 | 965.061 | Casing Pressure | 2770.2081
PHEASANT | 69 |  | 29.4491 | 0 | 19 |  | 2265.716 | 0 | 2265.716 | 972.3635 | Casing Pressure | 2761.7905
PHEASANT | 70 |  | 29.3242 | 0 | 18.7 |  | 2260.298 | 0 | 2260.298 | 1002.844 | Casing Pressure | 2754.9388
PHEASANT | 71 |  | 30.5413 | 0 | 20.1 |  | 2234.459 | 0 | 2234.459 | 969.9095 | Casing Pressure | 2729.1577
PHEASANT | 72 |  | 30.5208 | 0 | 19.1 |  | 2212.569 | 0 | 2212.569 | 959.5075 | Casing Pressure | 2702.7453
PHEASANT | 73 |  | 30.4942 | 0 | 17.4 |  | 2200.086 | 0 | 2200.086 | 966.8575 | Casing Pressure | 2686.4542
PHEASANT | 74 |  | 30.5199 | 0 | 19.3 |  | 2186.998 | 0 | 2186.998 | 955.892 | Casing Pressure | 2673.2912
PHEASANT | 75 |  | 30.4837 | 0 | 18.9 |  | 2175.653 | 0 | 2175.653 | 949.054 | Casing Pressure | 2659.6363
PHEASANT | 76 |  | 30.4979 | 0 | 13.4 |  | 2164.144 | 0 | 2164.144 | 960.729 | Casing Pressure | 2640.255
PHEASANT | 77 |  | 30.5034 | 0 | 18.4 |  | 2151.065 | 0 | 2151.065 | 991.037 | Casing Pressure | 2630.6371
PHEASANT | 78 |  | 30.4897 | 0 | 18.2 |  | 2139.601 | 0 | 2139.601 | 972.367 | Casing Pressure | 2617.0852
PHEASANT | 79 |  | 31.8006 | 0 | 18.9 |  | 2127.299 | 0 | 2127.299 | 978.7095 | Casing Pressure | 2607.0164
PHEASANT | 80 |  | 30.4348 | 0 | 15.6 |  | 2115.278 | 0 | 2115.278 | 975.4215 | Casing Pressure | 2585.9061
PHEASANT | 81 |  | 30.5205 | 0 | 14.8 |  | 2103.879 | 0 | 2103.879 | 985.6205 | Casing Pressure | 2571.976
PHEASANT | 82 |  | 30.4857 | 0 | 17.5 |  | 2091.815 | 0 | 2091.815 | 1003.25 | Casing Pressure | 2560.8244
PHEASANT | 83 |  | 30.4932 | 0 | 17.4 |  | 2079.952 | 0 | 2079.952 | 1025.9085 | Casing Pressure | 2546.9476
PHEASANT | 84 |  | 30.6365 | 0 | 12.1 |  | 2066.68 | 0 | 2066.68 | 1022.2465 | Casing Pressure | 2525.7912
PHEASANT | 85 |  | 30.636 | 0 | 17.3 |  | 2053.813 | 0 | 2053.813 | 1002.837 | Casing Pressure | 2516.8298
PHEASANT | 86 |  | 30.6511 | 0 | 17.4 |  | 2041.298 | 0 | 2041.298 | 996.969 | Casing Pressure | 2502.4217
PHEASANT | 87 |  | 30.6618 | 0 | 16.9 |  | 2029.421 | 0 | 2029.421 | 997.1645 | Casing Pressure | 2488.106
PHEASANT | 88 |  | 27.4856 | 0 | 16.8 |  | 2017.308 | 0 | 2017.308 | 1002.387 | Casing Pressure | 2466.0117
PHEASANT | 89 |  | 0 | 0 | 0 |  | 2259.68 | 0 | 2259.68 | 0 | Casing Pressure | 2662.8184
PHEASANT | 90 |  | 0 | 0 | 0 |  | 2439.572 | 0 | 2439.572 | 0 | Casing Pressure | 2873.1885
PHEASANT | 91 |  | 0 | 0 | 0 |  | 2489.648 | 0 | 2489.648 | 0 | Casing Pressure | 2931.4398
PHEASANT | 92 |  | 0 | 0 | 0 |  | 2526.07 | 0 | 2526.07 | 0 | Casing Pressure | 2973.722
PHEASANT | 93 |  | 0 | 0 | 0 |  | 2554.95 | 0 | 2554.95 | 0 | Casing Pressure | 3007.1972
PHEASANT | 94 |  | 0 | 0 | 0 |  | 2579.406 | 0 | 2579.406 | 0 | Casing Pressure | 3035.5086
PHEASANT | 95 |  | 0 | 0 | 0 |  | 2600.635 | 0 | 2600.635 | 0 | Casing Pressure | 3060.0578
PHEASANT | 96 |  | 24.5763 | 0 | 0.7 |  | 2532.976 | 0 | 2532.976 | 1016.022 | Casing Pressure | 3014.1747
PHEASANT | 97 |  | 30.6393 | 0 | 0.7 |  | 2334.243 | 0 | 2334.243 | 1012.346 | Casing Pressure | 2804.0858
PHEASANT | 98 |  | 30.621 | 0 | 3 |  | 2241.817 | 0 | 2241.817 | 1007.6385 | Casing Pressure | 2711.0631
PHEASANT | 99 |  | 30.644 | 0 | 4.7 |  | 2229.444 | 0 | 2229.444 | 987.038 | Casing Pressure | 2703.4176
PHEASANT | 100 |  | 30.641 | 0 | 1.7 |  | 2195.817 | 0 | 2195.817 | 996.64 | Casing Pressure | 2649.6254
PHEASANT | 101 |  | 30.643 | 0 | 6.3 |  | 2167.466 | 0 | 2167.466 | 1005.5375 | Casing Pressure | 2634.1968
PHEASANT | 102 |  | 30.6285 | 0 | 5.3 |  | 2141.315 | 0 | 2141.315 | 1007.663 | Casing Pressure | 2602.2276
PHEASANT | 103 |  | 30.6197 | 0 | 8.5 |  | 2118.701 | 0 | 2118.701 | 1002.227 | Casing Pressure | 2581.162
PHEASANT | 104 |  | 30.6833 | 0 | 9.3 |  | 2096.826 | 0 | 2096.826 | 989.3725 | Casing Pressure | 2557.127
PHEASANT | 105 |  | 30.6271 | 0 | 10.5 |  | 2076.883 | 0 | 2076.883 | 990.065 | Casing Pressure | 2535.5137
PHEASANT | 106 |  | 30.6107 | 0 | 11.8 |  | 2057.617 | 0 | 2057.617 | 994.453 | Casing Pressure | 2514.8041
PHEASANT | 107 |  | 30.5939 | 0 | 11.9 |  | 2039.501 | 0 | 2039.501 | 993.687 | Casing Pressure | 2493.8241
PHEASANT | 108 |  | 30.4941 | 0 | 12.9 |  | 2022.984 | 0 | 2022.984 | 1004.4495 | Casing Pressure | 2475.5955
PHEASANT | 109 |  | 30.6273 | 0 | 8.5 |  | 2006.205 | 0 | 2006.205 | 1004.7645 | Casing Pressure | 2450.4684
PHEASANT | 110 |  | 34.4121 | 0 | 13.4 |  | 1953.349 | 0 | 1953.349 | 1030.3875 | Casing Pressure | 2407.7187
PHEASANT | 111 |  | 40.2917 | 0 | 17.1 |  | 1822.201 | 0 | 1822.201 | 1082.1325 | Casing Pressure | 2286.1384
PHEASANT | 112 |  | 40.4453 | 0 | 18.3 |  | 1727.992 | 0 | 1727.992 | 1035.599 | Casing Pressure | 2181.2711
PHEASANT | 113 |  | 40.4965 | 0 | 19.2 |  | 1686.504 | 0 | 1686.504 | 1034.7285 | Casing Pressure | 2135.5385
PHEASANT | 114 |  | 40.13 | 0 | 21.4 |  | 1653.475 | 0 | 1653.475 | 1031.1965 | Casing Pressure | 2098.4129
PHEASANT | 115 |  | 39.7955 | 0 | 15.8 |  | 1629.43 | 0 | 1629.43 | 1025.996 | Casing Pressure | 2063.9744
PHEASANT | 116 |  | 39.314 | 0 | 19.2 |  | 1608.362 | 0 | 1608.362 | 1039.871 | Casing Pressure | 2041.0389
PHEASANT | 117 |  | 39.0099 | 0 | 19.1 |  | 1591.632 | 0 | 1591.632 | 1026.9465 | Casing Pressure | 2020.4357
PHEASANT | 118 |  | 38.6749 | 0 | 19.6 |  | 1573.061 | 0 | 1573.061 | 1011.3385 | Casing Pressure | 1998.1667
PHEASANT | 119 |  | 38.1992 | 0 | 20.3 |  | 1562.17 | 0 | 1562.17 | 1023.6045 | Casing Pressure | 1983.9711
PHEASANT | 120 |  | 37.7114 | 0 | 19 |  | 1553.843 | 0 | 1553.843 | 1031.3485 | Casing Pressure | 1970.7097
PHEASANT | 121 |  | 37.2948 | 0 | 20.4 |  | 1546.765 | 0 | 1546.765 | 1029.295 | Casing Pressure | 1961.8269
PHEASANT | 122 |  | 37.0037 | 0 | 18.4 |  | 1534.882 | 0 | 1534.882 | 1021.072 | Casing Pressure | 1944.9382
PHEASANT | 123 |  | 36.4103 | 0 | 16 |  | 1526.251 | 0 | 1526.251 | 1037.45 | Casing Pressure | 1929.6449
PHEASANT | 124 |  | 35.9783 | 0 | 19 |  | 1524.85 | 0 | 1524.85 | 1038.687 | Casing Pressure | 1928.7978
PHEASANT | 125 |  | 35.91 | 0 | 16.2 |  | 1511.983 | 0 | 1511.983 | 1020.894 | Casing Pressure | 1911.0917
PHEASANT | 126 |  | 35.1939 | 0 | 16.9 |  | 1506.635 | 0 | 1506.635 | 1047.2965 | Casing Pressure | 1902.0496
PHEASANT | 127 |  | 34.189 | 0 | 15.4 |  | 1521.861 | 0 | 1521.861 | 1102.8725 | Casing Pressure | 1912.8142
PHEASANT | 128 |  | 34.2631 | 0 | 17 |  | 1508.918 | 0 | 1508.918 | 1076.8685 | Casing Pressure | 1900.0853
PHEASANT | 129 |  | 33.9361 | 0 | 14.5 |  | 1510.065 | 0 | 1510.065 | 1084.2525 | Casing Pressure | 1897.1903
PHEASANT | 130 |  | 34.2493 | 0 | 16.9 |  | 1491.982 | 0 | 1491.982 | 1040.7295 | Casing Pressure | 1880.6501
PHEASANT | 131 |  | 34.1585 | 0 | 15 |  | 1478.727 | 0 | 1478.727 | 1027.1185 | Casing Pressure | 1863.1801
PHEASANT | 132 |  | 33.8531 | 0 | 13.1 |  | 1470.374 | 0 | 1470.374 | 1030.614 | Casing Pressure | 1850.113
PHEASANT | 133 |  | 33.484 | 0 | 16 |  | 1466.408 | 0 | 1466.408 | 1035.1885 | Casing Pressure | 1846.8599
PHEASANT | 134 |  | 33.1891 | 0 | 12.9 |  | 1461.969 | 0 | 1461.969 | 1042.4205 | Casing Pressure | 1837.0454
PHEASANT | 135 |  | 32.8369 | 0 | 15.6 |  | 1461.544 | 0 | 1461.544 | 1048.737 | Casing Pressure | 1837.7501
PHEASANT | 136 |  | 32.7079 | 0 | 10.5 |  | 1454.617 | 0 | 1454.617 | 1048.032 | Casing Pressure | 1823.5451
PHEASANT | 137 |  | 32.3305 | 0 | 14.7 |  | 1451.447 | 0 | 1451.447 | 1054.335 | Casing Pressure | 1822.8649
PHEASANT | 138 |  | 31.7462 | 0 | 14.6 |  | 1459.081 | 0 | 1459.081 | 1080.99 | Casing Pressure | 1828.7364
PHEASANT | 139 |  | 32.3695 | 0 | 9.9 |  | 1441.18 | 0 | 1441.18 | 1033.3825 | Casing Pressure | 1805.8801
PHEASANT | 140 |  | 31.9648 | 0 | 14.4 |  | 1433.1 | 0 | 1433.1 | 1039.5805 | Casing Pressure | 1799.8781
PHEASANT | 141 |  | 31.6636 | 0 | 9.1 |  | 1432.569 | 0 | 1432.569 | 1053.189 | Casing Pressure | 1791.6783
PHEASANT | 142 |  | 31.4114 | 0 | 13.6 |  | 1430.317 | 0 | 1430.317 | 1052.35 | Casing Pressure | 1793.2267
PHEASANT | 143 |  | 31.2009 | 0 | 12.4 |  | 1427.004 | 0 | 1427.004 | 1054.6385 | Casing Pressure | 1787.1269
PHEASANT | 144 |  | 31.137 | 0 | 8.8 |  | 1424.34 | 0 | 1424.34 | 1052.0965 | Casing Pressure | 1779.4271
PHEASANT | 145 |  | 21.8265 | 0 | 1.9 |  | 1559.502 | 0 | 1559.502 | 1050.023 | Casing Pressure | 1885.3662
PHEASANT | 146 |  | 31.4248 | 0 | 8.3 |  | 1452.644 | 0 | 1452.644 | 1018.038 | Casing Pressure | 1812.4304
PHEASANT | 147 |  | 31.1301 | 0 | 9.7 |  | 1430.65 | 0 | 1430.65 | 1004.5985 | Casing Pressure | 1787.7468
PHEASANT | 148 |  | 30.5678 | 0 | 8.8 |  | 1411.601 | 0 | 1411.601 | 1023.6605 | Casing Pressure | 1762.2459
PHEASANT | 149 |  | 30.6409 | 0 | 9.7 |  | 1424.339 | 0 | 1424.339 | 1005.911 | Casing Pressure | 1778.2893
PHEASANT | 150 |  | 30.5621 | 0 | 9.5 |  | 1410.077 | 0 | 1410.077 | 995.9905 | Casing Pressure | 1761.3757
PHEASANT | 151 |  | 29.8935 | 0 | 9.3 |  | 1412.795 | 0 | 1412.795 | 1027.4215 | Casing Pressure | 1761.2145
PHEASANT | 152 |  | 29.8021 | 0 | 4.8 |  | 1410.631 | 0 | 1410.631 | 1030.0205 | Casing Pressure | 1752.7836
PHEASANT | 153 |  | 29.2348 | 0 | 8.3 |  | 1412.357 | 0 | 1412.357 | 1027.2925 | Casing Pressure | 1756.527
PHEASANT | 154 |  | 29.5092 | 0 | 7.3 |  | 1403.243 | 0 | 1403.243 | 1022.073 | Casing Pressure | 1746.0049
PHEASANT | 155 |  | 28.7479 | 0 | 3.3 |  | 1411.609 | 0 | 1411.609 | 1026.308 | Casing Pressure | 1744.497
PHEASANT | 156 |  | 29.1869 | 0 | 10.8 |  | 1397.858 | 0 | 1397.858 | 1025.7705 | Casing Pressure | 1742.8605
PHEASANT | 157 |  | 28.8703 | 0 | 10.5 |  | 1394.452 | 0 | 1394.452 | 1035.3865 | Casing Pressure | 1737.23
PHEASANT | 158 |  | 28.6874 | 0 | 10.9 |  | 1373.887 | 0 | 1373.887 | 1036.4025 | Casing Pressure | 1713.3146
PHEASANT | 159 |  | 28.7975 | 0 | 10.4 |  | 1382.431 | 0 | 1382.431 | 1021.661 | Casing Pressure | 1722.9917
PHEASANT | 160 |  | 28.871 | 0 | 7.7 |  | 1379.15 | 0 | 1379.15 | 1012.985 | Casing Pressure | 1716.094
PHEASANT | 161 |  | 28.3478 | 0 | 9.6 |  | 1379.585 | 0 | 1379.585 | 1031.773 | Casing Pressure | 1716.8217
PHEASANT | 162 |  | 28.5466 | 0 | 5.2 |  | 1371.646 | 0 | 1371.646 | 1018.353 | Casing Pressure | 1703.1645
PHEASANT | 163 |  | 28.3647 | 0 | 10 |  | 1370.126 | 0 | 1370.126 | 1012.088 | Casing Pressure | 1706.5251
PHEASANT | 164 |  | 28.3576 | 0 | 9.4 |  | 1361.98 | 0 | 1361.98 | 1003.107 | Casing Pressure | 1696.3895
PHEASANT | 165 |  | 28.4192 | 0 | 5.2 |  | 1353.896 | 0 | 1353.896 | 997.0015 | Casing Pressure | 1682.2955
PHEASANT | 166 |  | 28.024 | 0 | 9 |  | 1352.921 | 0 | 1352.921 | 1004.7585 | Casing Pressure | 1684.0586
PHEASANT | 167 |  | 27.8918 | 0 | 4.9 |  | 1349.077 | 0 | 1349.077 | 1010.711 | Casing Pressure | 1674.1073
PHEASANT | 168 |  | 27.6859 | 0 | 9.2 |  | 1352.489 | 0 | 1352.489 | 1001.3135 | Casing Pressure | 1682.4022
PHEASANT | 169 |  | 27.9437 | 0 | 7.2 |  | 1343.42 | 0 | 1343.42 | 989.375 | Casing Pressure | 1670.4914
PHEASANT | 170 |  | 27.609 | 0 | 9.3 |  | 1339.945 | 0 | 1339.945 | 997.466 | Casing Pressure | 1667.7927
PHEASANT | 171 |  | 27.2272 | 0 | 9 |  | 1340.335 | 0 | 1340.335 | 1005.1635 | Casing Pressure | 1666.2772
PHEASANT | 172 |  | 27.3047 | 0 | 6.8 |  | 1339.007 | 0 | 1339.007 | 1006.8275 | Casing Pressure | 1662.1887
PHEASANT | 173 |  | 27.1633 | 0 | 8.5 |  | 1334.802 | 0 | 1334.802 | 1001.9695 | Casing Pressure | 1658.996
PHEASANT | 174 |  | 26.8541 | 0 | 6.3 |  | 1330.183 | 0 | 1330.183 | 1000.42 | Casing Pressure | 1649.5535
PHEASANT | 175 |  | 24.3525 | 0 | 3.6 |  | 1353.252 | 0 | 1353.252 | 998.696 | Casing Pressure | 1662.0168
PHEASANT | 176 |  | 26.4662 | 0 | 4.2 |  | 1354.898 | 0 | 1354.898 | 1008.7025 | Casing Pressure | 1673.4767
PHEASANT | 177 |  | 26.9743 | 0 | 4.7 |  | 1339.999 | 0 | 1339.999 | 1002.9445 | Casing Pressure | 1659.5069
PHEASANT | 178 |  | 26.2836 | 0 | 2.1 |  | 1331.07 | 0 | 1331.07 | 1000.411 | Casing Pressure | 1635.1215
PHEASANT | 179 |  | 26.3628 | 0 | 6.7 |  | 1328.457 | 0 | 1328.457 | 1000.569 | Casing Pressure | 1646.0861
PHEASANT | 180 |  | 26.6719 | 0 | 8.6 |  | 1317.142 | 0 | 1317.142 | 992.5645 | Casing Pressure | 1636.8117
PHEASANT | 181 |  | 26.5475 | 0 | 6 |  | 1312.295 | 0 | 1312.295 | 994.247 | Casing Pressure | 1627.3724
PHEASANT | 182 |  | 26.4771 | 0 | 5.7 |  | 1305.53 | 0 | 1305.53 | 992.163 | Casing Pressure | 1618.9632
PHEASANT | 183 |  | 26.1661 | 0 | 8.3 |  | 1307.284 | 0 | 1307.284 | 998.898 | Casing Pressure | 1623.0418
PHEASANT | 184 |  | 26.1615 | 0 | 8.4 |  | 1305.162 | 0 | 1305.162 | 991.6485 | Casing Pressure | 1620.7126
PHEASANT | 185 |  | 26.1319 | 0 | 8.4 |  | 1299.358 | 0 | 1299.358 | 987.229 | Casing Pressure | 1613.9114
PHEASANT | 186 |  | 26.1494 | 0 | 7.9 |  | 1294.902 | 0 | 1294.902 | 978.8435 | Casing Pressure | 1608.1806
PHEASANT | 187 |  | 25.9372 | 0 | 6 |  | 1289.99 | 0 | 1289.99 | 985.7235 | Casing Pressure | 1599.2373
PHEASANT | 188 |  | 25.7076 | 0 | 7.7 |  | 1293.825 | 0 | 1293.825 | 985.7235 | Casing Pressure | 1604.9206
PHEASANT | 189 |  | 25.3228 | 0 | 4.8 |  | 1291.874 | 0 | 1291.874 | 1011.1865 | Casing Pressure | 1597.5887
PHEASANT | 190 |  | 25.0894 | 0 | 5.2 |  | 1297.285 | 0 | 1297.285 | 1018.568 | Casing Pressure | 1603.3273
PHEASANT | 191 |  | 25.0425 | 0 | 7.4 |  | 1296.117 | 0 | 1296.117 | 1014.7895 | Casing Pressure | 1604.6266
PHEASANT | 192 |  | 25.0116 | 0 | 6.8 |  | 1293.967 | 0 | 1293.967 | 1012.291 | Casing Pressure | 1601.247
PHEASANT | 193 |  | 25.3015 | 0 | 5.2 |  | 1286.185 | 0 | 1286.185 | 992.42 | Casing Pressure | 1591.3672
PHEASANT | 194 |  | 25.2968 | 0 | 7.6 |  | 1274.348 | 0 | 1274.348 | 975.5815 | Casing Pressure | 1580.7425
PHEASANT | 195 |  | 24.0514 | 0 | 6.4 |  | 1298.579 | 0 | 1298.579 | 1003.58 | Casing Pressure | 1602.6099
PHEASANT | 196 |  | 24.0802 | 0 | 3.9 |  | 1298.464 | 0 | 1298.464 | 990.023 | Casing Pressure | 1598.7355
PHEASANT | 197 |  | 25.1074 | 0 | 5.4 |  | 1275.312 | 0 | 1275.312 | 987.398 | Casing Pressure | 1578.3173
PHEASANT | 198 |  | 24.9737 | 0 | 7.6 |  | 1271.943 | 0 | 1271.943 | 983.703 | Casing Pressure | 1576.7351
PHEASANT | 199 |  | 24.8339 | 0 | 7.2 |  | 1268.082 | 0 | 1268.082 | 984.486 | Casing Pressure | 1571.198
PHEASANT | 200 |  | 25.0042 | 0 | 5.3 |  | 1261.343 | 0 | 1261.343 | 971.851 | Casing Pressure | 1561.7247
PHEASANT | 201 |  | 24.4294 | 0 | 7 |  | 1261.768 | 0 | 1261.768 | 993.3765 | Casing Pressure | 1562.1416
PHEASANT | 202 |  | 16.2003 | 0 | 4.2 |  | 1361.734 | 0 | 1361.734 | 1021.3775 | Casing Pressure | 1659.422
PHEASANT | 203 |  | 25.4386 | 0 | 6.9 |  | 1309.611 | 0 | 1309.611 | 975.0305 | Casing Pressure | 1621.0459
PHEASANT | 204 |  | 25.2619 | 0 | 2.7 |  | 1262.428 | 0 | 1262.428 | 967.232 | Casing Pressure | 1555.5711
PHEASANT | 205 |  | 23.9356 | 0 | 6.9 |  | 1255.806 | 0 | 1255.806 | 963.5375 | Casing Pressure | 1553.3256
PHEASANT | 206 |  | 24.8994 | 0 | 6.9 |  | 1251.45 | 0 | 1251.45 | 959.072 | Casing Pressure | 1551.9243
PHEASANT | 207 |  | 24.9002 | 0 | 4.2 |  | 1247.684 | 0 | 1247.684 | 959.072 | Casing Pressure | 1543.9766
PHEASANT | 208 |  | 24.4276 | 0 | 4.4 |  | 1247.919 | 0 | 1247.919 | 973.1 | Casing Pressure | 1542.9547
PHEASANT | 209 |  | 24.3558 | 0 | 6.9 |  | 1245.026 | 0 | 1245.026 | 966.835 | Casing Pressure | 1542.4312
PHEASANT | 210 |  | 24.4148 | 0 | 6.4 |  | 1241.554 | 0 | 1241.554 | 957.9755 | Casing Pressure | 1537.987
PHEASANT | 211 |  | 24.0731 | 0 | 2 |  | 1238.888 | 0 | 1238.888 | 973.572 | Casing Pressure | 1519.2387
PHEASANT | 212 |  | 23.5626 | 0 | 6.3 |  | 1248.276 | 0 | 1248.276 | 993.819 | Casing Pressure | 1542.501
PHEASANT | 213 |  | 23.5812 | 0 | 6.2 |  | 1245.898 | 0 | 1245.898 | 987.4885 | Casing Pressure | 1539.6744
PHEASANT | 214 |  | 23.4951 | 0 | 1.6 |  | 1240.316 | 0 | 1240.316 | 994.058 | Casing Pressure | 1515.7074
PHEASANT | 215 |  | 23.8641 | 0 | 6.9 |  | 1236.453 | 0 | 1236.453 | 962.873 | Casing Pressure | 1530.704
PHEASANT | 216 |  | 23.6592 | 0 | 4 |  | 1228.212 | 0 | 1228.212 | 970.5565 | Casing Pressure | 1516.3318
PHEASANT | 217 |  | 23.2778 | 0 | 6.3 |  | 1232.795 | 0 | 1232.795 | 982.6955 | Casing Pressure | 1523.596
PHEASANT | 218 |  | 23.1197 | 0 | 3.7 |  | 1233.761 | 0 | 1233.761 | 990.3665 | Casing Pressure | 1519.7565
PHEASANT | 219 |  | 22.9513 | 0 | 6.1 |  | 1234.653 | 0 | 1234.653 | 990.6455 | Casing Pressure | 1524.35
PHEASANT | 220 |  | 22.8081 | 0 | 5.7 |  | 1233.895 | 0 | 1233.895 | 995.0485 | Casing Pressure | 1522.4479
PHEASANT | 221 |  | 23.2525 | 0 | 1.9 |  | 1226.979 | 0 | 1226.979 | 973.701 | Casing Pressure | 1501.7477
PHEASANT | 222 |  | 23.0053 | 0 | 6.4 |  | 1219.537 | 0 | 1219.537 | 971.6185 | Casing Pressure | 1507.4555
PHEASANT | 223 |  | 22.6886 | 0 | 6.1 |  | 1226.619 | 0 | 1226.619 | 988.3745 | Casing Pressure | 1514.1633
PHEASANT | 224 |  | 22.9229 | 0 | 6.6 |  | 1222.571 | 0 | 1222.571 | 971.158 | Casing Pressure | 1510.9421
PHEASANT | 225 |  | 22.35 | 0 | 6 |  | 1224.242 | 0 | 1224.242 | 993.7525 | Casing Pressure | 1510.1625
PHEASANT | 226 |  | 22.2368 | 0 | 6 |  | 1225.02 | 0 | 1225.02 | 999.1765 | Casing Pressure | 1510.7071
PHEASANT | 227 |  | 22.2857 | 0 | 6.3 |  | 1225.824 | 0 | 1225.824 | 993.5275 | Casing Pressure | 1512.2227
PHEASANT | 228 |  | 22.3432 | 0 | 5.6 |  | 1218.687 | 0 | 1218.687 | 986.7155 | Casing Pressure | 1503.1482
PHEASANT | 229 |  | 22.6022 | 0 | 1.6 |  | 1214.743 | 0 | 1214.743 | 975.2685 | Casing Pressure | 1482.2379
PHEASANT | 230 |  | 22.3012 | 0 | 6.1 |  | 1210.319 | 0 | 1210.319 | 978.994 | Casing Pressure | 1493.995
PHEASANT | 231 |  | 22.4103 | 0 | 6 |  | 1211.608 | 0 | 1211.608 | 969.735 | Casing Pressure | 1495.7024
PHEASANT | 232 |  | 22.3957 | 0 | 3.9 |  | 1205.342 | 0 | 1205.342 | 969.0125 | Casing Pressure | 1485.3991
PHEASANT | 233 |  | 22.0352 | 0 | 5.9 |  | 1205.08 | 0 | 1205.08 | 979.6745 | Casing Pressure | 1486.7756
PHEASANT | 234 |  | 21.5407 | 0 | 5.5 |  | 1211.263 | 0 | 1211.263 | 1000.2955 | Casing Pressure | 1491.8727
PHEASANT | 235 |  | 22.0112 | 0 | 1.4 |  | 1211.136 | 0 | 1211.136 | 980.9525 | Casing Pressure | 1473.6038
PHEASANT | 236 |  | 21.9415 | 0 | 5.4 |  | 1201.942 | 0 | 1201.942 | 975.1545 | Casing Pressure | 1482.1697
PHEASANT | 237 |  | 22.2145 | 0 | 6.1 |  | 1196.222 | 0 | 1196.222 | 956.183 | Casing Pressure | 1477.3702
PHEASANT | 238 |  | 21.6707 | 0 | 5.6 |  | 1196.969 | 0 | 1196.969 | 978.339 | Casing Pressure | 1475.7978
PHEASANT | 239 |  | 21.7704 | 0 | 5.9 |  | 1198.195 | 0 | 1198.195 | 970.1535 | Casing Pressure | 1477.9511
PHEASANT | 240 |  | 21.8381 | 0 | 5.9 |  | 1193.88 | 0 | 1193.88 | 963.6785 | Casing Pressure | 1473.1551
PHEASANT | 241 |  | 21.6926 | 0 | 5.8 |  | 1192.148 | 0 | 1192.148 | 967.5645 | Casing Pressure | 1470.543
PHEASANT | 242 |  | 21.5423 | 0 | 1.4 |  | 1190.214 | 0 | 1190.214 | 976.132 | Casing Pressure | 1448.3243
PHEASANT | 243 |  | 21.2345 | 0 | 4.6 |  | 1192.633 | 0 | 1192.633 | 983.2145 | Casing Pressure | 1468.135
PHEASANT | 244 |  | 20.9299 | 0 | 5.4 |  | 1197.758 | 0 | 1197.758 | 993.7045 | Casing Pressure | 1474.2363
PHEASANT | 245 |  | 20.7586 | 0 | 5.4 |  | 1199.092 | 0 | 1199.092 | 999.446 | Casing Pressure | 1475.3098
PHEASANT | 246 |  | 20.7493 | 0 | 5.5 |  | 1200.205 | 0 | 1200.205 | 999.0525 | Casing Pressure | 1476.7222
PHEASANT | 247 |  | 20.6962 | 0 | 5.4 |  | 1198.942 | 0 | 1198.942 | 999.3865 | Casing Pressure | 1474.9621
PHEASANT | 248 |  | 20.8026 | 0 | 5.1 |  | 1196.618 | 0 | 1196.618 | 991.6745 | Casing Pressure | 1472.1452
PHEASANT | 249 |  | 20.823 | 0 | 0.7 |  | 1187.89 | 0 | 1187.89 | 988.013 | Casing Pressure | 1438.6076
PHEASANT | 250 |  | 21.4169 | 0 | 5.7 |  | 1187.364 | 0 | 1187.364 | 957.4275 | Casing Pressure | 1463.9944
PHEASANT | 251 |  | 21.5087 | 0 | 5.9 |  | 1173.839 | 0 | 1173.839 | 946.285 | Casing Pressure | 1448.8662
PHEASANT | 252 |  | 21.4496 | 0 | 5.6 |  | 1167.708 | 0 | 1167.708 | 943.432 | Casing Pressure | 1441.1579
PHEASANT | 253 |  | 21.127 | 0 | 5.4 |  | 1168.886 | 0 | 1168.886 | 955.368 | Casing Pressure | 1441.2529
PHEASANT | 254 |  | 20.8178 | 0 | 5.4 |  | 1173.818 | 0 | 1173.818 | 965.9395 | Casing Pressure | 1446.0536
PHEASANT | 255 |  | 20.7158 | 0 | 5.4 |  | 1174.425 | 0 | 1174.425 | 967.822 | Casing Pressure | 1446.4638
PHEASANT | 256 |  | 20.7176 | 0 | 5.4 |  | 1172.18 | 0 | 1172.18 | 964.9535 | Casing Pressure | 1443.8568
PHEASANT | 257 |  | 20.4463 | 0 | 5.1 |  | 1169.591 | 0 | 1169.591 | 965.724 | Casing Pressure | 1439.6734
PHEASANT | 258 |  | 19.2249 | 0 | 3.8 |  | 1196.492 | 0 | 1196.492 | 970.1855 | Casing Pressure | 1466.3633
PHEASANT | 259 |  | 20.7189 | 0 | 5.3 |  | 1170.547 | 0 | 1170.547 | 962.114 | Casing Pressure | 1441.831
PHEASANT | 260 |  | 20.6271 | 0 | 5.3 |  | 1167.914 | 0 | 1167.914 | 962.5665 | Casing Pressure | 1438.5021
PHEASANT | 261 |  | 20.6054 | 0 | 5.4 |  | 1164.481 | 0 | 1164.481 | 959.8655 | Casing Pressure | 1434.5789
PHEASANT | 262 |  | 20.5114 | 0 | 5.4 |  | 1163.451 | 0 | 1163.451 | 960.597 | Casing Pressure | 1433.1109
PHEASANT | 263 |  | 20.6661 | 0 | 5.4 |  | 1159.078 | 0 | 1159.078 | 948.8965 | Casing Pressure | 1428.4738
PHEASANT | 264 |  | 20.0221 | 0 | 5 |  | 1163.446 | 0 | 1163.446 | 954.5485 | Casing Pressure | 1431.2215
PHEASANT | 265 |  | 19.8347 | 0 | 5 |  | 1168.866 | 0 | 1168.866 | 953.895 | Casing Pressure | 1437.0559
PHEASANT | 266 |  | 20.4987 | 0 | 5.4 |  | 1155.315 | 0 | 1155.315 | 947.837 | Casing Pressure | 1423.6126
PHEASANT | 267 |  | 19.2265 | 0 | 4.7 |  | 1185.154 | 0 | 1185.154 | 957.798 | Casing Pressure | 1454.2344
PHEASANT | 268 |  | 19.9208 | 0 | 5 |  | 1160.464 | 0 | 1160.464 | 970.2635 | Casing Pressure | 1427.4774
PHEASANT | 269 |  | 19.6782 | 0 | 5 |  | 1162.391 | 0 | 1162.391 | 978.97 | Casing Pressure | 1429.1018
PHEASANT | 270 |  | 19.7416 | 0 | 5.3 |  | 1160.577 | 0 | 1160.577 | 973.202 | Casing Pressure | 1427.5537
PHEASANT | 271 |  | 18.6562 | 0 | 4.4 |  | 1169.482 | 0 | 1169.482 | 1017.261 | Casing Pressure | 1434.2411
PHEASANT | 272 |  | 19.1709 | 0 | 5.3 |  | 1177.316 | 0 | 1177.316 | 995.553 | Casing Pressure | 1445.8098
PHEASANT | 273 |  | 19.6895 | 0 | 5 |  | 1158.768 | 0 | 1158.768 | 971.675 | Casing Pressure | 1424.9004
PHEASANT | 274 |  | 18.8982 | 0 | 3.3 |  | 1169.213 | 0 | 1169.213 | 971.3365 | Casing Pressure | 1432.1653
PHEASANT | 275 |  | 18.9799 | 0 | 3.5 |  | 1166.909 | 0 | 1166.909 | 960.9615 | Casing Pressure | 1430.5208
PHEASANT | 276 |  | 19.3882 | 0 | 3.9 |  | 1160.678 | 0 | 1160.678 | 951.455 | Casing Pressure | 1425.001
PHEASANT | 277 |  | 19.9118 | 0 | 2.7 |  | 1146.001 | 0 | 1146.001 | 952.4205 | Casing Pressure | 1402.4009
PHEASANT | 278 |  | 19.4808 | 0 | 4.8 |  | 1149.911 | 0 | 1149.911 | 965.938 | Casing Pressure | 1413.7637
PHEASANT | 279 |  | 19.6232 | 0 | 5 |  | 1145.476 | 0 | 1145.476 | 955.8095 | Casing Pressure | 1409.2263
PHEASANT | 280 |  | 19.6254 | 0 | 4.9 |  | 1142.781 | 0 | 1142.781 | 952.823 | Casing Pressure | 1405.952
PHEASANT | 281 |  | 19.5126 | 0 | 4.9 |  | 1141.789 | 0 | 1141.789 | 953.79 | Casing Pressure | 1404.5057
PHEASANT | 282 |  | 19.2262 | 0 | 4.5 |  | 1140.121 | 0 | 1140.121 | 962.5215 | Casing Pressure | 1401.3102
PHEASANT | 283 |  | 19.0952 | 0 | 4.8 |  | 1146.272 | 0 | 1146.272 | 967.696 | Casing Pressure | 1408.5804
PHEASANT | 284 |  | 19.0926 | 0 | 4.8 |  | 1143.039 | 0 | 1143.039 | 964.4655 | Casing Pressure | 1404.7968
PHEASANT | 285 |  | 18.9411 | 0 | 4.5 |  | 1141.608 | 0 | 1141.608 | 969.318 | Casing Pressure | 1402.3668
PHEASANT | 286 |  | 19.1295 | 0 | 5.1 |  | 1141.044 | 0 | 1141.044 | 958.7435 | Casing Pressure | 1402.9645
PHEASANT | 287 |  | 19.1099 | 0 | 4.7 |  | 1135.928 | 0 | 1135.928 | 956.8265 | Casing Pressure | 1396.3977
PHEASANT | 288 |  | 18.9642 | 0 | 4.6 |  | 1135.896 | 0 | 1135.896 | 959.1045 | Casing Pressure | 1395.8813
PHEASANT | 289 |  | 18.7134 | 0 | 4.7 |  | 1137.992 | 0 | 1137.992 | 967.9205 | Casing Pressure | 1397.8909
PHEASANT | 290 |  | 18.3314 | 0 | 4.3 |  | 1137.61 | 0 | 1137.61 | 976.0265 | Casing Pressure | 1396.0822
PHEASANT | 291 |  | 15.6575 | 0 | 3.7 |  | 1167.462 | 0 | 1167.462 | 1021.195 | Casing Pressure | 1427.0667
PHEASANT | 292 |  | 11.4794 | 0 | 1.9 |  | 1237.142 | 0 | 1237.142 | 1046.697 | Casing Pressure | 1510.8496
PHEASANT | 293 |  | 16.2085 | 0 | 0.6 |  | 1202.88 | 0 | 1202.88 | 1064.84 | Casing Pressure | 1436.1423
PHEASANT | 294 |  | 17.5145 | 0 | 4.3 |  | 1181.478 | 0 | 1181.478 | 1021.2525 | Casing Pressure | 1446.2385
PHEASANT | 295 |  | 17.769 | 0 | 4.2 |  | 1174.219 | 0 | 1174.219 | 1017.788 | Casing Pressure | 1437.919
PHEASANT | 296 |  | 18.7771 | 0 | 4.5 |  | 1151.415 | 0 | 1151.415 | 978.88 | Casing Pressure | 1413.4686
PHEASANT | 297 |  | 18.6579 | 0 | 4.5 |  | 1146.75 | 0 | 1146.75 | 977.4025 | Casing Pressure | 1407.7486
PHEASANT | 298 |  | 18.2577 | 0 | 4.3 |  | 1142.971 | 0 | 1142.971 | 981.7185 | Casing Pressure | 1402.2165
PHEASANT | 299 |  | 17.5052 | 0 | 4.4 |  | 1165.657 | 0 | 1165.657 | 1006.148 | Casing Pressure | 1427.7273
PHEASANT | 300 |  | 18.8489 | 0 | 4.6 |  | 1137.198 | 0 | 1137.198 | 960.795 | Casing Pressure | 1397.1316
PHEASANT | 301 |  | 18.7321 | 0 | 4.6 |  | 1132.225 | 0 | 1132.225 | 960.1275 | Casing Pressure | 1391.0539
PHEASANT | 302 |  | 18.3708 | 0 | 4.3 |  | 1135.042 | 0 | 1135.042 | 971.053 | Casing Pressure | 1393.1543
PHEASANT | 303 |  | 18.6331 | 0 | 4.4 |  | 1129.155 | 0 | 1129.155 | 956.697 | Casing Pressure | 1386.9708
PHEASANT | 304 |  | 18.6274 | 0 | 4.5 |  | 1125.364 | 0 | 1125.364 | 952.6215 | Casing Pressure | 1382.6625
PHEASANT | 305 |  | 18.504 | 0 | 4.4 |  | 1123.031 | 0 | 1123.031 | 953.9305 | Casing Pressure | 1379.5235
PHEASANT | 306 |  | 18.3311 | 0 | 4.4 |  | 1123.239 | 0 | 1123.239 | 958.4355 | Casing Pressure | 1379.3938
PHEASANT | 307 |  | 18.1144 | 0 | 4.3 |  | 1125.698 | 0 | 1125.698 | 963.6805 | Casing Pressure | 1381.6869
PHEASANT | 308 |  | 18.488 | 0 | 4.8 |  | 1121.21 | 0 | 1121.21 | 946.1675 | Casing Pressure | 1377.905
PHEASANT | 309 |  | 18.626 | 0 | 4.4 |  | 1111.131 | 0 | 1111.131 | 935.5765 | Casing Pressure | 1365.8969
PHEASANT | 310 |  | 18.2934 | 0 | 4.4 |  | 1113.176 | 0 | 1113.176 | 945.5025 | Casing Pressure | 1367.5403
PHEASANT | 311 |  | 18.2742 | 0 | 4.4 |  | 1113.626 | 0 | 1113.626 | 943.2575 | Casing Pressure | 1368.026
PHEASANT | 312 |  | 18.2479 | 0 | 4.3 |  | 1109.245 | 0 | 1109.245 | 941.459 | Casing Pressure | 1362.7084
PHEASANT | 313 |  | 18.1063 | 0 | 4.2 |  | 1110.058 | 0 | 1110.058 | 944.604 | Casing Pressure | 1363.2272
PHEASANT | 314 |  | 18.195 | 0 | 4.6 |  | 1108.269 | 0 | 1108.269 | 937.856 | Casing Pressure | 1361.8571
PHEASANT | 315 |  | 18.1832 | 0 | 4.1 |  | 1102.933 | 0 | 1102.933 | 934.3615 | Casing Pressure | 1354.9302
PHEASANT | 316 |  | 17.8693 | 0 | 4.2 |  | 1106.681 | 0 | 1106.681 | 945.142 | Casing Pressure | 1358.7867
PHEASANT | 317 |  | 17.8036 | 0 | 4.4 |  | 1105.78 | 0 | 1105.78 | 945.1285 | Casing Pressure | 1357.8785
PHEASANT | 318 |  | 17.5212 | 0 | 4.1 |  | 1108.047 | 0 | 1108.047 | 955.189 | Casing Pressure | 1359.5918
PHEASANT | 319 |  | 17.5212 | 0 | 4.1 |  | 1106.35 | 0 | 1106.35 | 952.032 | Casing Pressure | 1357.6009
PHEASANT | 320 |  | 17.3388 | 0 | 4 |  | 1109.972 | 0 | 1109.972 | 959.0735 | Casing Pressure | 1361.3972
PHEASANT | 321 |  | 17.203 | 0 | 4 |  | 1111.038 | 0 | 1111.038 | 962.519 | Casing Pressure | 1362.4223
PHEASANT | 322 |  | 17.1941 | 0 | 4.1 |  | 1109.287 | 0 | 1109.287 | 960.878 | Casing Pressure | 1360.4897
PHEASANT | 323 |  | 17.2323 | 0 | 4.1 |  | 1107.924 | 0 | 1107.924 | 957.8905 | Casing Pressure | 1358.9489
PHEASANT | 324 |  | 17.3259 | 0 | 4.2 |  | 1105.338 | 0 | 1105.338 | 952.251 | Casing Pressure | 1356.2116
PHEASANT | 325 |  | 17.1912 | 0 | 4 |  | 1104.089 | 0 | 1104.089 | 955.2045 | Casing Pressure | 1354.2423
PHEASANT | 326 |  | 17.5824 | 0 | 0.3 |  | 1099.162 | 0 | 1099.162 | 942.068 | Casing Pressure | 1321.7999
PHEASANT | 327 |  | 17.268 | 0 | 2.7 |  | 1096.696 | 0 | 1096.696 | 948.4675 | Casing Pressure | 1339.5619
PHEASANT | 328 |  | 17.2639 | 0 | 4.1 |  | 1098.071 | 0 | 1098.071 | 944.994 | Casing Pressure | 1347.435
PHEASANT | 329 |  | 17.2495 | 0 | 4.2 |  | 1096.505 | 0 | 1096.505 | 943.371 | Casing Pressure | 1345.7146
PHEASANT | 330 |  | 17.1195 | 0 | 4.1 |  | 1094.271 | 0 | 1094.271 | 945.1705 | Casing Pressure | 1342.7325
PHEASANT | 331 |  | 16.801 | 0 | 3.8 |  | 1098.765 | 0 | 1098.765 | 956.195 | Casing Pressure | 1347.1048
PHEASANT | 332 |  | 16.7751 | 0 | 4.1 |  | 1099.601 | 0 | 1099.601 | 956.2625 | Casing Pressure | 1348.4697
PHEASANT | 333 |  | 16.5657 | 0 | 3.7 |  | 1099.243 | 0 | 1099.243 | 962.291 | Casing Pressure | 1347.2036
PHEASANT | 334 |  | 15.5138 | 0 | 3.4 |  | 1111.684 | 0 | 1111.684 | 999.8305 | Casing Pressure | 1360.4506
PHEASANT | 335 |  | 15.6649 | 0 | 3.4 |  | 1115.404 | 0 | 1115.404 | 996.82 | Casing Pressure | 1364.953
PHEASANT | 336 |  | 15.9067 | 0 | 3.7 |  | 1116.259 | 0 | 1116.259 | 989.057 | Casing Pressure | 1366.5601
PHEASANT | 337 |  | 16.5609 | 0 | 4.4 |  | 1107.608 | 0 | 1107.608 | 963 | Casing Pressure | 1358.0515
PHEASANT | 338 |  | 16.7048 | 0 | 4.1 |  | 1097.328 | 0 | 1097.328 | 954.4455 | Casing Pressure | 1345.6983
PHEASANT | 339 |  | 16.7115 | 0 | 4 |  | 1096.011 | 0 | 1096.011 | 952.142 | Casing Pressure | 1344.0128
PHEASANT | 340 |  | 16.6606 | 0 | 4.1 |  | 1091.824 | 0 | 1091.824 | 950.6875 | Casing Pressure | 1339.1609
PHEASANT | 341 |  | 16.6326 | 0 | 4 |  | 1092.873 | 0 | 1092.873 | 950.0725 | Casing Pressure | 1340.2102
PHEASANT | 342 |  | 15.6913 | 0 | 3.9 |  | 1101.018 | 0 | 1101.018 | 944.1645 | Casing Pressure | 1348.6719
PHEASANT | 343 |  | 16.7815 | 0 | 4.1 |  | 1088.647 | 0 | 1088.647 | 942.833 | Casing Pressure | 1335.5979
PHEASANT | 344 |  | 16.5075 | 0 | 3.8 |  | 1085.096 | 0 | 1085.096 | 948.511 | Casing Pressure | 1330.6135
PHEASANT | 345 |  | 16.4886 | 0 | 4 |  | 1089.514 | 0 | 1089.514 | 947.2875 | Casing Pressure | 1336.0646
PHEASANT | 346 |  | 16.4995 | 0 | 3.8 |  | 1085.918 | 0 | 1085.918 | 945.0265 | Casing Pressure | 1331.5701
PHEASANT | 347 |  | 16.4203 | 0 | 0.2 |  | 1084.615 | 0 | 1084.615 | 949.9365 | Casing Pressure | 1299.9881
PHEASANT | 348 |  | 16.4446 | 0 | 2.2 |  | 1082.353 | 0 | 1082.353 | 944.778 | Casing Pressure | 1316.9454
PHEASANT | 349 |  | 16.0817 | 0 | 3.4 |  | 1085.629 | 0 | 1085.629 | 953.653 | Casing Pressure | 1330.2308
PHEASANT | 350 |  | 15.8157 | 0 | 2.2 |  | 1085.714 | 0 | 1085.714 | 962.058 | Casing Pressure | 1320.8057
PHEASANT | 351 |  | 15.9503 | 0 | 2.9 |  | 1090.245 | 0 | 1090.245 | 959.268 | Casing Pressure | 1333.7305
PHEASANT | 352 |  | 15.6747 | 0 | 2.9 |  | 1089.027 | 0 | 1089.027 | 967.0415 | Casing Pressure | 1332.2128
PHEASANT | 353 |  | 15.6127 | 0 | 2.8 |  | 1092.514 | 0 | 1092.514 | 968.9415 | Casing Pressure | 1335.698
PHEASANT | 354 |  | 15.775 | 0 | 1.4 |  | 1089.061 | 0 | 1089.061 | 965.2475 | Casing Pressure | 1314.0757
PHEASANT | 355 |  | 15.9902 | 0 | 2.4 |  | 1084.346 | 0 | 1084.346 | 953.152 | Casing Pressure | 1322.2211
PHEASANT | 356 |  | 15.7701 | 0 | 3.6 |  | 1083.44 | 0 | 1083.44 | 957.906 | Casing Pressure | 1327.5372
PHEASANT | 357 |  | 15.5697 | 0 | 3.6 |  | 1086.44 | 0 | 1086.44 | 963.9615 | Casing Pressure | 1330.9105
PHEASANT | 358 |  | 15.6129 | 0 | 3.9 |  | 1084.768 | 0 | 1084.768 | 960.311 | Casing Pressure | 1329.4077
PHEASANT | 359 |  | 15.6948 | 0 | 3.7 |  | 1084.015 | 0 | 1084.015 | 956.9805 | Casing Pressure | 1328.2915
PHEASANT | 360 |  | 15.7082 | 0 | 3.7 |  | 1080.964 | 0 | 1080.964 | 954.132 | Casing Pressure | 1324.7
PHEASANT | 361 |  | 15.5324 | 0 | 3.6 |  | 1081.495 | 0 | 1081.495 | 958.8 | Casing Pressure | 1325.0398
PHEASANT | 362 |  | 14.7483 | 0 | 3.4 |  | 1081.482 | 0 | 1081.482 | 957.8265 | Casing Pressure | 1324.3391
PHEASANT | 363 |  | 13.7652 | 0 | 3.5 |  | 1108.48 | 0 | 1108.48 | 951.443 | Casing Pressure | 1356.847
PHEASANT | 364 |  | 15.8311 | 0 | 3.8 |  | 1081.099 | 0 | 1081.099 | 950.1195 | Casing Pressure | 1325.1149
PHEASANT | 365 |  | 15.5299 | 0 | 3.6 |  | 1080.662 | 0 | 1080.662 | 957.293 | Casing Pressure | 1324.0538
PHEASANT | 366 |  | 15.5869 | 0 | 3.8 |  | 1079.453 | 0 | 1079.453 | 952.616 | Casing Pressure | 1322.9595
PHEASANT | 367 |  | 15.6253 | 0 | 3.6 |  | 1075.865 | 0 | 1075.865 | 948.9275 | Casing Pressure | 1318.4672
PHEASANT | 368 |  | 15.4465 | 0 | 3.6 |  | 1076.096 | 0 | 1076.096 | 952.974 | Casing Pressure | 1318.5965
PHEASANT | 369 |  | 15.3841 | 0 | 3.6 |  | 1076.34 | 0 | 1076.34 | 953.877 | Casing Pressure | 1318.8403
PHEASANT | 370 |  | 15.4907 | 0 | 3.7 |  | 1074.231 | 0 | 1074.231 | 947.975 | Casing Pressure | 1316.5691
PHEASANT | 371 |  | 15.3716 | 0 | 3.7 |  | 1072.484 | 0 | 1072.484 | 950.1025 | Casing Pressure | 1314.4188
PHEASANT | 372 |  | 15.3955 | 0 | 3.6 |  | 1072.082 | 0 | 1072.082 | 948 | Casing Pressure | 1313.8179
PHEASANT | 373 |  | 15.607 | 0 | 3.8 |  | 1068.34 | 0 | 1068.34 | 937.868 | Casing Pressure | 1309.8562
PHEASANT | 374 |  | 15.2684 | 0 | 3.7 |  | 1069.468 | 0 | 1069.468 | 948.0215 | Casing Pressure | 1310.7831
PHEASANT | 375 |  | 15.3704 | 0 | 3.8 |  | 1064.977 | 0 | 1064.977 | 941.924 | Casing Pressure | 1305.6977
PHEASANT | 376 |  | 15.184 | 0 | 3.3 |  | 1069.05 | 0 | 1069.05 | 948.3975 | Casing Pressure | 1309.7227
PHEASANT | 377 |  | 15.6816 | 0 | 0.8 |  | 1065.782 | 0 | 1065.782 | 924.053 | Casing Pressure | 1275.1624
PHEASANT | 378 |  | 16.8639 | 0 | 2.3 |  | 1033.464 | 0 | 1033.464 | 926.925 | Casing Pressure | 1261.1599
PHEASANT | 379 |  | 16.6191 | 0 | 3.7 |  | 1033.306 | 0 | 1033.306 | 927.7915 | Casing Pressure | 1269.9275
PHEASANT | 380 |  | 16.5028 | 0 | 3.9 |  | 1031.828 | 0 | 1031.828 | 927.096 | Casing Pressure | 1268.2106
PHEASANT | 381 |  | 16.1867 | 0 | 3.7 |  | 1031.466 | 0 | 1031.466 | 933.653 | Casing Pressure | 1267.0446
PHEASANT | 382 |  | 16.1737 | 0 | 3.9 |  | 1032.714 | 0 | 1032.714 | 931.462 | Casing Pressure | 1268.7361
PHEASANT | 383 |  | 16.3246 | 0 | 4 |  | 1028.376 | 0 | 1028.376 | 923.973 | Casing Pressure | 1264.0058
PHEASANT | 384 |  | 15.6413 | 0 | 3.4 |  | 1027.644 | 0 | 1027.644 | 940.2835 | Casing Pressure | 1261.4855
PHEASANT | 385 |  | 15.7169 | 0 | 4 |  | 1038.052 | 0 | 1038.052 | 939.0205 | Casing Pressure | 1274.56
PHEASANT | 386 |  | 15.6918 | 0 | 3.6 |  | 1029.426 | 0 | 1029.426 | 938.061 | Casing Pressure | 1263.8453
PHEASANT | 387 |  | 15.6683 | 0 | 3.8 |  | 1031.994 | 0 | 1031.994 | 937.3595 | Casing Pressure | 1267.0922
PHEASANT | 388 |  | 15.5599 | 0 | 3.7 |  | 1030.294 | 0 | 1030.294 | 938.1925 | Casing Pressure | 1264.8349
PHEASANT | 389 |  | 15.4655 | 0 | 3.6 |  | 1026.723 | 0 | 1026.723 | 936.1665 | Casing Pressure | 1260.3978
PHEASANT | 390 |  | 14.475 | 0 | 3.6 |  | 1047.607 | 0 | 1047.607 | 962.136 | Casing Pressure | 1284.4376
PHEASANT | 391 |  | 15.885 | 0 | 3.9 |  | 1025.305 | 0 | 1025.305 | 925.0705 | Casing Pressure | 1259.6338
PHEASANT | 392 |  | 15.2676 | 0 | 3.6 |  | 1026.077 | 0 | 1026.077 | 940.377 | Casing Pressure | 1259.4426
PHEASANT | 393 |  | 15.205 | 0 | 3.7 |  | 1027.928 | 0 | 1027.928 | 940.95 | Casing Pressure | 1261.7043
PHEASANT | 394 |  | 15.0041 | 0 | 3.5 |  | 1031.059 | 0 | 1031.059 | 946.511 | Casing Pressure | 1264.9638
PHEASANT | 395 |  | 15.0591 | 0 | 3.6 |  | 1031.353 | 0 | 1031.353 | 943.4175 | Casing Pressure | 1265.4896
PHEASANT | 396 |  | 15.3024 | 0 | 1.7 |  | 1024.831 | 0 | 1024.831 | 935.4555 | Casing Pressure | 1241.5942
PHEASANT | 397 |  | 14.1283 | 0 | 3.3 |  | 971.429 | 0 | 971.429 | 940.6325 | Casing Pressure | 1193.8797
PHEASANT | 398 |  | 13.7944 | 0 | 3.4 |  | 1048.178 | 0 | 1048.178 | 972.276 | Casing Pressure | 1284.8688
PHEASANT | 399 |  | 14.8541 | 0 | 3.6 |  | 1028.923 | 0 | 1028.923 | 948.09 | Casing Pressure | 1262.4851
PHEASANT | 400 |  | 15.2299 | 0 | 4.3 |  | 1018.111 | 0 | 1018.111 | 931.944 | Casing Pressure | 1251.0209
PHEASANT | 401 |  | 14.881 | 0 | 3.2 |  | 1026.349 | 0 | 1026.349 | 943.1905 | Casing Pressure | 1258.9898
PHEASANT | 402 |  | 14.9754 | 0 | 3.2 |  | 1025.816 | 0 | 1025.816 | 938.8085 | Casing Pressure | 1258.4288
PHEASANT | 403 |  | 14.8246 | 0 | 2.1 |  | 1019.851 | 0 | 1019.851 | 933.415 | Casing Pressure | 1241.7529
PHEASANT | 404 |  | 15.1942 | 0 | 3.3 |  | 1021.184 | 0 | 1021.184 | 928.82 | Casing Pressure | 1253.2827
PHEASANT | 405 |  | 14.8242 | 0 | 3.9 |  | 1015.929 | 0 | 1015.929 | 934.856 | Casing Pressure | 1247.5577
PHEASANT | 406 |  | 14.9011 | 0 | 2.7 |  | 1020.191 | 0 | 1020.191 | 932.624 | Casing Pressure | 1248.7621
PHEASANT | 407 |  | 14.886 | 0 | 3.7 |  | 1012.855 | 0 | 1012.855 | 928.5455 | Casing Pressure | 1243.6833
PHEASANT | 408 |  | 14.1626 | 0 | 3.2 |  | 1026.258 | 0 | 1026.258 | 951.04 | Casing Pressure | 1258.5619
PHEASANT | 409 |  | 14.5587 | 0 | 3.4 |  | 1021.323 | 0 | 1021.323 | 939.715 | Casing Pressure | 1253.0811
PHEASANT | 410 |  | 14.763 | 0 | 4 |  | 1017.95 | 0 | 1017.95 | 931.328 | Casing Pressure | 1250.0535
PHEASANT | 411 |  | 14.5845 | 0 | 3.4 |  | 1014.317 | 0 | 1014.317 | 934.1625 | Casing Pressure | 1244.8204
PHEASANT | 412 |  | 13.4614 | 0 | 1.8 |  | 1029.715 | 0 | 1029.715 | 947.267 | Casing Pressure | 1249.8803
PHEASANT | 413 |  | 14.3596 | 0 | 3.5 |  | 1020.171 | 0 | 1020.171 | 941.312 | Casing Pressure | 1251.7826
PHEASANT | 414 |  | 15.0395 | 0 | 4.4 |  | 1011.831 | 0 | 1011.831 | 917.8245 | Casing Pressure | 1243.6024
PHEASANT | 415 |  | 13.6027 | 0 | 3.2 |  | 1017.576 | 0 | 1017.576 | 957.3045 | Casing Pressure | 1248.2863
PHEASANT | 416 |  | 14.3617 | 0 | 3.4 |  | 1023.408 | 0 | 1023.408 | 939.447 | Casing Pressure | 1255.4683
PHEASANT | 417 |  | 14.9197 | 0 | 4.1 |  | 1008.877 | 0 | 1008.877 | 918.7585 | Casing Pressure | 1239.5932
PHEASANT | 418 |  | 14.5806 | 0 | 1.4 |  | 1005.418 | 0 | 1005.418 | 926.9335 | Casing Pressure | 1214.002
PHEASANT | 419 |  | 13.6314 | 0 | 1.7 |  | 1018.016 | 0 | 1018.016 | 950.6115 | Casing Pressure | 1233.0901
PHEASANT | 420 |  | 13.9547 | 0 | 2 |  | 1017.918 | 0 | 1017.918 | 943.915 | Casing Pressure | 1238.1968
PHEASANT | 421 |  | 13.7752 | 0 | 3.3 |  | 1017.947 | 0 | 1017.947 | 946.9295 | Casing Pressure | 1248.8276
PHEASANT | 422 |  | 13.5204 | 0 | 3 |  | 1022.822 | 0 | 1022.822 | 954.6595 | Casing Pressure | 1254.3264
PHEASANT | 423 |  | 13.3808 | 0 | 3.4 |  | 1022.253 | 0 | 1022.253 | 957.135 | Casing Pressure | 1254.2457
PHEASANT | 424 |  | 13.4747 | 0 | 3.3 |  | 1027.57 | 0 | 1027.57 | 955.309 | Casing Pressure | 1260.3599
PHEASANT | 425 |  | 13.9132 | 0 | 3.4 |  | 1018.144 | 0 | 1018.144 | 941.9285 | Casing Pressure | 1249.1927
PHEASANT | 426 |  | 14.5829 | 0 | 2.5 |  | 1008.6 | 0 | 1008.6 | 921.842 | Casing Pressure | 1232.6966
PHEASANT | 427 |  | 12.8996 | 0 | 3.1 |  | 1014.706 | 0 | 1014.706 | 962.7585 | Casing Pressure | 1245.1697
PHEASANT | 428 |  | 13.5616 | 0 | 3.1 |  | 1022.43 | 0 | 1022.43 | 950.012 | Casing Pressure | 1253.9473
PHEASANT | 429 |  | 12.6068 | 0 | 3 |  | 1029.215 | 0 | 1029.215 | 971.0845 | Casing Pressure | 1262.652
PHEASANT | 430 |  | 13.2649 | 0 | 3.2 |  | 1025.917 | 0 | 1025.917 | 958.0325 | Casing Pressure | 1258.3704
PHEASANT | 431 |  | 12.9906 | 0 | 3.3 |  | 1020.302 | 0 | 1020.302 | 960.0365 | Casing Pressure | 1252.0621
PHEASANT | 432 |  | 12.7581 | 0 | 3 |  | 1033.094 | 0 | 1033.094 | 970.9525 | Casing Pressure | 1267.0888
PHEASANT | 433 |  | 12.3321 | 0 | 2.9 |  | 1034.301 | 0 | 1034.301 | 980.8645 | Casing Pressure | 1268.9814
PHEASANT | 434 |  | 12.0808 | 0 | 2.7 |  | 1041.523 | 0 | 1041.523 | 989.057 | Casing Pressure | 1277.8077
PHEASANT | 435 |  | 12.6495 | 0 | 3.4 |  | 1036.924 | 0 | 1036.924 | 975.3245 | Casing Pressure | 1272.4465
PHEASANT | 436 |  | 12.5523 | 0 | 2.9 |  | 1035.458 | 0 | 1035.458 | 977.849 | Casing Pressure | 1270.0352
PHEASANT | 437 |  | 12.424 | 0 | 3.1 |  | 1038.299 | 0 | 1038.299 | 981.1055 | Casing Pressure | 1273.9338
PHEASANT | 438 |  | 12.9104 | 0 | 3.5 |  | 1034.712 | 0 | 1034.712 | 967.9505 | Casing Pressure | 1269.6452
PHEASANT | 439 |  | 12.5724 | 0 | 3.5 |  | 1035.498 | 0 | 1035.498 | 966.561 | Casing Pressure | 1271.0202
PHEASANT | 440 |  | 13.6457 | 0 | 3.3 |  | 1018.156 | 0 | 1018.156 | 946.819 | Casing Pressure | 1249.1087
PHEASANT | 441 |  | 13.0188 | 0 | 3.1 |  | 1021.543 | 0 | 1021.543 | 960.2445 | Casing Pressure | 1253.2014
PHEASANT | 442 |  | 12.3635 | 0 | 3.1 |  | 1031.936 | 0 | 1031.936 | 975.368 | Casing Pressure | 1266.4245
PHEASANT | 443 |  | 12.923 | 0 | 3 |  | 1032.217 | 0 | 1032.217 | 975.858 | Casing Pressure | 1265.8615
PHEASANT | 444 |  | 12.3626 | 0 | 3.1 |  | 1032.753 | 0 | 1032.753 | 976.6045 | Casing Pressure | 1267.403
PHEASANT | 445 |  | 12.5131 | 0 | 3.2 |  | 1031.249 | 0 | 1031.249 | 971.803 | Casing Pressure | 1265.5376
PHEASANT | 446 |  | 13.2989 | 0 | 3.9 |  | 1023.895 | 0 | 1023.895 | 949.655 | Casing Pressure | 1257.0441
PHEASANT | 447 |  | 13.4272 | 0 | 2 |  | 1013.006 | 0 | 1013.006 | 940.9045 | Casing Pressure | 1233.4724
PHEASANT | 448 |  | 13.4004 | 0 | 3.2 |  | 1014.624 | 0 | 1014.624 | 943.3665 | Casing Pressure | 1244.8594
PHEASANT | 449 |  | 13.1682 | 0 | 3.1 |  | 1009.576 | 0 | 1009.576 | 945.9105 | Casing Pressure | 1238.8489
PHEASANT | 450 |  | 13.283 | 0 | 3.2 |  | 1012.826 | 0 | 1012.826 | 942.873 | Casing Pressure | 1242.7883
PHEASANT | 451 |  | 13.1668 | 0 | 3.3 |  | 1009.707 | 0 | 1009.707 | 943.357 | Casing Pressure | 1239.3029
PHEASANT | 452 |  | 13.3975 | 0 | 3.5 |  | 1006.674 | 0 | 1006.674 | 935.154 | Casing Pressure | 1235.8757
PHEASANT | 453 |  | 13.2286 | 0 | 4 |  | 1009.11 | 0 | 1009.11 | 936.636 | Casing Pressure | 1239.677
PHEASANT | 454 |  | 13.7752 | 0 | 3.6 |  | 994.106 | 0 | 994.106 | 919.0955 | Casing Pressure | 1221.0131
PHEASANT | 455 |  | 13.5043 | 0 | 3.2 |  | 996.59 | 0 | 996.59 | 924.805 | Casing Pressure | 1223.4221
PHEASANT | 456 |  | 13.3534 | 0 | 3.3 |  | 999.389 | 0 | 999.389 | 928.244 | Casing Pressure | 1226.9376
PHEASANT | 457 |  | 13.463 | 0 | 3.6 |  | 996.797 | 0 | 996.797 | 922.189 | Casing Pressure | 1224.2669
PHEASANT | 458 |  | 13.3361 | 0 | 3.1 |  | 994.244 | 0 | 994.244 | 924.875 | Casing Pressure | 1220.5734
PHEASANT | 459 |  | 13.0041 | 0 | 3.2 |  | 996.511 | 0 | 996.511 | 931.8085 | Casing Pressure | 1223.5773
PHEASANT | 460 |  | 12.8151 | 0 | 3.2 |  | 1002.05 | 0 | 1002.05 | 937.409 | Casing Pressure | 1230.3298
PHEASANT | 461 |  | 13.1338 | 0 | 3.5 |  | 995.156 | 0 | 995.156 | 926.312 | Casing Pressure | 1222.3332
PHEASANT | 462 |  | 13.1893 | 0 | 0.3 |  | 994.06 | 0 | 994.06 | 925.576 | Casing Pressure | 1182.3465
PHEASANT | 463 |  | 12.8763 | 0 | 1.9 |  | 994.175 | 0 | 994.175 | 931.425 | Casing Pressure | 1209.2801
PHEASANT | 464 |  | 13.0457 | 0 | 3.3 |  | 997.311 | 0 | 997.311 | 926.2745 | Casing Pressure | 1224.6468
PHEASANT | 465 |  | 13.0479 | 0 | 3.2 |  | 991.896 | 0 | 991.896 | 924.4325 | Casing Pressure | 1218.0587
PHEASANT | 466 |  | 12.8218 | 0 | 3.2 |  | 993.035 | 0 | 993.035 | 928.5375 | Casing Pressure | 1219.5937
PHEASANT | 467 |  | 12.8168 | 0 | 3.1 |  | 993.463 | 0 | 993.463 | 928.5085 | Casing Pressure | 1219.9562
PHEASANT | 468 |  | 12.6453 | 0 | 3.3 |  | 992.63 | 0 | 992.63 | 931.143 | Casing Pressure | 1219.4472
PHEASANT | 469 |  | 12.6007 | 0 | 3.1 |  | 998.375 | 0 | 998.375 | 933.3145 | Casing Pressure | 1226.0311
PHEASANT | 470 |  | 12.6296 | 0 | 3.3 |  | 994.101 | 0 | 994.101 | 931.4485 | Casing Pressure | 1221.2188
PHEASANT | 471 |  | 12.9938 | 0 | 3.6 |  | 990.976 | 0 | 990.976 | 919.899 | Casing Pressure | 1217.6186
PHEASANT | 472 |  | 13.146 | 0 | 3.4 |  | 984.439 | 0 | 984.439 | 914.013 | Casing Pressure | 1209.4371
PHEASANT | 473 |  | 13.1779 | 0 | 3.5 |  | 982.051 | 0 | 982.051 | 910.9535 | Casing Pressure | 1206.7394
PHEASANT | 474 |  | 13.0278 | 0 | 3.3 |  | 981.554 | 0 | 981.554 | 912.8425 | Casing Pressure | 1205.9285
PHEASANT | 475 |  | 11.9675 | 0 | 3 |  | 994.105 | 0 | 994.105 | 934.3265 | Casing Pressure | 1221.7172
PHEASANT | 476 |  | 13.1025 | 0 | 3.5 |  | 982.432 | 0 | 982.432 | 910.6295 | Casing Pressure | 1207.2355
PHEASANT | 477 |  | 13.188 | 0 | 4.2 |  | 974.96 | 0 | 974.96 | 901.927 | Casing Pressure | 1199.4498
PHEASANT | 478 |  | 12.841 | 0 | 3.1 |  | 979.799 | 0 | 979.799 | 913.5905 | Casing Pressure | 1203.6832
PHEASANT | 479 |  | 12.6771 | 0 | 3 |  | 980.296 | 0 | 980.296 | 916.7675 | Casing Pressure | 1204.287
PHEASANT | 480 |  | 12.5688 | 0 | 2.9 |  | 985.073 | 0 | 985.073 | 918.883 | Casing Pressure | 1209.9703
PHEASANT | 481 |  | 12.8129 | 0 | 3.2 |  | 978.395 | 0 | 978.395 | 911.348 | Casing Pressure | 1202.1862
PHEASANT | 482 |  | 12.8724 | 0 | 3.6 |  | 976.572 | 0 | 976.572 | 907.362 | Casing Pressure | 1200.5819
PHEASANT | 483 |  | 12.9161 | 0 | 3.2 |  | 972.799 | 0 | 972.799 | 903.8025 | Casing Pressure | 1195.4536
PHEASANT | 484 |  | 12.2939 | 0 | 3.1 |  | 978.328 | 0 | 978.328 | 916.9165 | Casing Pressure | 1202.5167
PHEASANT | 485 |  | 12.6694 | 0 | 3.3 |  | 976.621 | 0 | 976.621 | 910.729 | Casing Pressure | 1200.3551
PHEASANT | 486 |  | 12.8402 | 0 | 3.5 |  | 971.862 | 0 | 971.862 | 903.687 | Casing Pressure | 1194.8511
PHEASANT | 487 |  | 12.552 | 0 | 3.1 |  | 972.194 | 0 | 972.194 | 909.8625 | Casing Pressure | 1194.8995
PHEASANT | 488 |  | 12.7816 | 0 | 3.6 |  | 972.19 | 0 | 972.19 | 902.9895 | Casing Pressure | 1195.4472
PHEASANT | 489 |  | 13.068 | 0 | 3.7 |  | 967.898 | 0 | 967.898 | 892.5975 | Casing Pressure | 1190.298
PHEASANT | 490 |  | 12.9219 | 0 | 3.5 |  | 959.139 | 0 | 959.139 | 892.5495 | Casing Pressure | 1179.6796
PHEASANT | 491 |  | 12.5722 | 0 | 3.2 |  | 966.597 | 0 | 966.597 | 902.304 | Casing Pressure | 1188.3681
PHEASANT | 492 |  | 12.6409 | 0 | 3.1 |  | 966.453 | 0 | 966.453 | 899.6675 | Casing Pressure | 1187.9851
PHEASANT | 493 |  | 12.4649 | 0 | 3.2 |  | 967.392 | 0 | 967.392 | 903.694 | Casing Pressure | 1189.4274
PHEASANT | 494 |  | 12.4716 | 0 | 3.2 |  | 966.239 | 0 | 966.239 | 901.6805 | Casing Pressure | 1188.0464
PHEASANT | 495 |  | 12.3521 | 0 | 3.1 |  | 967.337 | 0 | 967.337 | 904.277 | Casing Pressure | 1189.3452
PHEASANT | 496 |  | 12.3502 | 0 | 3.3 |  | 967.037 | 0 | 967.037 | 903.8455 | Casing Pressure | 1189.3023
PHEASANT | 497 |  | 12.0373 | 0 | 3.1 |  | 968.192 | 0 | 968.192 | 911.0295 | Casing Pressure | 1190.8042
PHEASANT | 498 |  | 11.8432 | 0 | 3.7 |  | 967.985 | 0 | 967.985 | 910.429 | Casing Pressure | 1191.8982
PHEASANT | 499 |  | 11.4949 | 0 | 2.9 |  | 979.437 | 0 | 979.437 | 926.645 | Casing Pressure | 1204.9829
PHEASANT | 500 |  | 11.9039 | 0 | 2.9 |  | 976.526 | 0 | 976.526 | 917.3065 | Casing Pressure | 1200.6692
PHEASANT | 501 |  | 11.6931 | 0 | 2.9 |  | 975.111 | 0 | 975.111 | 921.0245 | Casing Pressure | 1199.3804
PHEASANT | 502 |  | 11.8522 | 0 | 2.8 |  | 975.476 | 0 | 975.476 | 917.3905 | Casing Pressure | 1199.3818
PHEASANT | 503 |  | 11.8973 | 0 | 3 |  | 974.06 | 0 | 974.06 | 915.527 | Casing Pressure | 1197.8921
PHEASANT | 504 |  | 11.9743 | 0 | 3.2 |  | 969.805 | 0 | 969.805 | 911.427 | Casing Pressure | 1192.9977
PHEASANT | 505 |  | 12.3112 | 0 | 3.3 |  | 966.711 | 0 | 966.711 | 901.3785 | Casing Pressure | 1188.9629
PHEASANT | 506 |  | 12.007 | 0 | 3.1 |  | 965.928 | 0 | 965.928 | 908.087 | Casing Pressure | 1188.1513
PHEASANT | 507 |  | 12.0455 | 0 | 3 |  | 967.079 | 0 | 967.079 | 906.2595 | Casing Pressure | 1189.3109
PHEASANT | 508 |  | 11.846 | 0 | 3.1 |  | 964.988 | 0 | 964.988 | 909.2025 | Casing Pressure | 1187.3049
PHEASANT | 509 |  | 11.7101 | 0 | 3 |  | 967.581 | 0 | 967.581 | 913.079 | Casing Pressure | 1190.4973
PHEASANT | 510 |  | 12.0606 | 0 | 3.4 |  | 966.323 | 0 | 966.323 | 902.347 | Casing Pressure | 1189.0174
PHEASANT | 511 |  | 11.6717 | 0 | 3 |  | 967.777 | 0 | 967.777 | 910.522 | Casing Pressure | 1190.8097
PHEASANT | 512 |  | 12.1974 | 0 | 3.3 |  | 959.56 | 0 | 959.56 | 894.2645 | Casing Pressure | 1180.5915
PHEASANT | 513 |  | 12.2678 | 0 | 3.2 |  | 959.872 | 0 | 959.872 | 891.7535 | Casing Pressure | 1180.7087
PHEASANT | 514 |  | 12.5656 | 0 | 3.5 |  | 952.867 | 0 | 952.867 | 880.5845 | Casing Pressure | 1172.5005
PHEASANT | 515 |  | 12.6 | 0 | 3.2 |  | 947.004 | 0 | 947.004 | 876.8485 | Casing Pressure | 1165.0496
PHEASANT | 516 |  | 12.3614 | 0 | 3 |  | 949.193 | 0 | 949.193 | 881.6975 | Casing Pressure | 1167.5982
PHEASANT | 517 |  | 12.1883 | 0 | 3.2 |  | 948.294 | 0 | 948.294 | 885.1275 | Casing Pressure | 1167.0181
PHEASANT | 518 |  | 12.2643 | 0 | 3.2 |  | 949.25 | 0 | 949.25 | 882.571 | Casing Pressure | 1168.0604
PHEASANT | 519 |  | 11.9888 | 0 | 3.4 |  | 947.705 | 0 | 947.705 | 886.558 | Casing Pressure | 1166.9121
PHEASANT | 520 |  | 11.9386 | 0 | 3.1 |  | 950.65 | 0 | 950.65 | 887.422 | Casing Pressure | 1170.0314
PHEASANT | 521 |  | 11.4778 | 0 | 3.1 |  | 959.305 | 0 | 959.305 | 901.1295 | Casing Pressure | 1181.2543
PHEASANT | 522 |  | 12.1173 | 0 | 3.4 |  | 951.074 | 0 | 951.074 | 883.2115 | Casing Pressure | 1170.7376
PHEASANT | 523 |  | 11.2418 | 0 | 2.8 |  | 952.138 | 0 | 952.138 | 903.781 | Casing Pressure | 1172.7355
PHEASANT | 524 |  | 11.5077 | 0 | 3 |  | 958.971 | 0 | 958.971 | 899.2115 | Casing Pressure | 1180.6202
PHEASANT | 525 |  | 11.8366 | 0 | 3.5 |  | 955.348 | 0 | 955.348 | 888.659 | Casing Pressure | 1176.4538
PHEASANT | 526 |  | 12.058 | 0 | 3.3 |  | 944.403 | 0 | 944.403 | 878.5805 | Casing Pressure | 1162.7208
PHEASANT | 527 |  | 11.7197 | 0 | 3.1 |  | 947.647 | 0 | 947.647 | 888.8995 | Casing Pressure | 1166.8223
PHEASANT | 528 |  | 11.1998 | 0 | 2.9 |  | 955.348 | 0 | 955.348 | 903.0205 | Casing Pressure | 1176.8432
PHEASANT | 529 |  | 11.3308 | 0 | 3 |  | 960.024 | 0 | 960.024 | 898.7645 | Casing Pressure | 1182.2883
PHEASANT | 530 |  | 11.4697 | 0 | 3 |  | 949.428 | 0 | 949.428 | 894.4215 | Casing Pressure | 1169.2865
PHEASANT | 531 |  | 11.0926 | 0 | 2.8 |  | 956.292 | 0 | 956.292 | 903.774 | Casing Pressure | 1178.0945
PHEASANT | 532 |  | 11.3588 | 0 | 2.9 |  | 955.408 | 0 | 955.408 | 896.721 | Casing Pressure | 1176.532
PHEASANT | 533 |  | 10.2898 | 0 | 2.6 |  | 960.208 | 0 | 960.208 | 920.1315 | Casing Pressure | 1185.08
PHEASANT | 534 |  | 11.6826 | 0 | 3.3 |  | 960.464 | 0 | 960.464 | 889.6205 | Casing Pressure | 1182.5303
PHEASANT | 535 |  | 11.0039 | 0 | 2.9 |  | 956.896 | 0 | 956.896 | 905.2095 | Casing Pressure | 1179.2236
PHEASANT | 536 |  | 10.4 | 0 | 2.5 |  | 961.745 | 0 | 961.745 | 919.055 | Casing Pressure | 1186.3646
PHEASANT | 537 |  | 10.5299 | 0 | 2.7 |  | 969.432 | 0 | 969.432 | 919.147 | Casing Pressure | 1195.4528
PHEASANT | 538 |  | 10.1539 | 0 | 2.5 |  | 969.532 | 0 | 969.532 | 927.664 | Casing Pressure | 1196.6856
PHEASANT | 539 |  | 9.7767 | 0 | 2.3 |  | 973.886 | 0 | 973.886 | 935.624 | Casing Pressure | 1203.3345
PHEASANT | 540 |  | 6.7919 | 0 | 1.6 |  | 982.757 | 0 | 982.757 | 947.4325 | Casing Pressure | 1237.9489
PHEASANT | 541 |  | 10.2584 | 0 | 2.9 |  | 1009.645 | 0 | 1009.645 | 938.5275 | Casing Pressure | 1245.34
PHEASANT | 542 |  | 11.0298 | 0 | 3.4 |  | 978.191 | 0 | 978.191 | 919.4405 | Casing Pressure | 1205.5805
PHEASANT | 543 |  | 11.827 | 0 | 3.7 |  | 962.415 | 0 | 962.415 | 895.0035 | Casing Pressure | 1185.2687
PHEASANT | 544 |  | 12.0249 | 0 | 3.2 |  | 948.648 | 0 | 948.648 | 885.864 | Casing Pressure | 1167.6705
PHEASANT | 545 |  | 11.4139 | 0 | 3.1 |  | 948.174 | 0 | 948.174 | 895.8465 | Casing Pressure | 1168.077
PHEASANT | 546 |  | 11.3198 | 0 | 3.3 |  | 953.872 | 0 | 953.872 | 896.429 | Casing Pressure | 1175.4422
PHEASANT | 547 |  | 11.4726 | 0 | 3.1 |  | 953.982 | 0 | 953.982 | 894.9815 | Casing Pressure | 1174.8953
PHEASANT | 548 |  | 11.2287 | 0 | 2.8 |  | 953.203 | 0 | 953.203 | 895.925 | Casing Pressure | 1174.0437
PHEASANT | 549 |  | 11.5196 | 0 | 3 |  | 948.778 | 0 | 948.778 | 889.09 | Casing Pressure | 1168.4039
PHEASANT | 550 |  | 10.888 | 0 | 2.6 |  | 950.484 | 0 | 950.484 | 903.161 | Casing Pressure | 1171.4284
PHEASANT | 551 |  | 10.3645 | 0 | 2.6 |  | 961.682 | 0 | 961.682 | 916.7045 | Casing Pressure | 1186.5707
PHEASANT | 552 |  | 10.7788 | 0 | 2.7 |  | 956.746 | 0 | 956.746 | 907.4075 | Casing Pressure | 1179.3811
PHEASANT | 553 |  | 10.6564 | 0 | 2.6 |  | 958.122 | 0 | 958.122 | 910.1095 | Casing Pressure | 1181.2621
PHEASANT | 554 |  | 10.2177 | 0 | 2.6 |  | 962.86 | 0 | 962.86 | 921.026 | Casing Pressure | 1188.5556
PHEASANT | 555 |  | 9.7597 | 0 | 2.5 |  | 969.736 | 0 | 969.736 | 931.946 | Casing Pressure | 1198.7008
PHEASANT | 556 |  | 9.6547 | 0 | 2.1 |  | 969.761 | 0 | 969.761 | 934.667 | Casing Pressure | 1198.643
PHEASANT | 557 |  | 10.1357 | 0 | 3 |  | 975.685 | 0 | 975.685 | 925.4485 | Casing Pressure | 1205.0582
PHEASANT | 558 |  | 10.7536 | 0 | 3 |  | 959.941 | 0 | 959.941 | 910.3635 | Casing Pressure | 1183.7954
PHEASANT | 559 |  | 11.0929 | 0 | 3.3 |  | 953.186 | 0 | 953.186 | 899.081 | Casing Pressure | 1175.1948
PHEASANT | 560 |  | 9.8102 | 0 | 2.3 |  | 963.392 | 0 | 963.392 | 929.0935 | Casing Pressure | 1190.5237
PHEASANT | 561 |  | 9.891 | 0 | 2.5 |  | 970.886 | 0 | 970.886 | 928.7525 | Casing Pressure | 1199.47
PHEASANT | 562 |  | 8.7645 | 0 | 2.3 |  | 969.901 | 0 | 969.901 | 928.52 | Casing Pressure | 1204.3518
PHEASANT | 563 |  | 10.836 | 0 | 2.6 |  | 976.536 | 0 | 976.536 | 912.7605 | Casing Pressure | 1202.8069
PHEASANT | 564 |  | 10.5243 | 0 | 2.9 |  | 960.017 | 0 | 960.017 | 914.676 | Casing Pressure | 1184.4897
PHEASANT | 565 |  | 10.5018 | 0 | 2.6 |  | 961.515 | 0 | 961.515 | 915.316 | Casing Pressure | 1185.8658
PHEASANT | 566 |  | 10.9572 | 0 | 3.2 |  | 955.777 | 0 | 955.777 | 902.0075 | Casing Pressure | 1178.519
PHEASANT | 567 |  | 10.7256 | 0 | 2.9 |  | 953.506 | 0 | 953.506 | 905.06 | Casing Pressure | 1175.994
PHEASANT | 568 |  | 10.5006 | 0 | 2.4 |  | 954.135 | 0 | 954.135 | 909.579 | Casing Pressure | 1176.7864
PHEASANT | 569 |  | 6.9545 | 0 | 1.7 |  | 987.358 | 0 | 987.358 | 979.1815 | Casing Pressure | 1241.6894
PHEASANT | 570 |  | 6.7952 | 0 | 1.2 |  | 1002.481 | 0 | 1002.481 | 948.358 | Casing Pressure | 1253.4135
PHEASANT | 571 |  | 8.8718 | 0 | 2 |  | 985.899 | 0 | 985.899 | 957.63 | Casing Pressure | 1222.6161
PHEASANT | 572 |  | 7.3555 | 0 | 0.8 |  | 1003.225 | 0 | 1003.225 | 975.682 | Casing Pressure | 1216.3457
PHEASANT | 573 |  | 8.7831 | 0 | 2.5 |  | 992.885 | 0 | 992.885 | 955.834 | Casing Pressure | 1232.5263
PHEASANT | 574 |  | 9.1526 | 0 | 2.2 |  | 983.129 | 0 | 983.129 | 951.061 | Casing Pressure | 1217.6935
PHEASANT | 575 |  | 8.4374 | 0 | 1.2 |  | 987.376 | 0 | 987.376 | 961.592 | Casing Pressure | 1208.5947
PHEASANT | 576 |  | 7.6146 | 0 | 0.5 |  | 995.488 | 0 | 995.488 | 966.0155 | Casing Pressure | 1176.0087
PHEASANT | 577 |  | 7.2203 | 0 | 0.7 |  | 981.566 | 0 | 981.566 | 955.7555 | Casing Pressure | 1182.6722
PHEASANT | 578 |  | 8.8343 | 0 | 4.4 |  | 977.684 | 0 | 977.684 | 948.3565 | Casing Pressure | 1217.0059
PHEASANT | 579 |  | 7.7406 | 0 | 3.2 |  | 996.981 | 0 | 996.981 | 959.9 | Casing Pressure | 1247.6308
PHEASANT | 580 |  | 9.7576 | 0 | 3.2 |  | 998.661 | 0 | 998.661 | 950.4315 | Casing Pressure | 1235.0383
PHEASANT | 581 |  | 9.1634 | 0 | 2.2 |  | 994.036 | 0 | 994.036 | 959.5815 | Casing Pressure | 1230.8502
PHEASANT | 582 |  | 6.3819 | 0 | 0.4 |  | 998.025 | 0 | 998.025 | 987.1115 | Casing Pressure | 1172.9871
PHEASANT | 583 |  | 9.0781 | 0 | 2.7 |  | 1019.558 | 0 | 1019.558 | 958.1715 | Casing Pressure | 1263.3368
PHEASANT | 584 |  | 7.8492 | 0 | 1 |  | 1000.823 | 0 | 1000.823 | 983.706 | Casing Pressure | 1221.4419
PHEASANT | 585 |  | 9.5768 | 0 | 3.3 |  | 998.94 | 0 | 998.94 | 951.5335 | Casing Pressure | 1236.4456
PHEASANT | 586 |  | 8.5985 | 0 | 1.6 |  | 996.754 | 0 | 996.754 | 968.0205 | Casing Pressure | 1233.2169
PHEASANT | 587 |  | 7.4097 | 0 | 0.5 |  | 1000.532 | 0 | 1000.532 | 977.654 | Casing Pressure | 1181.8234
PHEASANT | 588 |  | 10.5165 | 0 | 6.1 |  | 988.227 | 0 | 988.227 | 931.727 | Casing Pressure | 1223.502
PHEASANT | 589 |  | 10.6265 | 0 | 2.8 |  | 978.076 | 0 | 978.076 | 931.0895 | Casing Pressure | 1205.6903
PHEASANT | 590 |  | 10.4175 | 0 | 2.8 |  | 977.034 | 0 | 977.034 | 932.343 | Casing Pressure | 1205.1979
PHEASANT | 591 |  | 10.7277 | 0 | 2.8 |  | 973.142 | 0 | 973.142 | 922.668 | Casing Pressure | 1199.4087
PHEASANT | 592 |  | 10.3751 | 0 | 2.3 |  | 970.907 | 0 | 970.907 | 928.056 | Casing Pressure | 1197.2597
PHEASANT | 593 |  | 10.5243 | 0 | 3.1 |  | 969.959 | 0 | 969.959 | 920.9155 | Casing Pressure | 1196.8015
PHEASANT | 594 |  | 10.659 | 0 | 3.1 |  | 962.882 | 0 | 962.882 | 914.093 | Casing Pressure | 1187.8193
PHEASANT | 595 |  | 10.366 | 0 | 2.6 |  | 963.643 | 0 | 963.643 | 938.461 | Casing Pressure | 1188.9249
PHEASANT | 596 |  | 10.179 | 0 | 2.6 |  | 967.899 | 0 | 967.899 | 932.237 | Casing Pressure | 1194.7825
PHEASANT | 597 |  | 9.9306 | 0 | 2.1 |  | 968.185 | 0 | 968.185 | 929.3995 | Casing Pressure | 1195.1382
PHEASANT | 598 |  | 9.7248 | 0 | 2.5 |  | 971.09 | 0 | 971.09 | 933.5675 | Casing Pressure | 1200.5072
PHEASANT | 599 |  | 9.8424 | 0 | 2.2 |  | 970.972 | 0 | 970.972 | 931.0265 | Casing Pressure | 1199.4202
PHEASANT | 600 |  | 10.1535 | 0 | 2.4 |  | 967.603 | 0 | 967.603 | 922.616 | Casing Pressure | 1194.2403
PHEASANT | 601 |  | 10.2299 | 0 | 2.6 |  | 964.402 | 0 | 964.402 | 920.4175 | Casing Pressure | 1190.3646
PHEASANT | 602 |  | 10.7764 | 0 | 2.9 |  | 957.776 | 0 | 957.776 | 901.5235 | Casing Pressure | 1180.9607
PHEASANT | 603 |  | 10.4117 | 0 | 2.5 |  | 953.43 | 0 | 953.43 | 915.2135 | Casing Pressure | 1176.3353
PHEASANT | 604 |  | 10.6539 | 0 | 2.9 |  | 955.977 | 0 | 955.977 | 904.8225 | Casing Pressure | 1179.1938
PHEASANT | 605 |  | 10.3514 | 0 | 2.3 |  | 951.6 | 0 | 951.6 | 913.76 | Casing Pressure | 1174.1042
PHEASANT | 606 |  | 10.1795 | 0 | 2.4 |  | 955.57 | 0 | 955.57 | 916.285 | Casing Pressure | 1179.6567
PHEASANT | 607 |  | 9.9776 | 0 | 2.6 |  | 957.316 | 0 | 957.316 | 911.54 | Casing Pressure | 1182.8789
PHEASANT | 608 |  | 9.8678 | 0 | 2.6 |  | 957.311 | 0 | 957.311 | 915.731 | Casing Pressure | 1183.3698
PHEASANT | 609 |  | 9.4453 | 0 | 1.9 |  | 958.007 | 0 | 958.007 | 984.875 | Casing Pressure | 1183.6732
PHEASANT | 610 |  | 9.0315 | 0 | 2.7 |  | 972.19 | 0 | 972.19 | 912.8915 | Casing Pressure | 1206.0968
PHEASANT | 611 |  | 10.2874 | 0 | 2.6 |  | 958.586 | 0 | 958.586 | 897.038 | Casing Pressure | 1183.136
PHEASANT | 612 |  | 10.2413 | 0 | 2.5 |  | 952.069 | 0 | 952.069 | 906.3005 | Casing Pressure | 1175.3058
PHEASANT | 613 |  | 10.3186 | 0 | 2.6 |  | 950.947 | 0 | 950.947 | 894.036 | Casing Pressure | 1173.8233
PHEASANT | 614 |  | 9.7468 | 0 | 2.7 |  | 951.052 | 0 | 951.052 | 901.2305 | Casing Pressure | 1176.5501
PHEASANT | 615 |  | 10.4088 | 0 | 2.7 |  | 953.36 | 0 | 953.36 | 901.8435 | Casing Pressure | 1176.5555
PHEASANT | 616 |  | 10.4573 | 0 | 2.8 |  | 943.563 | 0 | 943.563 | 897.2365 | Casing Pressure | 1164.7753
PHEASANT | 617 |  | 10.1748 | 0 | 2.4 |  | 946.647 | 0 | 946.647 | 903.0035 | Casing Pressure | 1168.9507
PHEASANT | 618 |  | 8.3883 | 0 | 2 |  | 967.801 | 0 | 967.801 | 917.086 | Casing Pressure | 1204.0205
PHEASANT | 619 |  | 10.442 | 0 | 2.7 |  | 944.535 | 0 | 944.535 | 899.2045 | Casing Pressure | 1165.8229
PHEASANT | 620 |  | 10.0682 | 0 | 2.5 |  | 948.165 | 0 | 948.165 | 905.871 | Casing Pressure | 1171.2956
PHEASANT | 621 |  | 9.9611 | 0 | 2.6 |  | 948.356 | 0 | 948.356 | 906.8095 | Casing Pressure | 1172.1462
PHEASANT | 622 |  | 10.3074 | 0 | 2.5 |  | 946.617 | 0 | 946.617 | 897.807 | Casing Pressure | 1168.5076
PHEASANT | 623 |  | 9.2342 | 0 | 2.2 |  | 947.381 | 0 | 947.381 | 917.981 | Casing Pressure | 1173.9728
PHEASANT | 624 |  | 9.7241 | 0 | 2.7 |  | 955.015 | 0 | 955.015 | 910.6695 | Casing Pressure | 1181.4456
PHEASANT | 625 |  | 9.9619 | 0 | 2.4 |  | 946.165 | 0 | 946.165 | 904.5195 | Casing Pressure | 1169.2028
PHEASANT | 626 |  | 9.94 | 0 | 2.4 |  | 946.826 | 0 | 946.826 | 903.735 | Casing Pressure | 1170.0857
PHEASANT | 627 |  | 9.9419 | 0 | 2.9 |  | 940.449 | 0 | 940.449 | 896.308 | Casing Pressure | 1163.2249
PHEASANT | 628 |  | 6.6168 | 0 | 1.5 |  | 966.398 | 0 | 966.398 | 963.8695 | Casing Pressure | 1220.1764
PHEASANT | 629 |  | 8.5857 | 0 | 3.4 |  | 970.3 | 0 | 970.3 | 920.495 | Casing Pressure | 1208.1953
PHEASANT | 630 |  | 10.0875 | 0 | 3.3 |  | 946.314 | 0 | 946.314 | 902.7615 | Casing Pressure | 1170.4607
PHEASANT | 631 |  | 10.2312 | 0 | 2.6 |  | 944.858 | 0 | 944.858 | 904.0935 | Casing Pressure | 1166.8293
PHEASANT | 632 |  | 10.1237 | 0 | 2.5 |  | 943.435 | 0 | 943.435 | 898.3525 | Casing Pressure | 1165.3751
PHEASANT | 633 |  | 9.9248 | 0 | 2.3 |  | 942.632 | 0 | 942.632 | 900.938 | Casing Pressure | 1165.014
PHEASANT | 634 |  | 10.0391 | 0 | 2.6 |  | 942.72 | 0 | 942.72 | 901.4605 | Casing Pressure | 1165.0214
PHEASANT | 635 |  | 9.1486 | 0 | 2.3 |  | 945.488 | 0 | 945.488 | 913.0205 | Casing Pressure | 1172.2894
PHEASANT | 636 |  | 9.5132 | 0 | 2.3 |  | 948.712 | 0 | 948.712 | 907.426 | Casing Pressure | 1174.2063
PHEASANT | 637 |  | 9.5968 | 0 | 2.4 |  | 944.737 | 0 | 944.737 | 903.776 | Casing Pressure | 1169.1314
PHEASANT | 638 |  | 8.9066 | 0 | 1.9 |  | 948.054 | 0 | 948.054 | 914.8055 | Casing Pressure | 1175.9282
PHEASANT | 639 |  | 9.3253 | 0 | 2.5 |  | 955.211 | 0 | 955.211 | 910.7065 | Casing Pressure | 1183.4117
PHEASANT | 640 |  | 9.4303 | 0 | 2.2 |  | 946.649 | 0 | 946.649 | 908.1135 | Casing Pressure | 1172.0582
PHEASANT | 641 |  | 9.3559 | 0 | 2.3 |  | 947.273 | 0 | 947.273 | 908.872 | Casing Pressure | 1173.282
PHEASANT | 642 |  | 9.4672 | 0 | 2.4 |  | 947.723 | 0 | 947.723 | 904.9765 | Casing Pressure | 1173.4044
PHEASANT | 643 |  | 9.7784 | 0 | 2.9 |  | 941.995 | 0 | 941.995 | 896.8825 | Casing Pressure | 1165.8257
PHEASANT | 644 |  | 9.831 | 0 | 2.7 |  | 937.672 | 0 | 937.672 | 893.1735 | Casing Pressure | 1160.0217
PHEASANT | 645 |  | 9.1784 | 0 | 2.3 |  | 939.424 | 0 | 939.424 | 893.6 | Casing Pressure | 1164.7733
PHEASANT | 646 |  | 9.1812 | 0 | 2.5 |  | 940.528 | 0 | 940.528 | 908.3965 | Casing Pressure | 1166.4567
PHEASANT | 647 |  | 9.136 | 0 | 2.4 |  | 945.538 | 0 | 945.538 | 904.173 | Casing Pressure | 1172.5981
PHEASANT | 648 |  | 9.5237 | 0 | 2.3 |  | 943.906 | 0 | 943.906 | 897.3375 | Casing Pressure | 1168.3541
PHEASANT | 649 |  | 9.1599 | 0 | 1.9 |  | 942.656 | 0 | 942.656 | 906.9575 | Casing Pressure | 1167.1573
PHEASANT | 650 |  | 9.0468 | 0 | 2.1 |  | 946.353 | 0 | 946.353 | 909.442 | Casing Pressure | 1173.7014
PHEASANT | 651 |  | 8.9223 | 0 | 1.9 |  | 947.194 | 0 | 947.194 | 911.978 | Casing Pressure | 1174.7165
PHEASANT | 652 |  | 9.0067 | 0 | 2.3 |  | 947.281 | 0 | 947.281 | 909.9265 | Casing Pressure | 1175.3147
PHEASANT | 653 |  | 9.109 | 0 | 2.2 |  | 945.585 | 0 | 945.585 | 908.369 | Casing Pressure | 1172.4956
PHEASANT | 654 |  | 9.7198 | 0 | 4.4 |  | 943.364 | 0 | 943.364 | 888.449 | Casing Pressure | 1170.3462
PHEASANT | 655 |  | 10.2922 | 0 | 2.2 |  | 914.249 | 0 | 914.249 | 855.673 | Casing Pressure | 1128.5902
PHEASANT | 656 |  | 6.5836 | 0 | 2.2 |  | 958.89 | 0 | 958.89 | 952.1475 | Casing Pressure | 1212.7685
PHEASANT | 657 |  | 7.2949 | 0 | 1.2 |  | 966.959 | 0 | 966.959 | 929.1355 | Casing Pressure | 1197.8431
PHEASANT | 658 |  | 8.846 | 0 | 3.5 |  | 936.774 | 0 | 936.774 | 904.692 | Casing Pressure | 1165.8137
PHEASANT | 659 |  | 9.6624 | 0 | 3.7 |  | 938.111 | 0 | 938.111 | 894.6785 | Casing Pressure | 1163.1369
PHEASANT | 660 |  | 10.0228 | 0 | 2.3 |  | 934.896 | 0 | 934.896 | 889.651 | Casing Pressure | 1155.2991
PHEASANT | 661 |  | 9.4142 | 0 | 2.3 |  | 937.421 | 0 | 937.421 | 899.8475 | Casing Pressure | 1161.0769
PHEASANT | 662 |  | 9.3886 | 0 | 2.3 |  | 936.711 | 0 | 936.711 | 899.688 | Casing Pressure | 1160.3447
PHEASANT | 663 |  | 9.3704 | 0 | 2.1 |  | 937.926 | 0 | 937.926 | 899.3085 | Casing Pressure | 1161.6799
PHEASANT | 664 |  | 9.2714 | 0 | 2.1 |  | 937.488 | 0 | 937.488 | 900.549 | Casing Pressure | 1161.7033
PHEASANT | 665 |  | 8.8349 | 0 | 2 |  | 941.077 | 0 | 941.077 | 907.8675 | Casing Pressure | 1168.5025
PHEASANT | 666 |  | 9.2814 | 0 | 2.4 |  | 938.578 | 0 | 938.578 | 899.916 | Casing Pressure | 1163.3428
PHEASANT | 667 |  | 8.9749 | 0 | 2.1 |  | 939.603 | 0 | 939.603 | 903.7815 | Casing Pressure | 1165.9657
PHEASANT | 668 |  | 9.3371 | 0 | 2.3 |  | 936.757 | 0 | 936.757 | 897.294 | Casing Pressure | 1160.6677
PHEASANT | 669 |  | 9.4557 | 0 | 2.1 |  | 933.391 | 0 | 933.391 | 893.309 | Casing Pressure | 1155.693
PHEASANT | 670 |  | 9.3244 | 0 | 2.1 |  | 932.368 | 0 | 932.368 | 894.7255 | Casing Pressure | 1155.2093
PHEASANT | 671 |  | 9.3703 | 0 | 2.2 |  | 931.873 | 0 | 931.873 | 893.015 | Casing Pressure | 1154.5143
PHEASANT | 672 |  | 9.4337 | 0 | 2.3 |  | 930.931 | 0 | 930.931 | 890.634 | Casing Pressure | 1153.1401
PHEASANT | 673 |  | 9.1692 | 0 | 2.2 |  | 927.095 | 0 | 927.095 | 891.5215 | Casing Pressure | 1149.8042
PHEASANT | 674 |  | 8.7241 | 0 | 1.7 |  | 933.707 | 0 | 933.707 | 921.876 | Casing Pressure | 1156.1619
PHEASANT | 675 |  | 7.2939 | 0 | 1.2 |  | 941.126 | 0 | 941.126 | 926.5215 | Casing Pressure | 1166.4456
PHEASANT | 676 |  | 5.5271 | 0 | 1.2 |  | 958.977 | 0 | 958.977 | 953.085 | Casing Pressure | 1228.8336
PHEASANT | 677 |  | 4.8374 | 0 | 1.2 |  | 969.616 | 0 | 969.616 | 960.324 | Casing Pressure | 1257.6664
PHEASANT | 678 |  | 4.7022 | 0 | 1.2 |  | 966.148 | 0 | 966.148 | 955.358 | Casing Pressure | 1257.0041
PHEASANT | 679 |  | 4.7829 | 0 | 1.2 |  | 959.048 | 0 | 959.048 | 945.988 | Casing Pressure | 1245.9476
PHEASANT | 680 |  | 4.1988 | 0 | 0.3 |  | 953.467 | 0 | 953.467 | 947.26 | Casing Pressure | 1129.4278
PHEASANT | 681 |  | 4.0441 | 0 | 0.3 |  | 956.399 | 0 | 956.399 | 944.599 | Casing Pressure | 1142.7777
PHEASANT | 682 |  | 4.2068 | 0 | 0.9 |  | 947.413 | 0 | 947.413 | 930.3815 | Casing Pressure | 1248.3502
PHEASANT | 683 |  | 4.5854 | 0 | 0.9 |  | 939.109 | 0 | 939.109 | 934.7645 | Casing Pressure | 1222.5794
PHEASANT | 684 |  | 4.1118 | 0 | 0.9 |  | 940.899 | 0 | 940.899 | 931.774 | Casing Pressure | 1243.4403
PHEASANT | 685 |  | 8.4575 | 0 | 6.9 |  | 956.494 | 0 | 956.494 | 938.2375 | Casing Pressure | 1197.0229
PHEASANT | 686 |  | 9.7751 | 0 | 2.4 |  | 969.421 | 0 | 969.421 | 922.841 | Casing Pressure | 1198.0735
PHEASANT | 687 |  | 9.4479 | 0 | 2 |  | 963.041 | 0 | 963.041 | 924.95 | Casing Pressure | 1191.1045
PHEASANT | 688 |  | 9.1977 | 0 | 2.1 |  | 963.41 | 0 | 963.41 | 926.883 | Casing Pressure | 1193.4773
PHEASANT | 689 |  | 9.1604 | 0 | 2.3 |  | 959.914 | 0 | 959.914 | 924.179 | Casing Pressure | 1189.6938
PHEASANT | 690 |  | 8.6337 | 0 | 1.7 |  | 958.472 | 0 | 958.472 | 930.0715 | Casing Pressure | 1187.9557
PHEASANT | 691 |  | 7.9534 | 0 | 1.3 |  | 966.829 | 0 | 966.829 | 940.058 | Casing Pressure | 1192.7253
PHEASANT | 692 |  | 7.5043 | 0 | 0.3 |  | 965.048 | 0 | 965.048 | 942.5985 | Casing Pressure | 1130.9859
PHEASANT | 693 |  | 7.2398 | 0 | 3.9 |  | 966.593 | 0 | 966.593 | 948.061 | Casing Pressure | 1216.7949
PHEASANT | 694 |  | 7.9592 | 0 | 1.9 |  | 966.418 | 0 | 966.418 | 939.252 | Casing Pressure | 1205.7255
PHEASANT | 695 |  | 7.5431 | 0 | 1.7 |  | 977.294 | 0 | 977.294 | 953.154 | Casing Pressure | 1222.7717
PHEASANT | 696 |  | 8.2636 | 0 | 2 |  | 971.665 | 0 | 971.665 | 940.8115 | Casing Pressure | 1209.6936
PHEASANT | 697 |  | 9.0373 | 0 | 3.2 |  | 953.592 | 0 | 953.592 | 910.744 | Casing Pressure | 1184.432
PHEASANT | 698 |  | 8.5275 | 0 | 2.1 |  | 959.223 | 0 | 959.223 | 930.1115 | Casing Pressure | 1192.6894
PHEASANT | 699 |  | 9.0665 | 0 | 2.3 |  | 956.433 | 0 | 956.433 | 917.0555 | Casing Pressure | 1186.0391
PHEASANT | 700 |  | 8.4695 | 0 | 1.8 |  | 957.327 | 0 | 957.327 | 928.2905 | Casing Pressure | 1190.0803
PHEASANT | 701 |  | 8.558 | 0 | 2 |  | 957.295 | 0 | 957.295 | 926.337 | Casing Pressure | 1190.0318
PHEASANT | 702 |  | 8.343 | 0 | 1.7 |  | 958.954 | 0 | 958.954 | 928.4865 | Casing Pressure | 1191.9548
PHEASANT | 703 |  | 8.439 | 0 | 1.7 |  | 956.001 | 0 | 956.001 | 926.7575 | Casing Pressure | 1187.351
PHEASANT | 704 |  | 7.591 | 0 | 0.5 |  | 958.286 | 0 | 958.286 | 934.9475 | Casing Pressure | 1127.9717
PHEASANT | 705 |  | 5.8205 | 0 | 0.5 |  | 964.881 | 0 | 964.881 | 958.78 | Casing Pressure | 1159.332
PHEASANT | 706 |  | 5.965 | 0 | 2.1 |  | 984.691 | 0 | 984.691 | 958.1035 | Casing Pressure | 1254.0822
PHEASANT | 707 |  | 7.0025 | 0 | 0.7 |  | 972.882 | 0 | 972.882 | 950.0285 | Casing Pressure | 1175.2476
PHEASANT | 708 |  | 6.6339 | 0 | 0.5 |  | 963.284 | 0 | 963.284 | 945.9455 | Casing Pressure | 1143.6198
PHEASANT | 709 |  | 5.8949 | 0 | 0.5 |  | 963.3 | 0 | 963.3 | 946.219 | Casing Pressure | 1157.1141
PHEASANT | 710 |  | 5.6975 | 0 | 0.5 |  | 957.317 | 0 | 957.317 | 942.9715 | Casing Pressure | 1150.8374
PHEASANT | 711 |  | 5.3477 | 0 | 0.5 |  | 950.117 | 0 | 950.117 | 938.099 | Casing Pressure | 1150.8128
PHEASANT | 712 |  | 7.8268 | 0 | 8.6 |  | 962.123 | 0 | 962.123 | 941.2225 | Casing Pressure | 1210.8285
PHEASANT | 713 |  | 8.4228 | 0 | 1.8 |  | 972.865 | 0 | 972.865 | 942.671 | Casing Pressure | 1209.5338
PHEASANT | 714 |  | 8.1334 | 0 | 1.9 |  | 972.685 | 0 | 972.685 | 944.8295 | Casing Pressure | 1211.8886
PHEASANT | 715 |  | 8.1906 | 0 | 1.5 |  | 968.852 | 0 | 968.852 | 940.9325 | Casing Pressure | 1199.7742
PHEASANT | 716 |  | 7.5149 | 0 | 0.7 |  | 971.87 | 0 | 971.87 | 948.454 | Casing Pressure | 1167.558
PHEASANT | 717 |  | 7.0748 | 0 | 0.4 |  | 969.788 | 0 | 969.788 | 947.3635 | Casing Pressure | 1135.5868
PHEASANT | 718 |  | 7.1027 | 0 | 0.5 |  | 961.46 | 0 | 961.46 | 938.2395 | Casing Pressure | 1136.0917
PHEASANT | 719 |  | 7.6257 | 0 | 5.1 |  | 962.214 | 0 | 962.214 | 938.2925 | Casing Pressure | 1208.9886
PHEASANT | 720 |  | 7.1458 | 0 | 1.6 |  | 982.476 | 0 | 982.476 | 958.2535 | Casing Pressure | 1233.3239
PHEASANT | 721 |  | 7.6555 | 0 | 1.3 |  | 975.495 | 0 | 975.495 | 952.0185 | Casing Pressure | 1208.6093
PHEASANT | 722 |  | 7.2702 | 0 | 1.3 |  | 976.29 | 0 | 976.29 | 953.1765 | Casing Pressure | 1216.3747
PHEASANT | 723 |  | 6.6582 | 0 | 1.3 |  | 976.29 | 0 | 976.29 | 952.541 | Casing Pressure | 1228.9684
PHEASANT | 724 |  | 6.9741 | 0 | 1.1 |  | 976.29 | 0 | 976.29 | 937.6805 | Casing Pressure | 1208.3995
PHEASANT | 725 |  | 6.3658 | 0 | 0.4 |  | 960.409 | 0 | 960.409 | 945.3855 | Casing Pressure | 1128.9044
PHEASANT | 726 |  | 5.1499 | 0 | 0.3 |  | 969.054 | 0 | 969.054 | 958.8565 | Casing Pressure | 1131.0543
PHEASANT | 727 |  | 5.6604 | 0 | 4.7 |  | 971.572 | 0 | 971.572 | 982.2715 | Casing Pressure | 1247.3455
PHEASANT | 728 |  | 6.5956 | 0 | 0.9 |  | 992.909 | 0 | 992.909 | 975.795 | Casing Pressure | 1224.186
PHEASANT | 729 |  | 5.7145 | 0 | 0.4 |  | 996.817 | 0 | 996.817 | 986.1955 | Casing Pressure | 1183.6097
PHEASANT | 730 |  | 3.2348 | 0 | 0.4 |  | 1016.811 | 0 | 1016.811 | 1020.678 | Casing Pressure | 1308.1592
PHEASANT | 731 |  | 3.7038 | 0 | 0.4 |  | 1020.44 | 0 | 1020.44 | 1013.242 | Casing Pressure | 1275.8637
PHEASANT | 732 |  | 1.4164 | 0 | 0.4 |  | 1047.351 | 0 | 1047.351 | 1052.2965 | Casing Pressure | 1593.1167
PHEASANT | 733 |  | 4.1157 | 0 | 0.3 |  | 1051.343 | 0 | 1051.343 | 1020.516 | Casing Pressure | 1263.2214
PHEASANT | 734 |  | 5.6459 | 0 | 1.4 |  | 1010.437 | 0 | 1010.437 | 998.925 | Casing Pressure | 1290.3439
PHEASANT | 735 |  | 4.6883 | 0 | 1.4 |  | 1015.206 | 0 | 1015.206 | 1004.6415 | Casing Pressure | 1319.1272
PHEASANT | 736 |  | 3.4254 | 0 | 0.8 |  | 1029.151 | 0 | 1029.151 | 1015.7145 | Casing Pressure | 1382.004
PHEASANT | 737 |  | 3.8035 | 0 | 0.8 |  | 1021.119 | 0 | 1021.119 | 1014.5135 | Casing Pressure | 1355.392
PHEASANT | 738 |  | 0 | 0 | 0 |  | 1011.553 | 0 | 1011.553 | 0 | Casing Pressure | 1177.0671
PHEASANT | 739 |  | 5.9726 | 0 | 1.3 |  | 1031.012 | 0 | 1031.012 | 1013.869 | Casing Pressure | 1309.589
PHEASANT | 740 |  | 6.7742 | 0 | 1.5 |  | 1020.96 | 0 | 1020.96 | 999.3215 | Casing Pressure | 1285.0566
PHEASANT | 741 |  | 6.9308 | 0 | 1.3 |  | 1013.646 | 0 | 1013.646 | 992.4465 | Casing Pressure | 1270.2837
PHEASANT | 742 |  | 6.9845 | 0 | 1.6 |  | 1014.526 | 0 | 1014.526 | 988.5995 | Casing Pressure | 1274.4876
PHEASANT | 743 |  | 6.2637 | 0 | 0.6 |  | 1006.216 | 0 | 1006.216 | 998.557 | Casing Pressure | 1216.3033
PHEASANT | 744 |  | 4.5778 | 0 | 0.3 |  | 1028.464 | 0 | 1028.464 | 1020.474 | Casing Pressure | 1216.6417
PHEASANT | 745 |  | 4.0277 | 0 | 0.3 |  | 1032.189 | 0 | 1032.189 | 1027.9365 | Casing Pressure | 1240.8792
PHEASANT | 746 |  | 4.0266 | 0 | 0.4 |  | 1028.327 | 0 | 1028.327 | 1022.624 | Casing Pressure | 1272.1025
PHEASANT | 747 |  | 3.3861 | 0 | 0.4 |  | 1031.86 | 0 | 1031.86 | 1028.046 | Casing Pressure | 1313.6191
PHEASANT | 748 |  | 3.1125 | 0 | 0.4 |  | 1030.761 | 0 | 1030.761 | 1029.6525 | Casing Pressure | 1338.4898
PHEASANT | 749 |  | 3.1865 | 0 | 0.4 |  | 1034.435 | 0 | 1034.435 | 1024.742 | Casing Pressure | 1331.6232
PHEASANT | 750 |  | 3.8179 | 0 | 0.6 |  | 1020.081 | 0 | 1020.081 | 1014.338 | Casing Pressure | 1330.8836
PHEASANT | 751 |  | 3.2906 | 0 | 0.6 |  | 1023.527 | 0 | 1023.527 | 1019.4185 | Casing Pressure | 1376.5063
PHEASANT | 752 |  | 2.75 | 0 | 0.6 |  | 1025.045 | 0 | 1025.045 | 1025.9985 | Casing Pressure | 1415.6275
PHEASANT | 753 |  | 2.3817 | 0 | 3.1 |  | 1033.688 | 0 | 1033.688 | 1033.1055 | Casing Pressure | 1458.6255
PHEASANT | 754 |  | 7.312 | 0 | 6.2 |  | 1040.876 | 0 | 1040.876 | 1026.394 | Casing Pressure | 1310.0105
PHEASANT | 755 |  | 6.93 | 0 | 0.5 |  | 1050.224 | 0 | 1050.224 | 1029.5425 | Casing Pressure | 1249.5599
PHEASANT | 756 |  | 6.493 | 0 | 0.5 |  | 1041.543 | 0 | 1041.543 | 1022.1735 | Casing Pressure | 1241.2227
PHEASANT | 757 |  | 5.384 | 0 | 0.3 |  | 1032.263 | 0 | 1032.263 | 1023.281 | Casing Pressure | 1206.078
PHEASANT | 758 |  | 4.1601 | 0 | 0.3 |  | 1047.764 | 0 | 1047.764 | 1038.9045 | Casing Pressure | 1249.7184
PHEASANT | 759 |  | 3.7477 | 0 | 0.3 |  | 1047.67 | 0 | 1047.67 | 1043.1235 | Casing Pressure | 1271.6163
PHEASANT | 760 |  | 3.6299 | 0 | 0.3 |  | 1046.744 | 0 | 1046.744 | 1039.8165 | Casing Pressure | 1271.906
PHEASANT | 761 |  | 3.7892 | 0 | 0.3 |  | 1033.982 | 0 | 1033.982 | 1027.732 | Casing Pressure | 1254.6168
PHEASANT | 762 |  | 5.4607 | 0 | 5.2 |  | 1045.95 | 0 | 1045.95 | 1040.3015 | Casing Pressure | 1344.1697
PHEASANT | 763 |  | 7.2439 | 0 | 1.3 |  | 1049.927 | 0 | 1049.927 | 1028.4255 | Casing Pressure | 1309.4212
PHEASANT | 764 |  | 6.1169 | 0 | 1.3 |  | 1055.927 | 0 | 1055.927 | 1036.5875 | Casing Pressure | 1337.8463
PHEASANT | 765 |  | 7.7863 | 0 | 1.9 |  | 1035.199 | 0 | 1035.199 | 1003.59 | Casing Pressure | 1291.3434
PHEASANT | 766 |  | 7.2612 | 0 | 1.3 |  | 1027.684 | 0 | 1027.684 | 1005.1345 | Casing Pressure | 1280.624
PHEASANT | 767 |  | 8.0303 | 0 | 2 |  | 1031.426 | 0 | 1031.426 | 1002.2575 | Casing Pressure | 1284.5981
PHEASANT | 768 |  | 8.7816 | 0 | 5.7 |  | 1023.876 | 0 | 1023.876 | 965.2715 | Casing Pressure | 1275.3005
PHEASANT | 769 |  | 13.6549 | 0 | 5.5 |  | 959.98 | 0 | 959.98 | 866.582 | Casing Pressure | 1183.5362
PHEASANT | 770 |  | 13.5545 | 0 | 2.9 |  | 937.38 | 0 | 937.38 | 857.251 | Casing Pressure | 1152.7036
PHEASANT | 771 |  | 7.0817 | 0 | 0.5 |  | 967.953 | 0 | 967.953 | 955.9515 | Casing Pressure | 1143.7576

## Calculated Data
Time (Days) | Gas Volume | Oil Volume | Calculated Sandface Pressure | Gas Production | Oil Production
Days | MMscf | stb | psi | MMscf | stb
1 | 16.5489 | 0 | 3532.8501 | 16.5489 | 0
2 | 30.0674 | 0 | 4183.9135 | 46.6163 | 0
3 | 29.8393 | 0 | 4100.443 | 76.4555 | 0
4 | 26.2332 | 0 | 4038.956 | 102.6887 | 0
5 | 30.3573 | 0 | 4073.1375 | 133.0461 | 0
6 | 30.5711 | 0 | 3974.526 | 163.6171 | 0
7 | 30.4687 | 0 | 3928.8638 | 194.0858 | 0
8 | 30.4542 | 0 | 3888.3531 | 224.54 | 0
9 | 30.4824 | 0 | 3858.3398 | 255.0224 | 0
10 | 30.5188 | 0 | 3815.8813 | 285.5412 | 0
11 | 30.3182 | 0 | 3784.8139 | 315.8594 | 0
12 | 30.4944 | 0 | 3758.3039 | 346.3538 | 0
13 | 29.8813 | 0 | 3728.9394 | 376.235 | 0
14 | 30.452 | 0 | 3710.0186 | 406.6871 | 0
15 | 30.5021 | 0 | 3674.7864 | 437.1892 | 0
16 | 30.5072 | 0 | 3648.984 | 467.6964 | 0
17 | 30.4851 | 0 | 3621.3353 | 498.1815 | 0
18 | 30.3006 | 0 | 3601.0172 | 528.482 | 0
19 | 30.3684 | 0 | 3569.2805 | 558.8505 | 0
20 | 29.3207 | 0 | 3566.7665 | 588.1712 | 0
21 | 30.2752 | 0 | 3543.6403 | 618.4464 | 0
22 | 30.3981 | 0 | 3515.0642 | 648.8445 | 0
23 | 30.3893 | 0 | 3489.1606 | 679.2338 | 0
24 | 30.137 | 0 | 3464.5192 | 709.3708 | 0
25 | 30.3911 | 0 | 3447.4317 | 739.7619 | 0
26 | 30.4064 | 0 | 3423.0068 | 770.1683 | 0
27 | 30.432 | 0 | 3406.1067 | 800.6003 | 0
28 | 30.4562 | 0 | 3382.0205 | 831.0566 | 0
29 | 30.4537 | 0 | 3363.332 | 861.5103 | 0
30 | 30.4063 | 0 | 3343.2492 | 891.9167 | 0
31 | 30.4867 | 0 | 3325.1931 | 922.4033 | 0
32 | 30.346 | 0 | 3309.4557 | 952.7493 | 0
33 | 30.3365 | 0 | 3292.7818 | 983.0858 | 0
34 | 30.4747 | 0 | 3276.974 | 1013.5606 | 0
35 | 30.4543 | 0 | 3254.2958 | 1044.0149 | 0
36 | 30.4182 | 0 | 3237.4235 | 1074.433 | 0
37 | 30.2688 | 0 | 3224.921 | 1104.7018 | 0
38 | 30.2276 | 0 | 3201.2478 | 1134.9294 | 0
39 | 30.1735 | 0 | 3191.4952 | 1165.1029 | 0
40 | 30.1015 | 0 | 3175.4908 | 1195.2044 | 0
41 | 30.4846 | 0 | 3157.0806 | 1225.689 | 0
42 | 30.4263 | 0 | 3135.6098 | 1256.1153 | 0
43 | 30.2905 | 0 | 3121.5064 | 1286.4058 | 0
44 | 30.1771 | 0 | 3108.0674 | 1316.5829 | 0
45 | 30.1108 | 0 | 3093.7416 | 1346.6937 | 0
46 | 30.4839 | 0 | 3080.2732 | 1377.1776 | 0
47 | 30.4641 | 0 | 3053.2927 | 1407.6417 | 0
48 | 30.3853 | 0 | 3040.6024 | 1438.027 | 0
49 | 30.2076 | 0 | 3026.9621 | 1468.2346 | 0
50 | 30.0551 | 0 | 3012.0354 | 1498.2897 | 0
51 | 29.8567 | 0 | 3001.5762 | 1528.1464 | 0
52 | 29.7833 | 0 | 2991.1289 | 1557.9297 | 0
53 | 30.3846 | 0 | 2971.7319 | 1588.3144 | 0
54 | 30.3308 | 0 | 2949.4469 | 1618.6451 | 0
55 | 30.2875 | 0 | 2939.4109 | 1648.9326 | 0
56 | 30.2438 | 0 | 2925.098 | 1679.1765 | 0
57 | 30.099 | 0 | 2911.9139 | 1709.2755 | 0
58 | 29.9813 | 0 | 2900.0899 | 1739.2567 | 0
59 | 29.8902 | 0 | 2888.0998 | 1769.147 | 0
60 | 30.2804 | 0 | 2868.915 | 1799.4273 | 0
61 | 30.3284 | 0 | 2846.7743 | 1829.7558 | 0
62 | 30.2609 | 0 | 2838.4089 | 1860.0167 | 0
63 | 30.2614 | 0 | 2825.4372 | 1890.2781 | 0
64 | 30.1742 | 0 | 2808.6978 | 1920.4524 | 0
65 | 29.9348 | 0 | 2801.0691 | 1950.3872 | 0
66 | 29.9058 | 0 | 2790.7703 | 1980.293 | 0
67 | 29.7949 | 0 | 2777.4785 | 2010.0878 | 0
68 | 29.582 | 0 | 2770.2081 | 2039.6698 | 0
69 | 29.4491 | 0 | 2761.7905 | 2069.1189 | 0
70 | 29.3242 | 0 | 2754.9388 | 2098.443 | 0
71 | 30.5413 | 0 | 2729.1577 | 2128.9844 | 0
72 | 30.5208 | 0 | 2702.7453 | 2159.5051 | 0
73 | 30.4942 | 0 | 2686.4542 | 2189.9993 | 0
74 | 30.5199 | 0 | 2673.2912 | 2220.5192 | 0
75 | 30.4837 | 0 | 2659.6363 | 2251.003 | 0
76 | 30.4979 | 0 | 2640.255 | 2281.5009 | 0
77 | 30.5034 | 0 | 2630.6371 | 2312.0043 | 0
78 | 30.4897 | 0 | 2617.0852 | 2342.494 | 0
79 | 31.8006 | 0 | 2607.0164 | 2374.2946 | 0
80 | 30.4348 | 0 | 2585.9061 | 2404.7295 | 0
81 | 30.5205 | 0 | 2571.976 | 2435.25 | 0
82 | 30.4857 | 0 | 2560.8244 | 2465.7357 | 0
83 | 30.4932 | 0 | 2546.9476 | 2496.2289 | 0
84 | 30.6365 | 0 | 2525.7912 | 2526.8654 | 0
85 | 30.636 | 0 | 2516.8298 | 2557.5014 | 0
86 | 30.6511 | 0 | 2502.4217 | 2588.1525 | 0
87 | 30.6618 | 0 | 2488.106 | 2618.8143 | 0
88 | 27.4856 | 0 | 2466.0117 | 2646.2999 | 0
89 | 0 | 0 | 2662.8184 | 2646.2999 | 0
90 | 0 | 0 | 2873.1885 | 2646.2999 | 0
91 | 0 | 0 | 2931.4398 | 2646.2999 | 0
92 | 0 | 0 | 2973.722 | 2646.2999 | 0
93 | 0 | 0 | 3007.1972 | 2646.2999 | 0
94 | 0 | 0 | 3035.5086 | 2646.2999 | 0
95 | 0 | 0 | 3060.0578 | 2646.2999 | 0
96 | 24.5763 | 0 | 3014.1747 | 2670.8763 | 0
97 | 30.6393 | 0 | 2804.0858 | 2701.5155 | 0
98 | 30.621 | 0 | 2711.0631 | 2732.1365 | 0
99 | 30.644 | 0 | 2703.4176 | 2762.7804 | 0
100 | 30.641 | 0 | 2649.6254 | 2793.4214 | 0
101 | 30.643 | 0 | 2634.1968 | 2824.0645 | 0
102 | 30.6285 | 0 | 2602.2276 | 2854.6929 | 0
103 | 30.6197 | 0 | 2581.162 | 2885.3126 | 0
104 | 30.6833 | 0 | 2557.127 | 2915.996 | 0
105 | 30.6271 | 0 | 2535.5137 | 2946.6231 | 0
106 | 30.6107 | 0 | 2514.8041 | 2977.2338 | 0
107 | 30.5939 | 0 | 2493.8241 | 3007.8277 | 0
108 | 30.4941 | 0 | 2475.5955 | 3038.3218 | 0
109 | 30.6273 | 0 | 2450.4684 | 3068.9491 | 0
110 | 34.4121 | 0 | 2407.7187 | 3103.3612 | 0
111 | 40.2917 | 0 | 2286.1384 | 3143.6529 | 0
112 | 40.4453 | 0 | 2181.2711 | 3184.0982 | 0
113 | 40.4965 | 0 | 2135.5385 | 3224.5947 | 0
114 | 40.13 | 0 | 2098.4129 | 3264.7247 | 0
115 | 39.7955 | 0 | 2063.9744 | 3304.5202 | 0
116 | 39.314 | 0 | 2041.0389 | 3343.8342 | 0
117 | 39.0099 | 0 | 2020.4357 | 3382.844 | 0
118 | 38.6749 | 0 | 1998.1667 | 3421.519 | 0
119 | 38.1992 | 0 | 1983.9711 | 3459.7181 | 0
120 | 37.7114 | 0 | 1970.7097 | 3497.4295 | 0
121 | 37.2948 | 0 | 1961.8269 | 3534.7242 | 0
122 | 37.0037 | 0 | 1944.9382 | 3571.7279 | 0
123 | 36.4103 | 0 | 1929.6449 | 3608.1382 | 0
124 | 35.9783 | 0 | 1928.7978 | 3644.1166 | 0
125 | 35.91 | 0 | 1911.0917 | 3680.0266 | 0
126 | 35.1939 | 0 | 1902.0496 | 3715.2204 | 0
127 | 34.189 | 0 | 1912.8142 | 3749.4094 | 0
128 | 34.2631 | 0 | 1900.0853 | 3783.6725 | 0
129 | 33.9361 | 0 | 1897.1903 | 3817.6086 | 0
130 | 34.2493 | 0 | 1880.6501 | 3851.8579 | 0
131 | 34.1585 | 0 | 1863.1801 | 3886.0164 | 0
132 | 33.8531 | 0 | 1850.113 | 3919.8695 | 0
133 | 33.484 | 0 | 1846.8599 | 3953.3535 | 0
134 | 33.1891 | 0 | 1837.0454 | 3986.5426 | 0
135 | 32.8369 | 0 | 1837.7501 | 4019.3795 | 0
136 | 32.7079 | 0 | 1823.5451 | 4052.0874 | 0
137 | 32.3305 | 0 | 1822.8649 | 4084.418 | 0
138 | 31.7462 | 0 | 1828.7364 | 4116.1642 | 0
139 | 32.3695 | 0 | 1805.8801 | 4148.5337 | 0
140 | 31.9648 | 0 | 1799.8781 | 4180.4986 | 0
141 | 31.6636 | 0 | 1791.6783 | 4212.1621 | 0
142 | 31.4114 | 0 | 1793.2267 | 4243.5735 | 0
143 | 31.2009 | 0 | 1787.1269 | 4274.7744 | 0
144 | 31.137 | 0 | 1779.4271 | 4305.9114 | 0
145 | 21.8265 | 0 | 1885.3662 | 4327.7379 | 0
146 | 31.4248 | 0 | 1812.4304 | 4359.1627 | 0
147 | 31.1301 | 0 | 1787.7468 | 4390.2928 | 0
148 | 30.5678 | 0 | 1762.2459 | 4420.8607 | 0
149 | 30.6409 | 0 | 1778.2893 | 4451.5015 | 0
150 | 30.5621 | 0 | 1761.3757 | 4482.0636 | 0
151 | 29.8935 | 0 | 1761.2145 | 4511.9572 | 0
152 | 29.8021 | 0 | 1752.7836 | 4541.7592 | 0
153 | 29.2348 | 0 | 1756.527 | 4570.994 | 0
154 | 29.5092 | 0 | 1746.0049 | 4600.5032 | 0
155 | 28.7479 | 0 | 1744.497 | 4629.2511 | 0
156 | 29.1869 | 0 | 1742.8605 | 4658.4381 | 0
157 | 28.8703 | 0 | 1737.23 | 4687.3083 | 0
158 | 28.6874 | 0 | 1713.3146 | 4715.9958 | 0
159 | 28.7975 | 0 | 1722.9917 | 4744.7932 | 0
160 | 28.871 | 0 | 1716.094 | 4773.6643 | 0
161 | 28.3478 | 0 | 1716.8217 | 4802.0121 | 0
162 | 28.5466 | 0 | 1703.1645 | 4830.5587 | 0
163 | 28.3647 | 0 | 1706.5251 | 4858.9234 | 0
164 | 28.3576 | 0 | 1696.3895 | 4887.281 | 0
165 | 28.4192 | 0 | 1682.2955 | 4915.7002 | 0
166 | 28.024 | 0 | 1684.0586 | 4943.7243 | 0
167 | 27.8918 | 0 | 1674.1073 | 4971.6161 | 0
168 | 27.6859 | 0 | 1682.4022 | 4999.302 | 0
169 | 27.9437 | 0 | 1670.4914 | 5027.2458 | 0
170 | 27.609 | 0 | 1667.7927 | 5054.8548 | 0
171 | 27.2272 | 0 | 1666.2772 | 5082.082 | 0
172 | 27.3047 | 0 | 1662.1887 | 5109.3867 | 0
173 | 27.1633 | 0 | 1658.996 | 5136.55 | 0
174 | 26.8541 | 0 | 1649.5535 | 5163.4041 | 0
175 | 24.3525 | 0 | 1662.0168 | 5187.7566 | 0
176 | 26.4662 | 0 | 1673.4767 | 5214.2227 | 0
177 | 26.9743 | 0 | 1659.5069 | 5241.1971 | 0
178 | 26.2836 | 0 | 1635.1215 | 5267.4807 | 0
179 | 26.3628 | 0 | 1646.0861 | 5293.8434 | 0
180 | 26.6719 | 0 | 1636.8117 | 5320.5153 | 0
181 | 26.5475 | 0 | 1627.3724 | 5347.0628 | 0
182 | 26.4771 | 0 | 1618.9632 | 5373.5399 | 0
183 | 26.1661 | 0 | 1623.0418 | 5399.7059 | 0
184 | 26.1615 | 0 | 1620.7126 | 5425.8674 | 0
185 | 26.1319 | 0 | 1613.9114 | 5451.9994 | 0
186 | 26.1494 | 0 | 1608.1806 | 5478.1488 | 0
187 | 25.9372 | 0 | 1599.2373 | 5504.086 | 0
188 | 25.7076 | 0 | 1604.9206 | 5529.7937 | 0
189 | 25.3228 | 0 | 1597.5887 | 5555.1165 | 0
190 | 25.0894 | 0 | 1603.3273 | 5580.2059 | 0
191 | 25.0425 | 0 | 1604.6266 | 5605.2483 | 0
192 | 25.0116 | 0 | 1601.247 | 5630.26 | 0
193 | 25.3015 | 0 | 1591.3672 | 5655.5615 | 0
194 | 25.2968 | 0 | 1580.7425 | 5680.8583 | 0
195 | 24.0514 | 0 | 1602.6099 | 5704.9097 | 0
196 | 24.0802 | 0 | 1598.7355 | 5728.9899 | 0
197 | 25.1074 | 0 | 1578.3173 | 5754.0973 | 0
198 | 24.9737 | 0 | 1576.7351 | 5779.071 | 0
199 | 24.8339 | 0 | 1571.198 | 5803.9049 | 0
200 | 25.0042 | 0 | 1561.7247 | 5828.9091 | 0
201 | 24.4294 | 0 | 1562.1416 | 5853.3386 | 0
202 | 16.2003 | 0 | 1659.422 | 5869.5388 | 0
203 | 25.4386 | 0 | 1621.0459 | 5894.9774 | 0
204 | 25.2619 | 0 | 1555.5711 | 5920.2393 | 0
205 | 23.9356 | 0 | 1553.3256 | 5944.1748 | 0
206 | 24.8994 | 0 | 1551.9243 | 5969.0742 | 0
207 | 24.9002 | 0 | 1543.9766 | 5993.9745 | 0
208 | 24.4276 | 0 | 1542.9547 | 6018.4021 | 0
209 | 24.3558 | 0 | 1542.4312 | 6042.7579 | 0
210 | 24.4148 | 0 | 1537.987 | 6067.1727 | 0
211 | 24.0731 | 0 | 1519.2387 | 6091.2458 | 0
212 | 23.5626 | 0 | 1542.501 | 6114.8083 | 0
213 | 23.5812 | 0 | 1539.6744 | 6138.3895 | 0
214 | 23.4951 | 0 | 1515.7074 | 6161.8846 | 0
215 | 23.8641 | 0 | 1530.704 | 6185.7487 | 0
216 | 23.6592 | 0 | 1516.3318 | 6209.4079 | 0
217 | 23.2778 | 0 | 1523.596 | 6232.6857 | 0
218 | 23.1197 | 0 | 1519.7565 | 6255.8054 | 0
219 | 22.9513 | 0 | 1524.35 | 6278.7567 | 0
220 | 22.8081 | 0 | 1522.4479 | 6301.5648 | 0
221 | 23.2525 | 0 | 1501.7477 | 6324.8173 | 0
222 | 23.0053 | 0 | 1507.4555 | 6347.8226 | 0
223 | 22.6886 | 0 | 1514.1633 | 6370.5112 | 0
224 | 22.9229 | 0 | 1510.9421 | 6393.4341 | 0
225 | 22.35 | 0 | 1510.1625 | 6415.7841 | 0
226 | 22.2368 | 0 | 1510.7071 | 6438.0209 | 0
227 | 22.2857 | 0 | 1512.2227 | 6460.3066 | 0
228 | 22.3432 | 0 | 1503.1482 | 6482.6499 | 0
229 | 22.6022 | 0 | 1482.2379 | 6505.252 | 0
230 | 22.3012 | 0 | 1493.995 | 6527.5532 | 0
231 | 22.4103 | 0 | 1495.7024 | 6549.9635 | 0
232 | 22.3957 | 0 | 1485.3991 | 6572.3593 | 0
233 | 22.0352 | 0 | 1486.7756 | 6594.3944 | 0
234 | 21.5407 | 0 | 1491.8727 | 6615.9352 | 0
235 | 22.0112 | 0 | 1473.6038 | 6637.9464 | 0
236 | 21.9415 | 0 | 1482.1697 | 6659.8879 | 0
237 | 22.2145 | 0 | 1477.3702 | 6682.1025 | 0
238 | 21.6707 | 0 | 1475.7978 | 6703.7732 | 0
239 | 21.7704 | 0 | 1477.9511 | 6725.5436 | 0
240 | 21.8381 | 0 | 1473.1551 | 6747.3817 | 0
241 | 21.6926 | 0 | 1470.543 | 6769.0743 | 0
242 | 21.5423 | 0 | 1448.3243 | 6790.6166 | 0
243 | 21.2345 | 0 | 1468.135 | 6811.8511 | 0
244 | 20.9299 | 0 | 1474.2363 | 6832.781 | 0
245 | 20.7586 | 0 | 1475.3098 | 6853.5396 | 0
246 | 20.7493 | 0 | 1476.7222 | 6874.2889 | 0
247 | 20.6962 | 0 | 1474.9621 | 6894.9852 | 0
248 | 20.8026 | 0 | 1472.1452 | 6915.7878 | 0
249 | 20.823 | 0 | 1438.6076 | 6936.6108 | 0
250 | 21.4169 | 0 | 1463.9944 | 6958.0277 | 0
251 | 21.5087 | 0 | 1448.8662 | 6979.5363 | 0
252 | 21.4496 | 0 | 1441.1579 | 7000.986 | 0
253 | 21.127 | 0 | 1441.2529 | 7022.113 | 0
254 | 20.8178 | 0 | 1446.0536 | 7042.9308 | 0
255 | 20.7158 | 0 | 1446.4638 | 7063.6466 | 0
256 | 20.7176 | 0 | 1443.8568 | 7084.3642 | 0
257 | 20.4463 | 0 | 1439.6734 | 7104.8105 | 0
258 | 19.2249 | 0 | 1466.3633 | 7124.0354 | 0
259 | 20.7189 | 0 | 1441.831 | 7144.7543 | 0
260 | 20.6271 | 0 | 1438.5021 | 7165.3814 | 0
261 | 20.6054 | 0 | 1434.5789 | 7185.9868 | 0
262 | 20.5114 | 0 | 1433.1109 | 7206.4983 | 0
263 | 20.6661 | 0 | 1428.4738 | 7227.1643 | 0
264 | 20.0221 | 0 | 1431.2215 | 7247.1865 | 0
265 | 19.8347 | 0 | 1437.0559 | 7267.0211 | 0
266 | 20.4987 | 0 | 1423.6126 | 7287.5199 | 0
267 | 19.2265 | 0 | 1454.2344 | 7306.7464 | 0
268 | 19.9208 | 0 | 1427.4774 | 7326.6672 | 0
269 | 19.6782 | 0 | 1429.1018 | 7346.3454 | 0
270 | 19.7416 | 0 | 1427.5537 | 7366.087 | 0
271 | 18.6562 | 0 | 1434.2411 | 7384.7432 | 0
272 | 19.1709 | 0 | 1445.8098 | 7403.9141 | 0
273 | 19.6895 | 0 | 1424.9004 | 7423.6036 | 0
274 | 18.8982 | 0 | 1432.1653 | 7442.5018 | 0
275 | 18.9799 | 0 | 1430.5208 | 7461.4816 | 0
276 | 19.3882 | 0 | 1425.001 | 7480.8698 | 0
277 | 19.9118 | 0 | 1402.4009 | 7500.7816 | 0
278 | 19.4808 | 0 | 1413.7637 | 7520.2624 | 0
279 | 19.6232 | 0 | 1409.2263 | 7539.8856 | 0
280 | 19.6254 | 0 | 1405.952 | 7559.511 | 0
281 | 19.5126 | 0 | 1404.5057 | 7579.0237 | 0
282 | 19.2262 | 0 | 1401.3102 | 7598.2499 | 0
283 | 19.0952 | 0 | 1408.5804 | 7617.3451 | 0
284 | 19.0926 | 0 | 1404.7968 | 7636.4377 | 0
285 | 18.9411 | 0 | 1402.3668 | 7655.3787 | 0
286 | 19.1295 | 0 | 1402.9645 | 7674.5082 | 0
287 | 19.1099 | 0 | 1396.3977 | 7693.6181 | 0
288 | 18.9642 | 0 | 1395.8813 | 7712.5824 | 0
289 | 18.7134 | 0 | 1397.8909 | 7731.2958 | 0
290 | 18.3314 | 0 | 1396.0822 | 7749.6271 | 0
291 | 15.6575 | 0 | 1427.0667 | 7765.2846 | 0
292 | 11.4794 | 0 | 1510.8496 | 7776.764 | 0
293 | 16.2085 | 0 | 1436.1423 | 7792.9726 | 0
294 | 17.5145 | 0 | 1446.2385 | 7810.4871 | 0
295 | 17.769 | 0 | 1437.919 | 7828.2561 | 0
296 | 18.7771 | 0 | 1413.4686 | 7847.0333 | 0
297 | 18.6579 | 0 | 1407.7486 | 7865.6911 | 0
298 | 18.2577 | 0 | 1402.2165 | 7883.9488 | 0
299 | 17.5052 | 0 | 1427.7273 | 7901.4541 | 0
300 | 18.8489 | 0 | 1397.1316 | 7920.303 | 0
301 | 18.7321 | 0 | 1391.0539 | 7939.0351 | 0
302 | 18.3708 | 0 | 1393.1543 | 7957.4059 | 0
303 | 18.6331 | 0 | 1386.9708 | 7976.039 | 0
304 | 18.6274 | 0 | 1382.6625 | 7994.6663 | 0
305 | 18.504 | 0 | 1379.5235 | 8013.1703 | 0
306 | 18.3311 | 0 | 1379.3938 | 8031.5014 | 0
307 | 18.1144 | 0 | 1381.6869 | 8049.6158 | 0
308 | 18.488 | 0 | 1377.905 | 8068.1038 | 0
309 | 18.626 | 0 | 1365.8969 | 8086.7298 | 0
310 | 18.2934 | 0 | 1367.5403 | 8105.0232 | 0
311 | 18.2742 | 0 | 1368.026 | 8123.2975 | 0
312 | 18.2479 | 0 | 1362.7084 | 8141.5454 | 0
313 | 18.1063 | 0 | 1363.2272 | 8159.6517 | 0
314 | 18.195 | 0 | 1361.8571 | 8177.8466 | 0
315 | 18.1832 | 0 | 1354.9302 | 8196.0299 | 0
316 | 17.8693 | 0 | 1358.7867 | 8213.8992 | 0
317 | 17.8036 | 0 | 1357.8785 | 8231.7027 | 0
318 | 17.5212 | 0 | 1359.5918 | 8249.2239 | 0
319 | 17.5212 | 0 | 1357.6009 | 8266.7451 | 0
320 | 17.3388 | 0 | 1361.3972 | 8284.0838 | 0
321 | 17.203 | 0 | 1362.4223 | 8301.2868 | 0
322 | 17.1941 | 0 | 1360.4897 | 8318.481 | 0
323 | 17.2323 | 0 | 1358.9489 | 8335.7133 | 0
324 | 17.3259 | 0 | 1356.2116 | 8353.0392 | 0
325 | 17.1912 | 0 | 1354.2423 | 8370.2304 | 0
326 | 17.5824 | 0 | 1321.7999 | 8387.8129 | 0
327 | 17.268 | 0 | 1339.5619 | 8405.0809 | 0
328 | 17.2639 | 0 | 1347.435 | 8422.3448 | 0
329 | 17.2495 | 0 | 1345.7146 | 8439.5943 | 0
330 | 17.1195 | 0 | 1342.7325 | 8456.7138 | 0
331 | 16.801 | 0 | 1347.1048 | 8473.5148 | 0
332 | 16.7751 | 0 | 1348.4697 | 8490.2899 | 0
333 | 16.5657 | 0 | 1347.2036 | 8506.8556 | 0
334 | 15.5138 | 0 | 1360.4506 | 8522.3694 | 0
335 | 15.6649 | 0 | 1364.953 | 8538.0342 | 0
336 | 15.9067 | 0 | 1366.5601 | 8553.9409 | 0
337 | 16.5609 | 0 | 1358.0515 | 8570.5018 | 0
338 | 16.7048 | 0 | 1345.6983 | 8587.2066 | 0
339 | 16.7115 | 0 | 1344.0128 | 8603.9181 | 0
340 | 16.6606 | 0 | 1339.1609 | 8620.5787 | 0
341 | 16.6326 | 0 | 1340.2102 | 8637.2113 | 0
342 | 15.6913 | 0 | 1348.6719 | 8652.9026 | 0
343 | 16.7815 | 0 | 1335.5979 | 8669.684 | 0
344 | 16.5075 | 0 | 1330.6135 | 8686.1915 | 0
345 | 16.4886 | 0 | 1336.0646 | 8702.6801 | 0
346 | 16.4995 | 0 | 1331.5701 | 8719.1796 | 0
347 | 16.4203 | 0 | 1299.9881 | 8735.5999 | 0
348 | 16.4446 | 0 | 1316.9454 | 8752.0445 | 0
349 | 16.0817 | 0 | 1330.2308 | 8768.1262 | 0
350 | 15.8157 | 0 | 1320.8057 | 8783.942 | 0
351 | 15.9503 | 0 | 1333.7305 | 8799.8923 | 0
352 | 15.6747 | 0 | 1332.2128 | 8815.567 | 0
353 | 15.6127 | 0 | 1335.698 | 8831.1798 | 0
354 | 15.775 | 0 | 1314.0757 | 8846.9547 | 0
355 | 15.9902 | 0 | 1322.2211 | 8862.9449 | 0
356 | 15.7701 | 0 | 1327.5372 | 8878.715 | 0
357 | 15.5697 | 0 | 1330.9105 | 8894.2847 | 0
358 | 15.6129 | 0 | 1329.4077 | 8909.8976 | 0
359 | 15.6948 | 0 | 1328.2915 | 8925.5923 | 0
360 | 15.7082 | 0 | 1324.7 | 8941.3005 | 0
361 | 15.5324 | 0 | 1325.0398 | 8956.8329 | 0
362 | 14.7483 | 0 | 1324.3391 | 8971.5813 | 0
363 | 13.7652 | 0 | 1356.847 | 8985.3464 | 0
364 | 15.8311 | 0 | 1325.1149 | 9001.1775 | 0
365 | 15.5299 | 0 | 1324.0538 | 9016.7075 | 0
366 | 15.5869 | 0 | 1322.9595 | 9032.2944 | 0
367 | 15.6253 | 0 | 1318.4672 | 9047.9198 | 0
368 | 15.4465 | 0 | 1318.5965 | 9063.3662 | 0
369 | 15.3841 | 0 | 1318.8403 | 9078.7503 | 0
370 | 15.4907 | 0 | 1316.5691 | 9094.241 | 0
371 | 15.3716 | 0 | 1314.4188 | 9109.6126 | 0
372 | 15.3955 | 0 | 1313.8179 | 9125.0081 | 0
373 | 15.607 | 0 | 1309.8562 | 9140.6152 | 0
374 | 15.2684 | 0 | 1310.7831 | 9155.8835 | 0
375 | 15.3704 | 0 | 1305.6977 | 9171.2539 | 0
376 | 15.184 | 0 | 1309.7227 | 9186.4379 | 0
377 | 15.6816 | 0 | 1275.1624 | 9202.1195 | 0
378 | 16.8639 | 0 | 1261.1599 | 9218.9834 | 0
379 | 16.6191 | 0 | 1269.9275 | 9235.6025 | 0
380 | 16.5028 | 0 | 1268.2106 | 9252.1054 | 0
381 | 16.1867 | 0 | 1267.0446 | 9268.2921 | 0
382 | 16.1737 | 0 | 1268.7361 | 9284.4658 | 0
383 | 16.3246 | 0 | 1264.0058 | 9300.7904 | 0
384 | 15.6413 | 0 | 1261.4855 | 9316.4317 | 0
385 | 15.7169 | 0 | 1274.56 | 9332.1486 | 0
386 | 15.6918 | 0 | 1263.8453 | 9347.8404 | 0
387 | 15.6683 | 0 | 1267.0922 | 9363.5087 | 0
388 | 15.5599 | 0 | 1264.8349 | 9379.0686 | 0
389 | 15.4655 | 0 | 1260.3978 | 9394.534 | 0
390 | 14.475 | 0 | 1284.4376 | 9409.009 | 0
391 | 15.885 | 0 | 1259.6338 | 9424.8941 | 0
392 | 15.2676 | 0 | 1259.4426 | 9440.1617 | 0
393 | 15.205 | 0 | 1261.7043 | 9455.3666 | 0
394 | 15.0041 | 0 | 1264.9638 | 9470.3707 | 0
395 | 15.0591 | 0 | 1265.4896 | 9485.4298 | 0
396 | 15.3024 | 0 | 1241.5942 | 9500.7322 | 0
397 | 14.1283 | 0 | 1193.8797 | 9514.8605 | 0
398 | 13.7944 | 0 | 1284.8688 | 9528.6549 | 0
399 | 14.8541 | 0 | 1262.4851 | 9543.509 | 0
400 | 15.2299 | 0 | 1251.0209 | 9558.7388 | 0
401 | 14.881 | 0 | 1258.9898 | 9573.6198 | 0
402 | 14.9754 | 0 | 1258.4288 | 9588.5951 | 0
403 | 14.8246 | 0 | 1241.7529 | 9603.4198 | 0
404 | 15.1942 | 0 | 1253.2827 | 9618.6139 | 0
405 | 14.8242 | 0 | 1247.5577 | 9633.4381 | 0
406 | 14.9011 | 0 | 1248.7621 | 9648.3392 | 0
407 | 14.886 | 0 | 1243.6833 | 9663.2252 | 0
408 | 14.1626 | 0 | 1258.5619 | 9677.3878 | 0
409 | 14.5587 | 0 | 1253.0811 | 9691.9465 | 0
410 | 14.763 | 0 | 1250.0535 | 9706.7095 | 0
411 | 14.5845 | 0 | 1244.8204 | 9721.294 | 0
412 | 13.4614 | 0 | 1249.8803 | 9734.7553 | 0
413 | 14.3596 | 0 | 1251.7826 | 9749.1149 | 0
414 | 15.0395 | 0 | 1243.6024 | 9764.1544 | 0
415 | 13.6027 | 0 | 1248.2863 | 9777.7571 | 0
416 | 14.3617 | 0 | 1255.4683 | 9792.1187 | 0
417 | 14.9197 | 0 | 1239.5932 | 9807.0384 | 0
418 | 14.5806 | 0 | 1214.002 | 9821.619 | 0
419 | 13.6314 | 0 | 1233.0901 | 9835.2504 | 0
420 | 13.9547 | 0 | 1238.1968 | 9849.2051 | 0
421 | 13.7752 | 0 | 1248.8276 | 9862.9802 | 0
422 | 13.5204 | 0 | 1254.3264 | 9876.5007 | 0
423 | 13.3808 | 0 | 1254.2457 | 9889.8815 | 0
424 | 13.4747 | 0 | 1260.3599 | 9903.3562 | 0
425 | 13.9132 | 0 | 1249.1927 | 9917.2694 | 0
426 | 14.5829 | 0 | 1232.6966 | 9931.8523 | 0
427 | 12.8996 | 0 | 1245.1697 | 9944.7519 | 0
428 | 13.5616 | 0 | 1253.9473 | 9958.3134 | 0
429 | 12.6068 | 0 | 1262.652 | 9970.9202 | 0
430 | 13.2649 | 0 | 1258.3704 | 9984.1851 | 0
431 | 12.9906 | 0 | 1252.0621 | 9997.1757 | 0
432 | 12.7581 | 0 | 1267.0888 | 10009.9339 | 0
433 | 12.3321 | 0 | 1268.9814 | 10022.266 | 0
434 | 12.0808 | 0 | 1277.8077 | 10034.3468 | 0
435 | 12.6495 | 0 | 1272.4465 | 10046.9964 | 0
436 | 12.5523 | 0 | 1270.0352 | 10059.5487 | 0
437 | 12.424 | 0 | 1273.9338 | 10071.9727 | 0
438 | 12.9104 | 0 | 1269.6452 | 10084.8831 | 0
439 | 12.5724 | 0 | 1271.0202 | 10097.4555 | 0
440 | 13.6457 | 0 | 1249.1087 | 10111.1013 | 0
441 | 13.0188 | 0 | 1253.2014 | 10124.12 | 0
442 | 12.3635 | 0 | 1266.4245 | 10136.4836 | 0
443 | 12.923 | 0 | 1265.8615 | 10149.4065 | 0
444 | 12.3626 | 0 | 1267.403 | 10161.7692 | 0
445 | 12.5131 | 0 | 1265.5376 | 10174.2823 | 0
446 | 13.2989 | 0 | 1257.0441 | 10187.5812 | 0
447 | 13.4272 | 0 | 1233.4724 | 10201.0084 | 0
448 | 13.4004 | 0 | 1244.8594 | 10214.4088 | 0
449 | 13.1682 | 0 | 1238.8489 | 10227.577 | 0
450 | 13.283 | 0 | 1242.7883 | 10240.8599 | 0
451 | 13.1668 | 0 | 1239.3029 | 10254.0267 | 0
452 | 13.3975 | 0 | 1235.8757 | 10267.4242 | 0
453 | 13.2286 | 0 | 1239.677 | 10280.6528 | 0
454 | 13.7752 | 0 | 1221.0131 | 10294.428 | 0
455 | 13.5043 | 0 | 1223.4221 | 10307.9324 | 0
456 | 13.3534 | 0 | 1226.9376 | 10321.2857 | 0
457 | 13.463 | 0 | 1224.2669 | 10334.7487 | 0
458 | 13.3361 | 0 | 1220.5734 | 10348.0848 | 0
459 | 13.0041 | 0 | 1223.5773 | 10361.0889 | 0
460 | 12.8151 | 0 | 1230.3298 | 10373.904 | 0
461 | 13.1338 | 0 | 1222.3332 | 10387.0378 | 0
462 | 13.1893 | 0 | 1182.3465 | 10400.2271 | 0
463 | 12.8763 | 0 | 1209.2801 | 10413.1034 | 0
464 | 13.0457 | 0 | 1224.6468 | 10426.149 | 0
465 | 13.0479 | 0 | 1218.0587 | 10439.1969 | 0
466 | 12.8218 | 0 | 1219.5937 | 10452.0187 | 0
467 | 12.8168 | 0 | 1219.9562 | 10464.8355 | 0
468 | 12.6453 | 0 | 1219.4472 | 10477.4808 | 0
469 | 12.6007 | 0 | 1226.0311 | 10490.0816 | 0
470 | 12.6296 | 0 | 1221.2188 | 10502.7112 | 0
471 | 12.9938 | 0 | 1217.6186 | 10515.705 | 0
472 | 13.146 | 0 | 1209.4371 | 10528.851 | 0
473 | 13.1779 | 0 | 1206.7394 | 10542.0289 | 0
474 | 13.0278 | 0 | 1205.9285 | 10555.0567 | 0
475 | 11.9675 | 0 | 1221.7172 | 10567.0242 | 0
476 | 13.1025 | 0 | 1207.2355 | 10580.1267 | 0
477 | 13.188 | 0 | 1199.4498 | 10593.3147 | 0
478 | 12.841 | 0 | 1203.6832 | 10606.1557 | 0
479 | 12.6771 | 0 | 1204.287 | 10618.8328 | 0
480 | 12.5688 | 0 | 1209.9703 | 10631.4016 | 0
481 | 12.8129 | 0 | 1202.1862 | 10644.2145 | 0
482 | 12.8724 | 0 | 1200.5819 | 10657.0868 | 0
483 | 12.9161 | 0 | 1195.4536 | 10670.0029 | 0
484 | 12.2939 | 0 | 1202.5167 | 10682.2968 | 0
485 | 12.6694 | 0 | 1200.3551 | 10694.9663 | 0
486 | 12.8402 | 0 | 1194.8511 | 10707.8065 | 0
487 | 12.552 | 0 | 1194.8995 | 10720.3586 | 0
488 | 12.7816 | 0 | 1195.4472 | 10733.1401 | 0
489 | 13.068 | 0 | 1190.298 | 10746.2081 | 0
490 | 12.9219 | 0 | 1179.6796 | 10759.1301 | 0
491 | 12.5722 | 0 | 1188.3681 | 10771.7023 | 0
492 | 12.6409 | 0 | 1187.9851 | 10784.3431 | 0
493 | 12.4649 | 0 | 1189.4274 | 10796.808 | 0
494 | 12.4716 | 0 | 1188.0464 | 10809.2796 | 0
495 | 12.3521 | 0 | 1189.3452 | 10821.6317 | 0
496 | 12.3502 | 0 | 1189.3023 | 10833.9819 | 0
497 | 12.0373 | 0 | 1190.8042 | 10846.0192 | 0
498 | 11.8432 | 0 | 1191.8982 | 10857.8624 | 0
499 | 11.4949 | 0 | 1204.9829 | 10869.3573 | 0
500 | 11.9039 | 0 | 1200.6692 | 10881.2612 | 0
501 | 11.6931 | 0 | 1199.3804 | 10892.9543 | 0
502 | 11.8522 | 0 | 1199.3818 | 10904.8065 | 0
503 | 11.8973 | 0 | 1197.8921 | 10916.7038 | 0
504 | 11.9743 | 0 | 1192.9977 | 10928.6781 | 0
505 | 12.3112 | 0 | 1188.9629 | 10940.9893 | 0
506 | 12.007 | 0 | 1188.1513 | 10952.9964 | 0
507 | 12.0455 | 0 | 1189.3109 | 10965.0418 | 0
508 | 11.846 | 0 | 1187.3049 | 10976.8878 | 0
509 | 11.7101 | 0 | 1190.4973 | 10988.5979 | 0
510 | 12.0606 | 0 | 1189.0174 | 11000.6585 | 0
511 | 11.6717 | 0 | 1190.8097 | 11012.3302 | 0
512 | 12.1974 | 0 | 1180.5915 | 11024.5277 | 0
513 | 12.2678 | 0 | 1180.7087 | 11036.7955 | 0
514 | 12.5656 | 0 | 1172.5005 | 11049.3611 | 0
515 | 12.6 | 0 | 1165.0496 | 11061.9611 | 0
516 | 12.3614 | 0 | 1167.5982 | 11074.3225 | 0
517 | 12.1883 | 0 | 1167.0181 | 11086.5108 | 0
518 | 12.2643 | 0 | 1168.0604 | 11098.7751 | 0
519 | 11.9888 | 0 | 1166.9121 | 11110.7639 | 0
520 | 11.9386 | 0 | 1170.0314 | 11122.7025 | 0
521 | 11.4778 | 0 | 1181.2543 | 11134.1803 | 0
522 | 12.1173 | 0 | 1170.7376 | 11146.2975 | 0
523 | 11.2418 | 0 | 1172.7355 | 11157.5393 | 0
524 | 11.5077 | 0 | 1180.6202 | 11169.047 | 0
525 | 11.8366 | 0 | 1176.4538 | 11180.8836 | 0
526 | 12.058 | 0 | 1162.7208 | 11192.9416 | 0
527 | 11.7197 | 0 | 1166.8223 | 11204.6613 | 0
528 | 11.1998 | 0 | 1176.8432 | 11215.8611 | 0
529 | 11.3308 | 0 | 1182.2883 | 11227.1919 | 0
530 | 11.4697 | 0 | 1169.2865 | 11238.6617 | 0
531 | 11.0926 | 0 | 1178.0945 | 11249.7543 | 0
532 | 11.3588 | 0 | 1176.532 | 11261.113 | 0
533 | 10.2898 | 0 | 1185.08 | 11271.4028 | 0
534 | 11.6826 | 0 | 1182.5303 | 11283.0855 | 0
535 | 11.0039 | 0 | 1179.2236 | 11294.0893 | 0
536 | 10.4 | 0 | 1186.3646 | 11304.4893 | 0
537 | 10.5299 | 0 | 1195.4528 | 11315.0192 | 0
538 | 10.1539 | 0 | 1196.6856 | 11325.1731 | 0
539 | 9.7767 | 0 | 1203.3345 | 11334.9499 | 0
540 | 6.7919 | 0 | 1237.9489 | 11341.7418 | 0
541 | 10.2584 | 0 | 1245.34 | 11352.0002 | 0
542 | 11.0298 | 0 | 1205.5805 | 11363.03 | 0
543 | 11.827 | 0 | 1185.2687 | 11374.857 | 0
544 | 12.0249 | 0 | 1167.6705 | 11386.882 | 0
545 | 11.4139 | 0 | 1168.077 | 11398.2959 | 0
546 | 11.3198 | 0 | 1175.4422 | 11409.6157 | 0
547 | 11.4726 | 0 | 1174.8953 | 11421.0883 | 0
548 | 11.2287 | 0 | 1174.0437 | 11432.317 | 0
549 | 11.5196 | 0 | 1168.4039 | 11443.8366 | 0
550 | 10.888 | 0 | 1171.4284 | 11454.7246 | 0
551 | 10.3645 | 0 | 1186.5707 | 11465.0891 | 0
552 | 10.7788 | 0 | 1179.3811 | 11475.8679 | 0
553 | 10.6564 | 0 | 1181.2621 | 11486.5243 | 0
554 | 10.2177 | 0 | 1188.5556 | 11496.742 | 0
555 | 9.7597 | 0 | 1198.7008 | 11506.5017 | 0
556 | 9.6547 | 0 | 1198.643 | 11516.1564 | 0
557 | 10.1357 | 0 | 1205.0582 | 11526.2922 | 0
558 | 10.7536 | 0 | 1183.7954 | 11537.0458 | 0
559 | 11.0929 | 0 | 1175.1948 | 11548.1387 | 0
560 | 9.8102 | 0 | 1190.5237 | 11557.9489 | 0
561 | 9.891 | 0 | 1199.47 | 11567.8398 | 0
562 | 8.7645 | 0 | 1204.3518 | 11576.6043 | 0
563 | 10.836 | 0 | 1202.8069 | 11587.4403 | 0
564 | 10.5243 | 0 | 1184.4897 | 11597.9646 | 0
565 | 10.5018 | 0 | 1185.8658 | 11608.4664 | 0
566 | 10.9572 | 0 | 1178.519 | 11619.4236 | 0
567 | 10.7256 | 0 | 1175.994 | 11630.1492 | 0
568 | 10.5006 | 0 | 1176.7864 | 11640.6498 | 0
569 | 6.9545 | 0 | 1241.6894 | 11647.6043 | 0
570 | 6.7952 | 0 | 1253.4135 | 11654.3995 | 0
571 | 8.8718 | 0 | 1222.6161 | 11663.2712 | 0
572 | 7.3555 | 0 | 1216.3457 | 11670.6268 | 0
573 | 8.7831 | 0 | 1232.5263 | 11679.4099 | 0
574 | 9.1526 | 0 | 1217.6935 | 11688.5625 | 0
575 | 8.4374 | 0 | 1208.5947 | 11696.9999 | 0
576 | 7.6146 | 0 | 1176.0087 | 11704.6145 | 0
577 | 7.2203 | 0 | 1182.6722 | 11711.8349 | 0
578 | 8.8343 | 0 | 1217.0059 | 11720.6692 | 0
579 | 7.7406 | 0 | 1247.6308 | 11728.4098 | 0
580 | 9.7576 | 0 | 1235.0383 | 11738.1675 | 0
581 | 9.1634 | 0 | 1230.8502 | 11747.3309 | 0
582 | 6.3819 | 0 | 1172.9871 | 11753.7128 | 0
583 | 9.0781 | 0 | 1263.3368 | 11762.7909 | 0
584 | 7.8492 | 0 | 1221.4419 | 11770.6401 | 0
585 | 9.5768 | 0 | 1236.4456 | 11780.2169 | 0
586 | 8.5985 | 0 | 1233.2169 | 11788.8155 | 0
587 | 7.4097 | 0 | 1181.8234 | 11796.2252 | 0
588 | 10.5165 | 0 | 1223.502 | 11806.7417 | 0
589 | 10.6265 | 0 | 1205.6903 | 11817.3681 | 0
590 | 10.4175 | 0 | 1205.1979 | 11827.7856 | 0
591 | 10.7277 | 0 | 1199.4087 | 11838.5134 | 0
592 | 10.3751 | 0 | 1197.2597 | 11848.8885 | 0
593 | 10.5243 | 0 | 1196.8015 | 11859.4128 | 0
594 | 10.659 | 0 | 1187.8193 | 11870.0717 | 0
595 | 10.366 | 0 | 1188.9249 | 11880.4377 | 0
596 | 10.179 | 0 | 1194.7825 | 11890.6167 | 0
597 | 9.9306 | 0 | 1195.1382 | 11900.5473 | 0
598 | 9.7248 | 0 | 1200.5072 | 11910.2721 | 0
599 | 9.8424 | 0 | 1199.4202 | 11920.1145 | 0
600 | 10.1535 | 0 | 1194.2403 | 11930.268 | 0
601 | 10.2299 | 0 | 1190.3646 | 11940.4978 | 0
602 | 10.7764 | 0 | 1180.9607 | 11951.2743 | 0
603 | 10.4117 | 0 | 1176.3353 | 11961.686 | 0
604 | 10.6539 | 0 | 1179.1938 | 11972.3399 | 0
605 | 10.3514 | 0 | 1174.1042 | 11982.6913 | 0
606 | 10.1795 | 0 | 1179.6567 | 11992.8708 | 0
607 | 9.9776 | 0 | 1182.8789 | 12002.8484 | 0
608 | 9.8678 | 0 | 1183.3698 | 12012.7162 | 0
609 | 9.4453 | 0 | 1183.6732 | 12022.1615 | 0
610 | 9.0315 | 0 | 1206.0968 | 12031.193 | 0
611 | 10.2874 | 0 | 1183.136 | 12041.4804 | 0
612 | 10.2413 | 0 | 1175.3058 | 12051.7218 | 0
613 | 10.3186 | 0 | 1173.8233 | 12062.0403 | 0
614 | 9.7468 | 0 | 1176.5501 | 12071.7871 | 0
615 | 10.4088 | 0 | 1176.5555 | 12082.1959 | 0
616 | 10.4573 | 0 | 1164.7753 | 12092.6532 | 0
617 | 10.1748 | 0 | 1168.9507 | 12102.828 | 0
618 | 8.3883 | 0 | 1204.0205 | 12111.2163 | 0
619 | 10.442 | 0 | 1165.8229 | 12121.6583 | 0
620 | 10.0682 | 0 | 1171.2956 | 12131.7265 | 0
621 | 9.9611 | 0 | 1172.1462 | 12141.6875 | 0
622 | 10.3074 | 0 | 1168.5076 | 12151.995 | 0
623 | 9.2342 | 0 | 1173.9728 | 12161.2292 | 0
624 | 9.7241 | 0 | 1181.4456 | 12170.9533 | 0
625 | 9.9619 | 0 | 1169.2028 | 12180.9152 | 0
626 | 9.94 | 0 | 1170.0857 | 12190.8552 | 0
627 | 9.9419 | 0 | 1163.2249 | 12200.7971 | 0
628 | 6.6168 | 0 | 1220.1764 | 12207.4138 | 0
629 | 8.5857 | 0 | 1208.1953 | 12215.9995 | 0
630 | 10.0875 | 0 | 1170.4607 | 12226.087 | 0
631 | 10.2312 | 0 | 1166.8293 | 12236.3182 | 0
632 | 10.1237 | 0 | 1165.3751 | 12246.4419 | 0
633 | 9.9248 | 0 | 1165.014 | 12256.3668 | 0
634 | 10.0391 | 0 | 1165.0214 | 12266.4059 | 0
635 | 9.1486 | 0 | 1172.2894 | 12275.5544 | 0
636 | 9.5132 | 0 | 1174.2063 | 12285.0677 | 0
637 | 9.5968 | 0 | 1169.1314 | 12294.6645 | 0
638 | 8.9066 | 0 | 1175.9282 | 12303.5711 | 0
639 | 9.3253 | 0 | 1183.4117 | 12312.8964 | 0
640 | 9.4303 | 0 | 1172.0582 | 12322.3267 | 0
641 | 9.3559 | 0 | 1173.282 | 12331.6826 | 0
642 | 9.4672 | 0 | 1173.4044 | 12341.1498 | 0
643 | 9.7784 | 0 | 1165.8257 | 12350.9283 | 0
644 | 9.831 | 0 | 1160.0217 | 12360.7593 | 0
645 | 9.1784 | 0 | 1164.7733 | 12369.9377 | 0
646 | 9.1812 | 0 | 1166.4567 | 12379.1189 | 0
647 | 9.136 | 0 | 1172.5981 | 12388.2549 | 0
648 | 9.5237 | 0 | 1168.3541 | 12397.7786 | 0
649 | 9.1599 | 0 | 1167.1573 | 12406.9385 | 0
650 | 9.0468 | 0 | 1173.7014 | 12415.9853 | 0
651 | 8.9223 | 0 | 1174.7165 | 12424.9077 | 0
652 | 9.0067 | 0 | 1175.3147 | 12433.9144 | 0
653 | 9.109 | 0 | 1172.4956 | 12443.0233 | 0
654 | 9.7198 | 0 | 1170.3462 | 12452.7431 | 0
655 | 10.2922 | 0 | 1128.5902 | 12463.0353 | 0
656 | 6.5836 | 0 | 1212.7685 | 12469.6189 | 0
657 | 7.2949 | 0 | 1197.8431 | 12476.9139 | 0
658 | 8.846 | 0 | 1165.8137 | 12485.7598 | 0
659 | 9.6624 | 0 | 1163.1369 | 12495.4222 | 0
660 | 10.0228 | 0 | 1155.2991 | 12505.445 | 0
661 | 9.4142 | 0 | 1161.0769 | 12514.8592 | 0
662 | 9.3886 | 0 | 1160.3447 | 12524.2478 | 0
663 | 9.3704 | 0 | 1161.6799 | 12533.6182 | 0
664 | 9.2714 | 0 | 1161.7033 | 12542.8897 | 0
665 | 8.8349 | 0 | 1168.5025 | 12551.7246 | 0
666 | 9.2814 | 0 | 1163.3428 | 12561.006 | 0
667 | 8.9749 | 0 | 1165.9657 | 12569.9809 | 0
668 | 9.3371 | 0 | 1160.6677 | 12579.318 | 0
669 | 9.4557 | 0 | 1155.693 | 12588.7737 | 0
670 | 9.3244 | 0 | 1155.2093 | 12598.0981 | 0
671 | 9.3703 | 0 | 1154.5143 | 12607.4684 | 0
672 | 9.4337 | 0 | 1153.1401 | 12616.9021 | 0
673 | 9.1692 | 0 | 1149.8042 | 12626.0713 | 0
674 | 8.7241 | 0 | 1156.1619 | 12634.7954 | 0
675 | 7.2939 | 0 | 1166.4456 | 12642.0893 | 0
676 | 5.5271 | 0 | 1228.8336 | 12647.6165 | 0
677 | 4.8374 | 0 | 1257.6664 | 12652.4539 | 0
678 | 4.7022 | 0 | 1257.0041 | 12657.1561 | 0
679 | 4.7829 | 0 | 1245.9476 | 12661.9389 | 0
680 | 4.1988 | 0 | 1129.4278 | 12666.1377 | 0
681 | 4.0441 | 0 | 1142.7777 | 12670.1818 | 0
682 | 4.2068 | 0 | 1248.3502 | 12674.3886 | 0
683 | 4.5854 | 0 | 1222.5794 | 12678.974 | 0
684 | 4.1118 | 0 | 1243.4403 | 12683.0858 | 0
685 | 8.4575 | 0 | 1197.0229 | 12691.5433 | 0
686 | 9.7751 | 0 | 1198.0735 | 12701.3184 | 0
687 | 9.4479 | 0 | 1191.1045 | 12710.7663 | 0
688 | 9.1977 | 0 | 1193.4773 | 12719.964 | 0
689 | 9.1604 | 0 | 1189.6938 | 12729.1244 | 0
690 | 8.6337 | 0 | 1187.9557 | 12737.7581 | 0
691 | 7.9534 | 0 | 1192.7253 | 12745.7115 | 0
692 | 7.5043 | 0 | 1130.9859 | 12753.2158 | 0
693 | 7.2398 | 0 | 1216.7949 | 12760.4556 | 0
694 | 7.9592 | 0 | 1205.7255 | 12768.4148 | 0
695 | 7.5431 | 0 | 1222.7717 | 12775.9579 | 0
696 | 8.2636 | 0 | 1209.6936 | 12784.2215 | 0
697 | 9.0373 | 0 | 1184.432 | 12793.2588 | 0
698 | 8.5275 | 0 | 1192.6894 | 12801.7863 | 0
699 | 9.0665 | 0 | 1186.0391 | 12810.8528 | 0
700 | 8.4695 | 0 | 1190.0803 | 12819.3223 | 0
701 | 8.558 | 0 | 1190.0318 | 12827.8802 | 0
702 | 8.343 | 0 | 1191.9548 | 12836.2232 | 0
703 | 8.439 | 0 | 1187.351 | 12844.6622 | 0
704 | 7.591 | 0 | 1127.9717 | 12852.2532 | 0
705 | 5.8205 | 0 | 1159.332 | 12858.0738 | 0
706 | 5.965 | 0 | 1254.0822 | 12864.0387 | 0
707 | 7.0025 | 0 | 1175.2476 | 12871.0412 | 0
708 | 6.6339 | 0 | 1143.6198 | 12877.6751 | 0
709 | 5.8949 | 0 | 1157.1141 | 12883.57 | 0
710 | 5.6975 | 0 | 1150.8374 | 12889.2675 | 0
711 | 5.3477 | 0 | 1150.8128 | 12894.6152 | 0
712 | 7.8268 | 0 | 1210.8285 | 12902.442 | 0
713 | 8.4228 | 0 | 1209.5338 | 12910.8648 | 0
714 | 8.1334 | 0 | 1211.8886 | 12918.9982 | 0
715 | 8.1906 | 0 | 1199.7742 | 12927.1887 | 0
716 | 7.5149 | 0 | 1167.558 | 12934.7036 | 0
717 | 7.0748 | 0 | 1135.5868 | 12941.7784 | 0
718 | 7.1027 | 0 | 1136.0917 | 12948.8812 | 0
719 | 7.6257 | 0 | 1208.9886 | 12956.5068 | 0
720 | 7.1458 | 0 | 1233.3239 | 12963.6527 | 0
721 | 7.6555 | 0 | 1208.6093 | 12971.3081 | 0
722 | 7.2702 | 0 | 1216.3747 | 12978.5783 | 0
723 | 6.6582 | 0 | 1228.9684 | 12985.2365 | 0
724 | 6.9741 | 0 | 1208.3995 | 12992.2105 | 0
725 | 6.3658 | 0 | 1128.9044 | 12998.5763 | 0
726 | 5.1499 | 0 | 1131.0543 | 13003.7262 | 0
727 | 5.6604 | 0 | 1247.3455 | 13009.3866 | 0
728 | 6.5956 | 0 | 1224.186 | 13015.9822 | 0
729 | 5.7145 | 0 | 1183.6097 | 13021.6967 | 0
730 | 3.2348 | 0 | 1308.1592 | 13024.9315 | 0
731 | 3.7038 | 0 | 1275.8637 | 13028.6353 | 0
732 | 1.4164 | 0 | 1593.1167 | 13030.0517 | 0
733 | 4.1157 | 0 | 1263.2214 | 13034.1674 | 0
734 | 5.6459 | 0 | 1290.3439 | 13039.8133 | 0
735 | 4.6883 | 0 | 1319.1272 | 13044.5016 | 0
736 | 3.4254 | 0 | 1382.004 | 13047.927 | 0
737 | 3.8035 | 0 | 1355.392 | 13051.7305 | 0
738 | 0 | 0 | 1177.0671 | 13051.7305 | 0
739 | 5.9726 | 0 | 1309.589 | 13057.7031 | 0
740 | 6.7742 | 0 | 1285.0566 | 13064.4773 | 0
741 | 6.9308 | 0 | 1270.2837 | 13071.4081 | 0
742 | 6.9845 | 0 | 1274.4876 | 13078.3926 | 0
743 | 6.2637 | 0 | 1216.3033 | 13084.6563 | 0
744 | 4.5778 | 0 | 1216.6417 | 13089.234 | 0
745 | 4.0277 | 0 | 1240.8792 | 13093.2617 | 0
746 | 4.0266 | 0 | 1272.1025 | 13097.2882 | 0
747 | 3.3861 | 0 | 1313.6191 | 13100.6744 | 0
748 | 3.1125 | 0 | 1338.4898 | 13103.7868 | 0
749 | 3.1865 | 0 | 1331.6232 | 13106.9733 | 0
750 | 3.8179 | 0 | 1330.8836 | 13110.7912 | 0
751 | 3.2906 | 0 | 1376.5063 | 13114.0818 | 0
752 | 2.75 | 0 | 1415.6275 | 13116.8318 | 0
753 | 2.3817 | 0 | 1458.6255 | 13119.2135 | 0
754 | 7.312 | 0 | 1310.0105 | 13126.5256 | 0
755 | 6.93 | 0 | 1249.5599 | 13133.4556 | 0
756 | 6.493 | 0 | 1241.2227 | 13139.9486 | 0
757 | 5.384 | 0 | 1206.078 | 13145.3326 | 0
758 | 4.1601 | 0 | 1249.7184 | 13149.4927 | 0
759 | 3.7477 | 0 | 1271.6163 | 13153.2405 | 0
760 | 3.6299 | 0 | 1271.906 | 13156.8704 | 0
761 | 3.7892 | 0 | 1254.6168 | 13160.6595 | 0
762 | 5.4607 | 0 | 1344.1697 | 13166.1203 | 0
763 | 7.2439 | 0 | 1309.4212 | 13173.3642 | 0
764 | 6.1169 | 0 | 1337.8463 | 13179.4811 | 0
765 | 7.7863 | 0 | 1291.3434 | 13187.2674 | 0
766 | 7.2612 | 0 | 1280.624 | 13194.5287 | 0
767 | 8.0303 | 0 | 1284.5981 | 13202.559 | 0
768 | 8.7816 | 0 | 1275.3005 | 13211.3406 | 0
769 | 13.6549 | 0 | 1183.5362 | 13224.9955 | 0
770 | 13.5545 | 0 | 1152.7036 | 13238.55 | 0
771 | 7.0817 | 0 | 1143.7576 | 13245.6317 | 0