## Well Data
Field | MACAW
Lease | MACAW
Well Number | 34
State | PA
Formation/Reservoir | MARCELLUS - UPPER
Initial Pressure Estimate (psi) | 4609
Reservoir Temperature (deg F) | 135
Net Pay (ft) | 163.6
Wellbore Diameter (ft) | 0.7
Porosity | 0.0652
Water Saturation | 0.27
Oil Saturation | 0
Gas Saturation | 0.73
Gas Specific Gravity | 0.57
CO2 | 0
H2S | 0
N2 | 0
Condensate Yield (Bc/MMcf)
Condensate Gravity (API) | 30
Dew Point Pressure (psi)
Sep. Temperature (deg F) | 100
Sep. Pressure (psi) | 100
Oil Gravity (API) | 30
Initial GOR (scf/bbl)
Bubble Point Pressure (psi)
TVD (ft) | 7662.86
Spacing | 1500
# Stages | 51
# Clusters | 253
# Clusters per Stage | 4.9608
Pre-Refrac Completion # Stages
Pre-Refrac Completion # Clusters
Initial Completion # Clusters per Stage
# of Total Proppant (Lbs) | 25754836
Total Fluid (Bbls)
Lateral Length (ft) | 9447
Top Perf (ft) | 7748
Bottom Perf (ft) | 17195
Sandface Temp (deg F) | 135
Static Wellhead Temp (deg F) | 80
Configuration | Initial Config
Production Path | Casing
Pressure Loss Correlation | Gray
Tubing ID (in)
Tubing OD (in)
Tubing Depth (ft)
Casing ID 1 (in) | 4.778
Casing Footage 1 (ft) | 17331
Casing ID 2 (in)
Casing Footage 2 (ft)
Casing Depth (ft) | 17331
Configuration Change (Days Since First Prod)
Production Path
Pressure Loss Correlation
Tubing ID (in)
Tubing OD (in)
Tubing Depth (ft)
Casing ID 1 (in)
Casing Footage 1 (ft)
Casing ID 2 (in)
Casing Footage 2 (ft)
Casing Depth (ft)
Description | 1500' innerwell unbounded exterior

## Deviation Survey
Lease | Measured Depth | TVD
| ft | ft
MACAW | 17157 | 7616.5
MACAW | 17158 | 7616.55
MACAW | 17159 | 7616.61
MACAW | 17160 | 7616.66
MACAW | 17161 | 7616.72
MACAW | 17162 | 7616.77
MACAW | 17163 | 7616.82
MACAW | 17164 | 7616.88
MACAW | 17165 | 7616.93
MACAW | 17166 | 7616.98
MACAW | 17167 | 7617.04
MACAW | 17168 | 7617.09
MACAW | 17169 | 7617.15
MACAW | 17170 | 7617.2
MACAW | 17171 | 7617.25
MACAW | 17172 | 7617.3
MACAW | 17173 | 7617.36
MACAW | 17174 | 7617.41
MACAW | 17175 | 7617.46
MACAW | 17176 | 7617.52
MACAW | 17177 | 7617.57
MACAW | 17178 | 7617.62
MACAW | 17179 | 7617.67
MACAW | 17180 | 7617.73
MACAW | 17181 | 7617.78
MACAW | 17182 | 7617.83
MACAW | 17183 | 7617.88
MACAW | 17184 | 7617.94
MACAW | 17185 | 7617.99
MACAW | 17186 | 7618.04
MACAW | 17187 | 7618.09
MACAW | 17188 | 7618.14
MACAW | 17189 | 7618.2
MACAW | 17190 | 7618.25
MACAW | 17191 | 7618.3
MACAW | 17192 | 7618.35
MACAW | 17193 | 7618.4
MACAW | 17194 | 7618.45
MACAW | 17195 | 7618.5
MACAW | 17196 | 7618.56
MACAW | 17197 | 7618.61
MACAW | 17198 | 7618.66
MACAW | 17199 | 7618.71
MACAW | 17200 | 7618.76
MACAW | 17201 | 7618.81
MACAW | 17202 | 7618.86
MACAW | 17203 | 7618.91
MACAW | 17204 | 7618.96
MACAW | 17205 | 7619.01
MACAW | 17206 | 7619.06
MACAW | 17207 | 7619.11
MACAW | 17208 | 7619.16
MACAW | 17209 | 7619.21
MACAW | 17210 | 7619.26
MACAW | 17211 | 7619.31
MACAW | 17212 | 7619.36
MACAW | 17213 | 7619.41
MACAW | 17214 | 7619.46
MACAW | 17215 | 7619.51
MACAW | 17216 | 7619.56
MACAW | 17217 | 7619.61
MACAW | 17218 | 7619.66
MACAW | 17219 | 7619.71
MACAW | 17220 | 7619.76
MACAW | 17221 | 7619.81
MACAW | 17222 | 7619.86
MACAW | 17223 | 7619.91
MACAW | 17224 | 7619.96
MACAW | 17225 | 7620.01
MACAW | 13143 | 7607.17
MACAW | 13144 | 7607.24
MACAW | 13145 | 7607.3
MACAW | 13146 | 7607.37
MACAW | 13147 | 7607.43
MACAW | 17226 | 7620.05
MACAW | 17227 | 7620.1
MACAW | 17228 | 7620.15
MACAW | 17229 | 7620.2
MACAW | 17230 | 7620.25
MACAW | 17231 | 7620.3
MACAW | 17232 | 7620.35
MACAW | 17233 | 7620.39
MACAW | 17234 | 7620.44
MACAW | 17235 | 7620.49
MACAW | 17236 | 7620.54
MACAW | 17237 | 7620.59
MACAW | 17238 | 7620.63
MACAW | 17239 | 7620.68
MACAW | 17240 | 7620.73
MACAW | 17241 | 7620.78
MACAW | 17242 | 7620.82
MACAW | 17243 | 7620.87
MACAW | 17244 | 7620.92
MACAW | 17245 | 7620.97
MACAW | 17246 | 7621.01
MACAW | 17247 | 7621.06
MACAW | 17248 | 7621.11
MACAW | 17249 | 7621.15
MACAW | 17250 | 7621.2
MACAW | 17251 | 7621.25
MACAW | 17252 | 7621.29
MACAW | 17253 | 7621.34
MACAW | 17254 | 7621.39
MACAW | 17255 | 7621.43
MACAW | 17256 | 7621.48
MACAW | 17257 | 7621.53
MACAW | 17258 | 7621.57
MACAW | 17259 | 7621.62
MACAW | 17260 | 7621.66
MACAW | 17261 | 7621.71
MACAW | 17262 | 7621.75
MACAW | 17263 | 7621.8
MACAW | 17264 | 7621.85
MACAW | 17265 | 7621.89
MACAW | 17266 | 7621.94
MACAW | 17267 | 7621.98
MACAW | 17268 | 7622.03
MACAW | 17269 | 7622.07
MACAW | 17270 | 7622.12
MACAW | 17271 | 7622.16
MACAW | 17272 | 7622.21
MACAW | 17273 | 7622.25
MACAW | 17274 | 7622.29
MACAW | 17275 | 7622.34
MACAW | 17276 | 7622.38
MACAW | 17277 | 7622.43
MACAW | 17278 | 7622.47
MACAW | 17279 | 7622.52
MACAW | 17280 | 7622.56
MACAW | 8628 | 7616.33
MACAW | 8629 | 7616.27
MACAW | 8630 | 7616.21
MACAW | 8631 | 7616.16
MACAW | 8632 | 7616.1
MACAW | 8633 | 7616.04
MACAW | 8634 | 7615.99
MACAW | 8635 | 7615.93
MACAW | 8636 | 7615.87
MACAW | 8637 | 7615.82
MACAW | 8638 | 7615.76
MACAW | 8639 | 7615.7
MACAW | 8640 | 7615.65
MACAW | 8641 | 7615.59
MACAW | 14445 | 7661.59
MACAW | 14446 | 7661.61
MACAW | 14447 | 7661.62
MACAW | 14448 | 7661.64
MACAW | 14449 | 7661.65
MACAW | 14450 | 7661.67
MACAW | 14451 | 7661.68
MACAW | 14452 | 7661.69
MACAW | 14453 | 7661.71
MACAW | 14454 | 7661.72
MACAW | 14455 | 7661.74
MACAW | 14456 | 7661.75
MACAW | 14457 | 7661.76
MACAW | 14458 | 7661.78
MACAW | 14459 | 7661.79
MACAW | 14460 | 7661.8
MACAW | 14461 | 7661.82
MACAW | 14462 | 7661.83
MACAW | 14463 | 7661.84
MACAW | 14464 | 7661.86
MACAW | 14465 | 7661.87
MACAW | 14466 | 7661.88
MACAW | 14467 | 7661.9
MACAW | 14468 | 7661.91
MACAW | 14469 | 7661.92
MACAW | 14470 | 7661.94
MACAW | 14471 | 7661.95
MACAW | 14472 | 7661.96
MACAW | 14473 | 7661.98
MACAW | 14474 | 7661.99
MACAW | 14475 | 7662
MACAW | 14476 | 7662.02
MACAW | 14477 | 7662.03
MACAW | 14478 | 7662.04
MACAW | 14479 | 7662.05
MACAW | 14480 | 7662.07
MACAW | 14481 | 7662.08
MACAW | 14482 | 7662.09
MACAW | 14483 | 7662.11
MACAW | 14484 | 7662.12
MACAW | 14485 | 7662.13
MACAW | 14486 | 7662.14
MACAW | 14487 | 7662.16
MACAW | 14488 | 7662.17
MACAW | 14489 | 7662.18
MACAW | 14490 | 7662.19
MACAW | 14491 | 7662.21
MACAW | 14492 | 7662.22
MACAW | 14493 | 7662.23
MACAW | 14494 | 7662.24
MACAW | 14495 | 7662.25
MACAW | 14496 | 7662.27
MACAW | 14497 | 7662.28
MACAW | 14498 | 7662.29
MACAW | 14499 | 7662.3
MACAW | 14500 | 7662.31
MACAW | 14501 | 7662.32
MACAW | 14502 | 7662.33
MACAW | 14503 | 7662.34
MACAW | 14504 | 7662.36
MACAW | 14505 | 7662.37
MACAW | 14506 | 7662.38
MACAW | 14507 | 7662.39
MACAW | 14508 | 7662.4
MACAW | 14509 | 7662.41
MACAW | 14510 | 7662.42
MACAW | 14511 | 7662.43
MACAW | 14512 | 7662.44
MACAW | 14513 | 7662.45
MACAW | 14532 | 7662.61
MACAW | 14533 | 7662.62
MACAW | 14534 | 7662.63
MACAW | 14535 | 7662.64
MACAW | 14536 | 7662.64
MACAW | 14537 | 7662.65
MACAW | 14538 | 7662.66
MACAW | 14539 | 7662.66
MACAW | 14540 | 7662.67
MACAW | 14541 | 7662.68
MACAW | 14542 | 7662.68
MACAW | 14543 | 7662.69
MACAW | 14544 | 7662.7
MACAW | 14545 | 7662.7
MACAW | 14546 | 7662.71
MACAW | 14547 | 7662.71
MACAW | 14548 | 7662.72
MACAW | 14549 | 7662.73
MACAW | 14550 | 7662.73
MACAW | 14551 | 7662.74
MACAW | 14552 | 7662.74
MACAW | 14553 | 7662.75
MACAW | 14554 | 7662.75
MACAW | 14555 | 7662.76
MACAW | 14556 | 7662.76
MACAW | 14557 | 7662.77
MACAW | 14558 | 7662.77
MACAW | 14559 | 7662.78
MACAW | 14560 | 7662.78
MACAW | 14561 | 7662.78
MACAW | 14562 | 7662.79
MACAW | 14563 | 7662.79
MACAW | 14564 | 7662.8
MACAW | 14565 | 7662.8
MACAW | 14566 | 7662.8
MACAW | 14567 | 7662.81
MACAW | 14568 | 7662.81
MACAW | 14569 | 7662.81
MACAW | 14570 | 7662.82
MACAW | 14571 | 7662.82
MACAW | 14572 | 7662.82
MACAW | 14573 | 7662.83
MACAW | 14574 | 7662.83
MACAW | 14575 | 7662.83
MACAW | 14576 | 7662.83
MACAW | 14577 | 7662.84
MACAW | 14578 | 7662.84
MACAW | 14579 | 7662.84
MACAW | 14580 | 7662.84
MACAW | 14581 | 7662.85
MACAW | 14582 | 7662.85
MACAW | 14583 | 7662.85
MACAW | 14584 | 7662.85
MACAW | 14585 | 7662.85
MACAW | 14586 | 7662.85
MACAW | 14587 | 7662.86
MACAW | 14588 | 7662.86
MACAW | 14589 | 7662.86
MACAW | 14590 | 7662.86
MACAW | 14591 | 7662.86
MACAW | 14592 | 7662.86
MACAW | 14593 | 7662.85
MACAW | 14594 | 7662.85
MACAW | 14595 | 7662.85
MACAW | 14596 | 7662.85
MACAW | 14597 | 7662.84
MACAW | 14598 | 7662.84
MACAW | 14599 | 7662.83
MACAW | 14600 | 7662.83
MACAW | 14601 | 7662.82
MACAW | 14602 | 7662.82
MACAW | 14603 | 7662.81
MACAW | 14604 | 7662.8
MACAW | 14605 | 7662.8
MACAW | 14606 | 7662.79
MACAW | 14607 | 7662.78
MACAW | 14608 | 7662.77
MACAW | 14609 | 7662.76
MACAW | 14610 | 7662.75
MACAW | 14611 | 7662.74
MACAW | 14612 | 7662.73
MACAW | 14613 | 7662.72
MACAW | 14614 | 7662.71
MACAW | 14615 | 7662.69
MACAW | 14616 | 7662.68
MACAW | 14617 | 7662.67
MACAW | 14618 | 7662.65
MACAW | 14619 | 7662.64
MACAW | 14620 | 7662.62
MACAW | 14621 | 7662.61
MACAW | 14622 | 7662.59
MACAW | 14623 | 7662.58
MACAW | 14624 | 7662.56
MACAW | 14625 | 7662.54
MACAW | 14626 | 7662.52
MACAW | 14627 | 7662.5
MACAW | 14628 | 7662.49
MACAW | 14629 | 7662.47
MACAW | 14630 | 7662.45
MACAW | 14631 | 7662.43
MACAW | 14632 | 7662.4
MACAW | 14633 | 7662.38
MACAW | 14634 | 7662.36
MACAW | 14635 | 7662.34
MACAW | 14636 | 7662.32
MACAW | 14637 | 7662.29
MACAW | 14638 | 7662.27
MACAW | 14639 | 7662.24
MACAW | 14640 | 7662.22
MACAW | 14641 | 7662.19
MACAW | 14642 | 7662.17
MACAW | 14643 | 7662.14
MACAW | 14644 | 7662.11
MACAW | 14645 | 7662.09
MACAW | 14646 | 7662.06
MACAW | 14647 | 7662.03
MACAW | 14648 | 7662
MACAW | 14649 | 7661.97
MACAW | 14650 | 7661.94
MACAW | 14651 | 7661.91
MACAW | 14652 | 7661.88
MACAW | 14653 | 7661.85
MACAW | 14654 | 7661.82
MACAW | 14655 | 7661.78
MACAW | 14656 | 7661.75
MACAW | 14657 | 7661.72
MACAW | 14658 | 7661.68
MACAW | 14659 | 7661.65
MACAW | 14660 | 7661.61
MACAW | 14661 | 7661.58
MACAW | 14662 | 7661.54
MACAW | 14663 | 7661.51
MACAW | 14664 | 7661.47
MACAW | 14665 | 7661.43
MACAW | 14666 | 7661.39
MACAW | 14667 | 7661.35
MACAW | 14668 | 7661.32
MACAW | 14669 | 7661.28
MACAW | 16443 | 7567.93
MACAW | 16444 | 7567.98
MACAW | 16445 | 7568.03
MACAW | 16446 | 7568.08
MACAW | 16447 | 7568.13
MACAW | 16448 | 7568.18
MACAW | 16449 | 7568.23
MACAW | 16450 | 7568.28
MACAW | 16451 | 7568.33
MACAW | 16452 | 7568.38
MACAW | 16453 | 7568.44
MACAW | 16454 | 7568.49
MACAW | 16455 | 7568.54
MACAW | 16456 | 7568.6
MACAW | 16457 | 7568.65
MACAW | 16458 | 7568.7
MACAW | 16459 | 7568.76
MACAW | 16460 | 7568.81
MACAW | 16461 | 7568.87
MACAW | 16462 | 7568.92
MACAW | 16463 | 7568.98
MACAW | 16464 | 7569.03
MACAW | 16465 | 7569.09
MACAW | 16466 | 7569.15
MACAW | 16467 | 7569.2
MACAW | 16468 | 7569.26
MACAW | 16469 | 7569.32
MACAW | 16470 | 7569.38
MACAW | 16471 | 7569.43
MACAW | 16472 | 7569.49
MACAW | 16473 | 7569.55
MACAW | 16474 | 7569.61
MACAW | 16475 | 7569.67
MACAW | 16476 | 7569.73
MACAW | 16477 | 7569.79
MACAW | 16478 | 7569.85
MACAW | 16479 | 7569.91
MACAW | 16480 | 7569.97
MACAW | 16481 | 7570.03
MACAW | 16482 | 7570.09
MACAW | 16483 | 7570.15
MACAW | 16484 | 7570.21
MACAW | 16485 | 7570.27
MACAW | 16486 | 7570.34
MACAW | 16487 | 7570.4
MACAW | 16488 | 7570.46
MACAW | 16489 | 7570.52
MACAW | 16490 | 7570.58
MACAW | 16491 | 7570.64
MACAW | 16492 | 7570.7
MACAW | 16493 | 7570.77
MACAW | 16494 | 7570.83
MACAW | 16495 | 7570.89
MACAW | 16496 | 7570.95
MACAW | 16497 | 7571.01
MACAW | 16498 | 7571.07
MACAW | 16499 | 7571.13
MACAW | 16500 | 7571.19
MACAW | 16501 | 7571.26
MACAW | 16502 | 7571.32
MACAW | 16503 | 7571.38
MACAW | 16504 | 7571.44
MACAW | 16505 | 7571.5
MACAW | 16506 | 7571.56
MACAW | 16507 | 7571.62
MACAW | 16508 | 7571.68
MACAW | 16509 | 7571.75
MACAW | 16510 | 7571.81
MACAW | 16511 | 7571.87
MACAW | 16512 | 7571.93
MACAW | 16513 | 7571.99
MACAW | 16514 | 7572.05
MACAW | 16515 | 7572.11
MACAW | 16516 | 7572.17
MACAW | 16517 | 7572.23
MACAW | 16518 | 7572.29
MACAW | 16519 | 7572.36
MACAW | 16520 | 7572.42
MACAW | 16521 | 7572.48
MACAW | 16522 | 7572.54
MACAW | 16523 | 7572.6
MACAW | 16524 | 7572.66
MACAW | 16525 | 7572.72
MACAW | 16526 | 7572.78
MACAW | 16527 | 7572.84
MACAW | 16528 | 7572.9
MACAW | 16529 | 7572.96
MACAW | 16530 | 7573.02
MACAW | 16531 | 7573.08
MACAW | 16532 | 7573.15
MACAW | 16533 | 7573.21
MACAW | 16534 | 7573.27
MACAW | 16535 | 7573.33
MACAW | 16536 | 7573.39
MACAW | 16537 | 7573.45
MACAW | 16538 | 7573.51
MACAW | 16539 | 7573.57
MACAW | 16540 | 7573.63
MACAW | 16541 | 7573.69
MACAW | 16542 | 7573.75
MACAW | 16543 | 7573.81
MACAW | 16544 | 7573.87
MACAW | 16545 | 7573.93
MACAW | 16546 | 7573.99
MACAW | 16547 | 7574.05
MACAW | 16548 | 7574.11
MACAW | 16549 | 7574.17
MACAW | 16550 | 7574.23
MACAW | 16551 | 7574.3
MACAW | 16552 | 7574.36
MACAW | 16553 | 7574.42
MACAW | 16554 | 7574.48
MACAW | 16555 | 7574.54
MACAW | 16556 | 7574.6
MACAW | 16557 | 7574.66
MACAW | 16558 | 7574.72
MACAW | 16559 | 7574.78
MACAW | 16560 | 7574.84
MACAW | 16561 | 7574.9
MACAW | 16562 | 7574.96
MACAW | 16563 | 7575.02
MACAW | 16564 | 7575.08
MACAW | 16565 | 7575.14
MACAW | 16566 | 7575.2
MACAW | 16567 | 7575.26
MACAW | 16568 | 7575.32
MACAW | 16569 | 7575.38
MACAW | 16570 | 7575.44
MACAW | 16571 | 7575.5
MACAW | 16572 | 7575.56
MACAW | 16573 | 7575.62
MACAW | 16574 | 7575.68
MACAW | 16575 | 7575.74
MACAW | 16576 | 7575.8
MACAW | 16577 | 7575.86
MACAW | 16578 | 7575.92
MACAW | 16579 | 7575.98
MACAW | 16580 | 7576.04
MACAW | 16581 | 7576.1
MACAW | 16582 | 7576.16
MACAW | 16583 | 7576.22
MACAW | 16584 | 7576.28
MACAW | 16585 | 7576.34
MACAW | 16586 | 7576.4
MACAW | 16587 | 7576.46
MACAW | 16588 | 7576.52
MACAW | 16589 | 7576.59
MACAW | 16590 | 7576.65
MACAW | 16591 | 7576.71
MACAW | 16592 | 7576.77
MACAW | 16593 | 7576.83
MACAW | 16594 | 7576.9
MACAW | 16595 | 7576.96
MACAW | 16596 | 7577.02
MACAW | 16597 | 7577.08
MACAW | 16598 | 7577.15
MACAW | 16599 | 7577.21
MACAW | 16600 | 7577.27
MACAW | 16601 | 7577.34
MACAW | 16602 | 7577.4
MACAW | 16603 | 7577.47
MACAW | 16604 | 7577.53
MACAW | 16605 | 7577.59
MACAW | 16606 | 7577.66
MACAW | 16607 | 7577.72
MACAW | 16608 | 7577.79
MACAW | 16609 | 7577.85
MACAW | 16610 | 7577.92
MACAW | 16611 | 7577.98
MACAW | 16612 | 7578.05
MACAW | 16613 | 7578.11
MACAW | 16614 | 7578.18
MACAW | 16615 | 7578.25
MACAW | 16616 | 7578.31
MACAW | 16617 | 7578.38
MACAW | 16618 | 7578.45
MACAW | 16619 | 7578.51
MACAW | 16620 | 7578.58
MACAW | 16621 | 7578.65
MACAW | 16622 | 7578.71
MACAW | 16623 | 7578.78
MACAW | 16624 | 7578.85
MACAW | 16625 | 7578.92
MACAW | 16626 | 7578.98
MACAW | 16627 | 7579.05
MACAW | 16628 | 7579.12
MACAW | 16629 | 7579.19
MACAW | 16630 | 7579.26
MACAW | 16631 | 7579.33
MACAW | 16632 | 7579.39
MACAW | 16633 | 7579.46
MACAW | 16634 | 7579.53
MACAW | 16635 | 7579.6
MACAW | 16636 | 7579.67
MACAW | 16637 | 7579.74
MACAW | 16638 | 7579.81
MACAW | 16639 | 7579.88
MACAW | 16640 | 7579.95
MACAW | 16641 | 7580.02
MACAW | 16642 | 7580.09
MACAW | 16643 | 7580.16
MACAW | 16644 | 7580.23
MACAW | 16645 | 7580.3
MACAW | 16646 | 7580.38
MACAW | 16647 | 7580.45
MACAW | 16648 | 7580.52
MACAW | 16649 | 7580.59
MACAW | 14670 | 7661.24
MACAW | 14671 | 7661.2
MACAW | 14672 | 7661.15
MACAW | 14673 | 7661.11
MACAW | 14674 | 7661.07
MACAW | 14675 | 7661.03
MACAW | 14676 | 7660.99
MACAW | 14677 | 7660.94
MACAW | 14678 | 7660.9
MACAW | 14679 | 7660.85
MACAW | 14680 | 7660.81
MACAW | 14681 | 7660.76
MACAW | 14682 | 7660.72
MACAW | 14683 | 7660.67
MACAW | 14684 | 7660.62
MACAW | 14685 | 7660.58
MACAW | 14686 | 7660.53
MACAW | 14687 | 7660.49
MACAW | 14688 | 7660.44
MACAW | 14689 | 7660.39
MACAW | 14690 | 7660.35
MACAW | 14691 | 7660.3
MACAW | 14692 | 7660.26
MACAW | 14693 | 7660.21
MACAW | 14694 | 7660.17
MACAW | 14695 | 7660.12
MACAW | 14696 | 7660.07
MACAW | 14697 | 7660.03
MACAW | 14698 | 7659.98
MACAW | 14699 | 7659.94
MACAW | 14700 | 7659.89
MACAW | 14701 | 7659.85
MACAW | 14702 | 7659.8
MACAW | 14703 | 7659.76
MACAW | 14704 | 7659.71
MACAW | 14705 | 7659.66
MACAW | 14706 | 7659.62
MACAW | 14707 | 7659.57
MACAW | 16988 | 7605.79
MACAW | 16989 | 7605.86
MACAW | 16990 | 7605.93
MACAW | 16991 | 7606
MACAW | 16992 | 7606.06
MACAW | 16993 | 7606.13
MACAW | 16994 | 7606.2
MACAW | 16995 | 7606.27
MACAW | 16996 | 7606.34
MACAW | 16997 | 7606.41
MACAW | 16998 | 7606.47
MACAW | 16999 | 7606.54
MACAW | 17000 | 7606.61
MACAW | 17001 | 7606.68
MACAW | 17002 | 7606.75
MACAW | 17003 | 7606.81
MACAW | 17004 | 7606.88
MACAW | 17005 | 7606.95
MACAW | 17006 | 7607.02
MACAW | 17007 | 7607.09
MACAW | 17008 | 7607.15
MACAW | 17009 | 7607.22
MACAW | 17010 | 7607.29
MACAW | 17011 | 7607.36
MACAW | 17012 | 7607.43
MACAW | 17013 | 7607.49
MACAW | 17014 | 7607.56
MACAW | 17015 | 7607.63
MACAW | 17016 | 7607.7
MACAW | 17017 | 7607.76
MACAW | 17018 | 7607.83
MACAW | 9414 | 7577.2
MACAW | 9415 | 7577.18
MACAW | 9416 | 7577.16
MACAW | 9417 | 7577.14
MACAW | 9418 | 7577.12
MACAW | 9419 | 7577.1
MACAW | 9420 | 7577.08
MACAW | 9421 | 7577.07
MACAW | 9422 | 7577.05
MACAW | 9423 | 7577.03
MACAW | 9424 | 7577.01
MACAW | 9425 | 7576.99
MACAW | 9426 | 7576.97
MACAW | 9427 | 7576.96
MACAW | 9428 | 7576.94
MACAW | 9429 | 7576.92
MACAW | 9430 | 7576.9
MACAW | 9431 | 7576.88
MACAW | 9432 | 7576.86
MACAW | 9433 | 7576.85
MACAW | 9434 | 7576.83
MACAW | 9435 | 7576.81
MACAW | 9436 | 7576.79
MACAW | 9437 | 7576.78
MACAW | 9438 | 7576.76
MACAW | 9439 | 7576.74
MACAW | 9440 | 7576.72
MACAW | 9441 | 7576.71
MACAW | 9442 | 7576.69
MACAW | 9443 | 7576.67
MACAW | 9444 | 7576.65
MACAW | 9445 | 7576.64
MACAW | 9446 | 7576.62
MACAW | 9447 | 7576.6
MACAW | 9448 | 7576.58
MACAW | 9449 | 7576.57
MACAW | 9450 | 7576.55
MACAW | 9451 | 7576.53
MACAW | 9452 | 7576.52
MACAW | 9453 | 7576.5
MACAW | 9454 | 7576.48
MACAW | 9455 | 7576.47
MACAW | 9456 | 7576.45
MACAW | 9457 | 7576.44
MACAW | 9458 | 7576.42
MACAW | 9459 | 7576.4
MACAW | 9460 | 7576.39
MACAW | 9461 | 7576.37
MACAW | 9462 | 7576.35
MACAW | 9463 | 7576.34
MACAW | 9464 | 7576.32
MACAW | 9465 | 7576.31
MACAW | 9466 | 7576.29
MACAW | 9467 | 7576.27
MACAW | 9468 | 7576.26
MACAW | 9469 | 7576.24
MACAW | 9470 | 7576.23
MACAW | 9471 | 7576.21
MACAW | 9472 | 7576.19
MACAW | 9473 | 7576.18
MACAW | 9474 | 7576.16
MACAW | 9475 | 7576.15
MACAW | 9476 | 7576.13
MACAW | 9477 | 7576.11
MACAW | 9478 | 7576.1
MACAW | 9479 | 7576.08
MACAW | 9480 | 7576.06
MACAW | 9481 | 7576.05
MACAW | 9482 | 7576.03
MACAW | 9263 | 7580.82
MACAW | 9264 | 7580.79
MACAW | 9265 | 7580.76
MACAW | 9266 | 7580.73
MACAW | 9267 | 7580.7
MACAW | 9268 | 7580.67
MACAW | 9269 | 7580.64
MACAW | 9270 | 7580.61
MACAW | 9271 | 7580.58
MACAW | 9272 | 7580.55
MACAW | 9273 | 7580.52
MACAW | 9274 | 7580.49
MACAW | 9275 | 7580.46
MACAW | 9276 | 7580.43
MACAW | 9277 | 7580.41
MACAW | 9278 | 7580.38
MACAW | 9279 | 7580.35
MACAW | 9280 | 7580.32
MACAW | 9281 | 7580.29
MACAW | 9282 | 7580.27
MACAW | 9283 | 7580.24
MACAW | 9284 | 7580.21
MACAW | 9285 | 7580.18
MACAW | 9286 | 7580.16
MACAW | 9287 | 7580.13
MACAW | 9288 | 7580.1
MACAW | 9289 | 7580.08
MACAW | 9290 | 7580.05
MACAW | 9291 | 7580.02
MACAW | 9292 | 7579.99
MACAW | 9293 | 7579.97
MACAW | 9294 | 7579.94
MACAW | 9295 | 7579.91
MACAW | 9296 | 7579.89
MACAW | 9297 | 7579.86
MACAW | 9298 | 7579.83
MACAW | 9299 | 7579.81
MACAW | 9300 | 7579.78
MACAW | 9301 | 7579.75
MACAW | 9302 | 7579.73
MACAW | 9303 | 7579.7
MACAW | 9304 | 7579.67
MACAW | 9305 | 7579.65
MACAW | 9306 | 7579.62
MACAW | 9307 | 7579.6
MACAW | 9308 | 7579.57
MACAW | 9309 | 7579.54
MACAW | 9310 | 7579.52
MACAW | 9311 | 7579.49
MACAW | 9312 | 7579.47
MACAW | 9313 | 7579.44
MACAW | 9314 | 7579.42
MACAW | 9315 | 7579.39
MACAW | 9316 | 7579.37
MACAW | 9317 | 7579.34
MACAW | 9318 | 7579.31
MACAW | 9319 | 7579.29
MACAW | 9320 | 7579.26
MACAW | 9321 | 7579.24
MACAW | 9322 | 7579.21
MACAW | 9323 | 7579.19
MACAW | 9324 | 7579.16
MACAW | 9325 | 7579.14
MACAW | 9326 | 7579.11
MACAW | 9327 | 7579.09
MACAW | 9328 | 7579.07
MACAW | 9329 | 7579.04
MACAW | 9330 | 7579.02
MACAW | 9331 | 7578.99
MACAW | 13860 | 7643.3
MACAW | 13861 | 7643.32
MACAW | 13862 | 7643.34
MACAW | 13863 | 7643.36
MACAW | 13864 | 7643.38
MACAW | 13865 | 7643.39
MACAW | 13866 | 7643.41
MACAW | 13867 | 7643.43
MACAW | 13868 | 7643.45
MACAW | 17019 | 7607.9
MACAW | 17020 | 7607.97
MACAW | 17021 | 7608.04
MACAW | 17022 | 7608.1
MACAW | 17023 | 7608.17
MACAW | 17024 | 7608.24
MACAW | 17025 | 7608.31
MACAW | 17026 | 7608.38
MACAW | 17027 | 7608.44
MACAW | 17028 | 7608.51
MACAW | 17029 | 7608.58
MACAW | 17030 | 7608.65
MACAW | 17031 | 7608.71
MACAW | 17032 | 7608.78
MACAW | 17033 | 7608.85
MACAW | 17034 | 7608.92
MACAW | 17035 | 7608.98
MACAW | 17036 | 7609.05
MACAW | 17037 | 7609.12
MACAW | 17038 | 7609.19
MACAW | 17039 | 7609.26
MACAW | 17040 | 7609.32
MACAW | 17041 | 7609.39
MACAW | 17042 | 7609.46
MACAW | 17043 | 7609.53
MACAW | 17044 | 7609.59
MACAW | 17045 | 7609.66
MACAW | 17046 | 7609.73
MACAW | 17047 | 7609.8
MACAW | 17048 | 7609.86
MACAW | 17049 | 7609.93
MACAW | 17050 | 7610
MACAW | 17051 | 7610.07
MACAW | 17052 | 7610.13
MACAW | 17053 | 7610.2
MACAW | 17054 | 7610.27
MACAW | 17055 | 7610.33
MACAW | 17056 | 7610.4
MACAW | 17057 | 7610.47
MACAW | 17058 | 7610.54
MACAW | 17059 | 7610.6
MACAW | 17060 | 7610.67
MACAW | 17061 | 7610.73
MACAW | 17062 | 7610.8
MACAW | 17063 | 7610.87
MACAW | 17064 | 7610.93
MACAW | 17065 | 7611
MACAW | 17066 | 7611.06
MACAW | 17067 | 7611.13
MACAW | 17068 | 7611.19
MACAW | 17069 | 7611.26
MACAW | 17070 | 7611.33
MACAW | 17071 | 7611.39
MACAW | 17072 | 7611.46
MACAW | 17073 | 7611.52
MACAW | 17074 | 7611.58
MACAW | 17075 | 7611.65
MACAW | 17076 | 7611.71
MACAW | 17077 | 7611.78
MACAW | 17078 | 7611.84
MACAW | 17079 | 7611.91
MACAW | 17080 | 7611.97
MACAW | 17081 | 7612.03
MACAW | 17082 | 7612.1
MACAW | 17083 | 7612.16
MACAW | 17084 | 7612.22
MACAW | 17085 | 7612.29
MACAW | 17086 | 7612.35
MACAW | 17087 | 7612.41
MACAW | 9483 | 7576.02
MACAW | 9484 | 7576
MACAW | 9485 | 7575.98
MACAW | 9486 | 7575.97
MACAW | 9487 | 7575.95
MACAW | 9488 | 7575.93
MACAW | 9489 | 7575.92
MACAW | 9490 | 7575.9
MACAW | 9491 | 7575.88
MACAW | 9492 | 7575.87
MACAW | 9493 | 7575.85
MACAW | 9494 | 7575.83
MACAW | 9495 | 7575.82
MACAW | 9496 | 7575.8
MACAW | 9497 | 7575.78
MACAW | 9498 | 7575.77
MACAW | 9499 | 7575.75
MACAW | 9500 | 7575.73
MACAW | 9501 | 7575.71
MACAW | 9502 | 7575.7
MACAW | 9503 | 7575.68
MACAW | 9504 | 7575.66
MACAW | 9505 | 7575.65
MACAW | 9506 | 7575.63
MACAW | 9507 | 7575.61
MACAW | 9508 | 7575.59
MACAW | 9509 | 7575.58
MACAW | 9510 | 7575.56
MACAW | 9511 | 7575.54
MACAW | 9512 | 7575.53
MACAW | 9513 | 7575.51
MACAW | 9514 | 7575.49
MACAW | 9515 | 7575.47
MACAW | 9516 | 7575.46
MACAW | 9517 | 7575.44
MACAW | 9518 | 7575.42
MACAW | 9519 | 7575.4
MACAW | 9520 | 7575.39
MACAW | 9521 | 7575.37
MACAW | 9522 | 7575.35
MACAW | 9523 | 7575.33
MACAW | 9524 | 7575.32
MACAW | 9525 | 7575.3
MACAW | 9526 | 7575.28
MACAW | 9527 | 7575.26
MACAW | 9528 | 7575.24
MACAW | 9529 | 7575.23
MACAW | 9530 | 7575.21
MACAW | 9531 | 7575.19
MACAW | 9532 | 7575.17
MACAW | 9533 | 7575.16
MACAW | 9534 | 7575.14
MACAW | 9535 | 7575.12
MACAW | 9536 | 7575.1
MACAW | 9537 | 7575.08
MACAW | 9538 | 7575.06
MACAW | 9539 | 7575.05
MACAW | 9540 | 7575.03
MACAW | 9541 | 7575.01
MACAW | 9542 | 7574.99
MACAW | 9543 | 7574.97
MACAW | 9544 | 7574.96
MACAW | 9545 | 7574.94
MACAW | 9546 | 7574.92
MACAW | 9547 | 7574.9
MACAW | 9548 | 7574.88
MACAW | 9549 | 7574.86
MACAW | 9550 | 7574.85
MACAW | 9551 | 7574.83
MACAW | 9332 | 7578.97
MACAW | 9333 | 7578.94
MACAW | 9334 | 7578.92
MACAW | 9335 | 7578.9
MACAW | 9336 | 7578.87
MACAW | 9337 | 7578.85
MACAW | 9338 | 7578.82
MACAW | 9339 | 7578.8
MACAW | 9340 | 7578.78
MACAW | 9341 | 7578.75
MACAW | 9342 | 7578.73
MACAW | 9343 | 7578.7
MACAW | 9344 | 7578.68
MACAW | 9345 | 7578.66
MACAW | 9346 | 7578.63
MACAW | 9347 | 7578.61
MACAW | 9348 | 7578.59
MACAW | 9349 | 7578.56
MACAW | 9350 | 7578.54
MACAW | 9351 | 7578.52
MACAW | 9352 | 7578.5
MACAW | 9353 | 7578.47
MACAW | 9354 | 7578.45
MACAW | 9355 | 7578.43
MACAW | 9356 | 7578.4
MACAW | 9357 | 7578.38
MACAW | 9358 | 7578.36
MACAW | 9359 | 7578.34
MACAW | 9360 | 7578.31
MACAW | 9361 | 7578.29
MACAW | 9362 | 7578.27
MACAW | 9363 | 7578.25
MACAW | 9364 | 7578.23
MACAW | 9365 | 7578.2
MACAW | 9366 | 7578.18
MACAW | 9367 | 7578.16
MACAW | 9368 | 7578.14
MACAW | 9369 | 7578.12
MACAW | 9370 | 7578.09
MACAW | 9371 | 7578.07
MACAW | 9372 | 7578.05
MACAW | 9373 | 7578.03
MACAW | 9374 | 7578.01
MACAW | 9375 | 7577.99
MACAW | 9376 | 7577.96
MACAW | 9377 | 7577.94
MACAW | 9378 | 7577.92
MACAW | 9379 | 7577.9
MACAW | 9380 | 7577.88
MACAW | 9381 | 7577.86
MACAW | 9382 | 7577.84
MACAW | 9383 | 7577.82
MACAW | 9384 | 7577.8
MACAW | 9385 | 7577.77
MACAW | 9386 | 7577.75
MACAW | 9387 | 7577.73
MACAW | 11668 | 7551.16
MACAW | 11669 | 7551.14
MACAW | 11670 | 7551.12
MACAW | 11671 | 7551.11
MACAW | 11672 | 7551.09
MACAW | 11673 | 7551.08
MACAW | 11674 | 7551.06
MACAW | 11675 | 7551.05
MACAW | 11676 | 7551.03
MACAW | 11677 | 7551.02
MACAW | 11678 | 7551.01
MACAW | 11679 | 7550.99
MACAW | 11680 | 7550.98
MACAW | 14436 | 7661.46
MACAW | 14437 | 7661.48
MACAW | 14438 | 7661.49
MACAW | 14439 | 7661.51
MACAW | 14440 | 7661.52
MACAW | 14441 | 7661.54
MACAW | 14442 | 7661.55
MACAW | 14443 | 7661.57
MACAW | 14444 | 7661.58
MACAW | 17088 | 7612.48
MACAW | 17089 | 7612.54
MACAW | 17090 | 7612.6
MACAW | 17091 | 7612.66
MACAW | 17092 | 7612.72
MACAW | 17093 | 7612.79
MACAW | 17094 | 7612.85
MACAW | 17095 | 7612.91
MACAW | 17096 | 7612.97
MACAW | 17097 | 7613.03
MACAW | 17098 | 7613.1
MACAW | 17099 | 7613.16
MACAW | 17100 | 7613.22
MACAW | 17101 | 7613.28
MACAW | 17102 | 7613.34
MACAW | 17103 | 7613.4
MACAW | 17104 | 7613.46
MACAW | 17105 | 7613.52
MACAW | 17106 | 7613.58
MACAW | 17107 | 7613.64
MACAW | 17108 | 7613.7
MACAW | 17109 | 7613.76
MACAW | 17110 | 7613.82
MACAW | 17111 | 7613.88
MACAW | 17112 | 7613.94
MACAW | 17113 | 7614
MACAW | 17114 | 7614.06
MACAW | 17115 | 7614.12
MACAW | 17116 | 7614.18
MACAW | 17117 | 7614.24
MACAW | 17118 | 7614.3
MACAW | 17119 | 7614.36
MACAW | 17120 | 7614.42
MACAW | 17121 | 7614.47
MACAW | 17122 | 7614.53
MACAW | 17123 | 7614.59
MACAW | 17124 | 7614.65
MACAW | 17125 | 7614.71
MACAW | 17126 | 7614.77
MACAW | 17127 | 7614.82
MACAW | 17128 | 7614.88
MACAW | 17129 | 7614.94
MACAW | 17130 | 7615
MACAW | 17131 | 7615.05
MACAW | 17132 | 7615.11
MACAW | 17133 | 7615.17
MACAW | 17134 | 7615.22
MACAW | 17135 | 7615.28
MACAW | 17136 | 7615.34
MACAW | 17137 | 7615.39
MACAW | 17138 | 7615.45
MACAW | 17139 | 7615.51
MACAW | 17140 | 7615.56
MACAW | 17141 | 7615.62
MACAW | 17142 | 7615.67
MACAW | 17143 | 7615.73
MACAW | 17144 | 7615.79
MACAW | 17145 | 7615.84
MACAW | 17146 | 7615.9
MACAW | 17147 | 7615.95
MACAW | 17148 | 7616.01
MACAW | 17149 | 7616.06
MACAW | 17150 | 7616.12
MACAW | 17151 | 7616.17
MACAW | 17152 | 7616.23
MACAW | 17153 | 7616.28
MACAW | 17154 | 7616.34
MACAW | 17155 | 7616.39
MACAW | 17156 | 7616.44
MACAW | 9552 | 7574.81
MACAW | 9553 | 7574.79
MACAW | 9554 | 7574.77
MACAW | 9555 | 7574.75
MACAW | 9556 | 7574.73
MACAW | 9557 | 7574.71
MACAW | 9558 | 7574.7
MACAW | 9559 | 7574.68
MACAW | 9560 | 7574.66
MACAW | 9561 | 7574.64
MACAW | 9562 | 7574.62
MACAW | 9563 | 7574.6
MACAW | 9564 | 7574.58
MACAW | 9565 | 7574.56
MACAW | 9566 | 7574.55
MACAW | 9567 | 7574.53
MACAW | 9568 | 7574.51
MACAW | 9569 | 7574.49
MACAW | 9570 | 7574.47
MACAW | 9571 | 7574.46
MACAW | 9572 | 7574.44
MACAW | 9573 | 7574.42
MACAW | 9574 | 7574.4
MACAW | 9575 | 7574.38
MACAW | 9576 | 7574.37
MACAW | 9577 | 7574.35
MACAW | 9578 | 7574.33
MACAW | 9579 | 7574.31
MACAW | 9580 | 7574.3
MACAW | 9581 | 7574.28
MACAW | 9582 | 7574.26
MACAW | 9583 | 7574.24
MACAW | 9584 | 7574.23
MACAW | 9585 | 7574.21
MACAW | 9586 | 7574.19
MACAW | 9587 | 7574.18
MACAW | 9588 | 7574.16
MACAW | 9589 | 7574.14
MACAW | 9590 | 7574.13
MACAW | 9591 | 7574.11
MACAW | 9592 | 7574.09
MACAW | 9593 | 7574.08
MACAW | 9594 | 7574.06
MACAW | 9595 | 7574.05
MACAW | 9596 | 7574.03
MACAW | 9597 | 7574.01
MACAW | 9598 | 7574
MACAW | 9599 | 7573.98
MACAW | 9600 | 7573.97
MACAW | 9601 | 7573.95
MACAW | 9602 | 7573.93
MACAW | 9603 | 7573.92
MACAW | 9604 | 7573.9
MACAW | 9605 | 7573.89
MACAW | 9606 | 7573.87
MACAW | 9607 | 7573.86
MACAW | 9608 | 7573.84
MACAW | 9609 | 7573.83
MACAW | 9610 | 7573.81
MACAW | 9611 | 7573.8
MACAW | 9612 | 7573.78
MACAW | 9613 | 7573.77
MACAW | 9614 | 7573.75
MACAW | 9615 | 7573.74
MACAW | 9616 | 7573.73
MACAW | 9617 | 7573.71
MACAW | 9618 | 7573.7
MACAW | 9619 | 7573.68
MACAW | 9620 | 7573.67
MACAW | 11681 | 7550.97
MACAW | 11682 | 7550.96
MACAW | 11683 | 7550.94
MACAW | 11684 | 7550.93
MACAW | 11685 | 7550.92
MACAW | 11686 | 7550.91
MACAW | 11687 | 7550.9
MACAW | 11688 | 7550.89
MACAW | 11689 | 7550.88
MACAW | 11690 | 7550.87
MACAW | 11691 | 7550.86
MACAW | 11692 | 7550.85
MACAW | 11693 | 7550.84
MACAW | 11694 | 7550.83
MACAW | 11695 | 7550.83
MACAW | 11696 | 7550.82
MACAW | 11697 | 7550.81
MACAW | 11698 | 7550.8
MACAW | 11699 | 7550.8
MACAW | 11700 | 7550.79
MACAW | 11701 | 7550.78
MACAW | 11702 | 7550.78
MACAW | 11703 | 7550.77
MACAW | 11704 | 7550.77
MACAW | 11705 | 7550.76
MACAW | 11706 | 7550.76
MACAW | 11707 | 7550.75
MACAW | 11708 | 7550.75
MACAW | 11709 | 7550.74
MACAW | 11710 | 7550.74
MACAW | 11711 | 7550.74
MACAW | 11712 | 7550.73
MACAW | 11713 | 7550.73
MACAW | 11714 | 7550.73
MACAW | 11715 | 7550.73
MACAW | 11716 | 7550.73
MACAW | 11717 | 7550.73
MACAW | 11718 | 7550.72
MACAW | 11719 | 7550.72
MACAW | 11720 | 7550.72
MACAW | 11721 | 7550.72
MACAW | 11722 | 7550.72
MACAW | 11723 | 7550.72
MACAW | 11724 | 7550.73
MACAW | 11725 | 7550.73
MACAW | 11726 | 7550.73
MACAW | 11727 | 7550.73
MACAW | 11728 | 7550.73
MACAW | 11729 | 7550.73
MACAW | 11730 | 7550.74
MACAW | 11731 | 7550.74
MACAW | 11732 | 7550.74
MACAW | 11733 | 7550.75
MACAW | 11734 | 7550.75
MACAW | 11735 | 7550.76
MACAW | 11736 | 7550.76
MACAW | 11737 | 7550.77
MACAW | 11738 | 7550.77
MACAW | 11739 | 7550.78
MACAW | 11740 | 7550.78
MACAW | 11741 | 7550.79
MACAW | 11742 | 7550.8
MACAW | 11743 | 7550.8
MACAW | 11744 | 7550.81
MACAW | 11745 | 7550.82
MACAW | 11746 | 7550.82
MACAW | 11747 | 7550.83
MACAW | 11748 | 7550.84
MACAW | 11749 | 7550.84
MACAW | 15869 | 7564.84
MACAW | 15870 | 7564.79
MACAW | 15871 | 7564.75
MACAW | 15872 | 7564.7
MACAW | 15873 | 7564.66
MACAW | 15874 | 7564.61
MACAW | 15875 | 7564.57
MACAW | 15876 | 7564.53
MACAW | 15877 | 7564.48
MACAW | 15878 | 7564.44
MACAW | 15879 | 7564.39
MACAW | 15880 | 7564.35
MACAW | 15881 | 7564.3
MACAW | 15882 | 7564.26
MACAW | 15883 | 7564.22
MACAW | 15884 | 7564.17
MACAW | 15885 | 7564.13
MACAW | 15886 | 7564.09
MACAW | 15887 | 7564.04
MACAW | 15888 | 7564
MACAW | 15889 | 7563.96
MACAW | 15890 | 7563.92
MACAW | 15891 | 7563.87
MACAW | 15892 | 7563.83
MACAW | 15893 | 7563.79
MACAW | 15894 | 7563.75
MACAW | 15895 | 7563.71
MACAW | 15896 | 7563.66
MACAW | 15897 | 7563.62
MACAW | 15898 | 7563.58
MACAW | 15899 | 7563.54
MACAW | 15900 | 7563.5
MACAW | 15901 | 7563.46
MACAW | 15902 | 7563.42
MACAW | 15903 | 7563.38
MACAW | 15904 | 7563.33
MACAW | 15905 | 7563.29
MACAW | 15906 | 7563.25
MACAW | 15907 | 7563.21
MACAW | 15908 | 7563.17
MACAW | 15909 | 7563.13
MACAW | 15910 | 7563.09
MACAW | 15911 | 7563.05
MACAW | 15912 | 7563.01
MACAW | 15913 | 7562.97
MACAW | 15914 | 7562.94
MACAW | 15915 | 7562.9
MACAW | 15916 | 7562.86
MACAW | 15917 | 7562.82
MACAW | 15918 | 7562.78
MACAW | 15919 | 7562.74
MACAW | 15920 | 7562.7
MACAW | 15921 | 7562.67
MACAW | 15922 | 7562.63
MACAW | 15923 | 7562.59
MACAW | 15924 | 7562.56
MACAW | 15925 | 7562.52
MACAW | 15926 | 7562.48
MACAW | 15927 | 7562.45
MACAW | 15928 | 7562.41
MACAW | 15929 | 7562.38
MACAW | 15930 | 7562.34
MACAW | 15931 | 7562.31
MACAW | 15932 | 7562.27
MACAW | 15933 | 7562.24
MACAW | 15934 | 7562.2
MACAW | 15935 | 7562.17
MACAW | 9621 | 7573.65
MACAW | 9622 | 7573.64
MACAW | 9623 | 7573.63
MACAW | 9624 | 7573.61
MACAW | 9625 | 7573.6
MACAW | 9626 | 7573.59
MACAW | 9627 | 7573.57
MACAW | 9628 | 7573.56
MACAW | 9629 | 7573.54
MACAW | 9630 | 7573.53
MACAW | 9631 | 7573.52
MACAW | 9632 | 7573.51
MACAW | 9633 | 7573.49
MACAW | 9634 | 7573.48
MACAW | 9635 | 7573.47
MACAW | 9636 | 7573.45
MACAW | 9637 | 7573.44
MACAW | 9638 | 7573.43
MACAW | 9639 | 7573.42
MACAW | 9640 | 7573.4
MACAW | 9641 | 7573.39
MACAW | 9642 | 7573.38
MACAW | 9643 | 7573.37
MACAW | 9644 | 7573.35
MACAW | 9645 | 7573.34
MACAW | 9646 | 7573.33
MACAW | 9647 | 7573.32
MACAW | 9648 | 7573.31
MACAW | 9649 | 7573.29
MACAW | 9650 | 7573.28
MACAW | 9651 | 7573.27
MACAW | 9652 | 7573.26
MACAW | 9653 | 7573.25
MACAW | 9654 | 7573.24
MACAW | 9655 | 7573.23
MACAW | 9656 | 7573.21
MACAW | 9657 | 7573.2
MACAW | 9658 | 7573.19
MACAW | 9659 | 7573.18
MACAW | 9660 | 7573.17
MACAW | 9661 | 7573.16
MACAW | 9662 | 7573.15
MACAW | 9663 | 7573.14
MACAW | 9664 | 7573.13
MACAW | 9665 | 7573.12
MACAW | 9666 | 7573.11
MACAW | 9667 | 7573.1
MACAW | 9668 | 7573.09
MACAW | 9669 | 7573.08
MACAW | 9670 | 7573.07
MACAW | 9671 | 7573.06
MACAW | 9672 | 7573.05
MACAW | 9673 | 7573.04
MACAW | 9674 | 7573.03
MACAW | 9675 | 7573.02
MACAW | 9676 | 7573.01
MACAW | 9677 | 7573.01
MACAW | 9678 | 7573
MACAW | 9679 | 7572.99
MACAW | 9680 | 7572.98
MACAW | 9681 | 7572.97
MACAW | 9682 | 7572.96
MACAW | 9683 | 7572.96
MACAW | 9684 | 7572.95
MACAW | 9685 | 7572.94
MACAW | 9686 | 7572.93
MACAW | 9687 | 7572.92
MACAW | 9688 | 7572.92
MACAW | 9689 | 7572.91
MACAW | 11750 | 7550.85
MACAW | 11751 | 7550.86
MACAW | 11752 | 7550.87
MACAW | 11753 | 7550.88
MACAW | 11754 | 7550.88
MACAW | 11755 | 7550.89
MACAW | 11756 | 7550.9
MACAW | 11757 | 7550.91
MACAW | 11758 | 7550.92
MACAW | 11759 | 7550.92
MACAW | 11760 | 7550.93
MACAW | 11761 | 7550.94
MACAW | 11762 | 7550.95
MACAW | 11763 | 7550.96
MACAW | 11764 | 7550.97
MACAW | 11765 | 7550.98
MACAW | 11766 | 7550.99
MACAW | 11767 | 7550.99
MACAW | 11768 | 7551
MACAW | 11769 | 7551.01
MACAW | 11770 | 7551.02
MACAW | 11771 | 7551.03
MACAW | 11772 | 7551.04
MACAW | 11773 | 7551.05
MACAW | 11774 | 7551.06
MACAW | 11775 | 7551.07
MACAW | 11776 | 7551.08
MACAW | 11777 | 7551.09
MACAW | 11778 | 7551.1
MACAW | 11779 | 7551.11
MACAW | 11780 | 7551.13
MACAW | 11781 | 7551.14
MACAW | 11782 | 7551.15
MACAW | 11783 | 7551.16
MACAW | 11784 | 7551.17
MACAW | 11785 | 7551.18
MACAW | 11786 | 7551.19
MACAW | 11787 | 7551.2
MACAW | 11788 | 7551.21
MACAW | 11789 | 7551.23
MACAW | 11790 | 7551.24
MACAW | 11791 | 7551.25
MACAW | 11792 | 7551.26
MACAW | 11793 | 7551.27
MACAW | 11794 | 7551.29
MACAW | 11795 | 7551.3
MACAW | 11796 | 7551.31
MACAW | 11797 | 7551.32
MACAW | 11798 | 7551.34
MACAW | 11799 | 7551.35
MACAW | 11800 | 7551.36
MACAW | 11801 | 7551.38
MACAW | 11802 | 7551.39
MACAW | 11803 | 7551.4
MACAW | 11804 | 7551.42
MACAW | 11805 | 7551.43
MACAW | 11806 | 7551.44
MACAW | 11807 | 7551.46
MACAW | 11808 | 7551.47
MACAW | 11809 | 7551.48
MACAW | 11810 | 7551.5
MACAW | 11811 | 7551.51
MACAW | 11812 | 7551.53
MACAW | 11813 | 7551.54
MACAW | 11814 | 7551.55
MACAW | 11815 | 7551.57
MACAW | 11816 | 7551.58
MACAW | 11817 | 7551.6
MACAW | 11818 | 7551.61
MACAW | 6789 | 6741.11
MACAW | 6790 | 6742.1
MACAW | 6791 | 6743.08
MACAW | 6792 | 6744.07
MACAW | 6793 | 6745.06
MACAW | 6794 | 6746.04
MACAW | 6795 | 6747.03
MACAW | 6796 | 6748.02
MACAW | 6797 | 6749
MACAW | 6798 | 6749.99
MACAW | 6799 | 6750.98
MACAW | 6800 | 6751.97
MACAW | 6801 | 6752.95
MACAW | 6802 | 6753.94
MACAW | 6803 | 6754.93
MACAW | 6804 | 6755.91
MACAW | 6805 | 6756.9
MACAW | 6806 | 6757.89
MACAW | 6807 | 6758.88
MACAW | 6808 | 6759.86
MACAW | 6809 | 6760.85
MACAW | 6810 | 6761.84
MACAW | 6811 | 6762.83
MACAW | 6812 | 6763.81
MACAW | 6813 | 6764.8
MACAW | 6814 | 6765.79
MACAW | 6815 | 6766.78
MACAW | 6816 | 6767.76
MACAW | 6817 | 6768.75
MACAW | 6818 | 6769.74
MACAW | 6819 | 6770.73
MACAW | 6820 | 6771.71
MACAW | 6821 | 6772.7
MACAW | 6822 | 6773.69
MACAW | 6823 | 6774.68
MACAW | 6824 | 6775.67
MACAW | 6825 | 6776.65
MACAW | 6826 | 6777.64
MACAW | 6827 | 6778.63
MACAW | 6828 | 6779.62
MACAW | 6829 | 6780.6
MACAW | 6830 | 6781.59
MACAW | 6831 | 6782.58
MACAW | 6832 | 6783.57
MACAW | 6833 | 6784.55
MACAW | 6834 | 6785.54
MACAW | 6835 | 6786.53
MACAW | 6836 | 6787.52
MACAW | 6837 | 6788.5
MACAW | 6838 | 6789.49
MACAW | 6839 | 6790.48
MACAW | 6840 | 6791.47
MACAW | 6841 | 6792.46
MACAW | 6842 | 6793.44
MACAW | 6843 | 6794.43
MACAW | 6844 | 6795.42
MACAW | 6845 | 6796.41
MACAW | 6846 | 6797.39
MACAW | 6847 | 6798.38
MACAW | 6848 | 6799.37
MACAW | 6849 | 6800.36
MACAW | 6850 | 6801.34
MACAW | 6851 | 6802.33
MACAW | 6852 | 6803.32
MACAW | 6853 | 6804.31
MACAW | 6854 | 6805.29
MACAW | 6855 | 6806.28
MACAW | 6856 | 6807.27
MACAW | 6857 | 6808.26
MACAW | 9690 | 7572.9
MACAW | 9691 | 7572.9
MACAW | 9692 | 7572.89
MACAW | 9693 | 7572.88
MACAW | 9694 | 7572.87
MACAW | 9695 | 7572.87
MACAW | 9696 | 7572.86
MACAW | 9697 | 7572.85
MACAW | 9698 | 7572.85
MACAW | 9699 | 7572.84
MACAW | 9700 | 7572.84
MACAW | 9701 | 7572.83
MACAW | 9702 | 7572.82
MACAW | 9703 | 7572.82
MACAW | 9704 | 7572.81
MACAW | 9705 | 7572.81
MACAW | 9706 | 7572.8
MACAW | 9707 | 7572.8
MACAW | 9708 | 7572.79
MACAW | 9709 | 7572.79
MACAW | 9710 | 7572.78
MACAW | 9711 | 7572.78
MACAW | 9712 | 7572.77
MACAW | 9713 | 7572.77
MACAW | 9714 | 7572.76
MACAW | 9715 | 7572.76
MACAW | 9716 | 7572.76
MACAW | 9717 | 7572.75
MACAW | 9718 | 7572.75
MACAW | 9719 | 7572.74
MACAW | 9720 | 7572.74
MACAW | 9721 | 7572.74
MACAW | 9722 | 7572.73
MACAW | 9723 | 7572.73
MACAW | 9724 | 7572.73
MACAW | 9725 | 7572.72
MACAW | 9726 | 7572.72
MACAW | 9727 | 7572.72
MACAW | 9728 | 7572.71
MACAW | 9729 | 7572.71
MACAW | 9730 | 7572.71
MACAW | 9731 | 7572.71
MACAW | 9732 | 7572.7
MACAW | 9733 | 7572.7
MACAW | 9734 | 7572.7
MACAW | 9735 | 7572.7
MACAW | 9736 | 7572.7
MACAW | 9737 | 7572.69
MACAW | 9738 | 7572.69
MACAW | 9739 | 7572.69
MACAW | 9740 | 7572.69
MACAW | 9741 | 7572.69
MACAW | 9742 | 7572.69
MACAW | 9743 | 7572.69
MACAW | 9744 | 7572.69
MACAW | 9745 | 7572.69
MACAW | 9746 | 7572.68
MACAW | 9747 | 7572.68
MACAW | 9748 | 7572.68
MACAW | 9749 | 7572.68
MACAW | 9750 | 7572.68
MACAW | 9751 | 7572.68
MACAW | 9752 | 7572.68
MACAW | 9753 | 7572.68
MACAW | 9754 | 7572.68
MACAW | 9755 | 7572.68
MACAW | 9756 | 7572.68
MACAW | 9757 | 7572.68
MACAW | 9758 | 7572.68
MACAW | 11819 | 7551.63
MACAW | 11820 | 7551.64
MACAW | 11821 | 7551.66
MACAW | 11822 | 7551.67
MACAW | 11823 | 7551.69
MACAW | 11824 | 7551.71
MACAW | 11825 | 7551.72
MACAW | 11826 | 7551.74
MACAW | 11827 | 7551.75
MACAW | 11828 | 7551.77
MACAW | 11829 | 7551.78
MACAW | 11830 | 7551.8
MACAW | 11831 | 7551.82
MACAW | 11832 | 7551.83
MACAW | 11833 | 7551.85
MACAW | 11834 | 7551.87
MACAW | 11835 | 7551.88
MACAW | 11836 | 7551.9
MACAW | 11837 | 7551.92
MACAW | 11838 | 7551.93
MACAW | 11839 | 7551.95
MACAW | 11840 | 7551.97
MACAW | 11841 | 7551.98
MACAW | 11842 | 7552
MACAW | 11843 | 7552.02
MACAW | 11844 | 7552.03
MACAW | 11845 | 7552.05
MACAW | 11846 | 7552.07
MACAW | 11847 | 7552.08
MACAW | 11848 | 7552.1
MACAW | 11849 | 7552.12
MACAW | 11850 | 7552.13
MACAW | 11851 | 7552.15
MACAW | 11852 | 7552.17
MACAW | 11853 | 7552.18
MACAW | 11854 | 7552.2
MACAW | 11855 | 7552.21
MACAW | 11856 | 7552.23
MACAW | 11857 | 7552.25
MACAW | 11858 | 7552.26
MACAW | 11859 | 7552.28
MACAW | 11860 | 7552.29
MACAW | 11861 | 7552.31
MACAW | 11862 | 7552.33
MACAW | 11863 | 7552.34
MACAW | 11864 | 7552.36
MACAW | 11865 | 7552.37
MACAW | 11866 | 7552.39
MACAW | 11867 | 7552.4
MACAW | 11868 | 7552.42
MACAW | 11869 | 7552.44
MACAW | 11870 | 7552.45
MACAW | 11871 | 7552.47
MACAW | 11872 | 7552.48
MACAW | 11873 | 7552.5
MACAW | 11874 | 7552.51
MACAW | 11875 | 7552.53
MACAW | 11876 | 7552.54
MACAW | 11877 | 7552.56
MACAW | 11878 | 7552.57
MACAW | 11879 | 7552.59
MACAW | 11880 | 7552.6
MACAW | 11881 | 7552.62
MACAW | 11882 | 7552.63
MACAW | 11883 | 7552.65
MACAW | 11884 | 7552.66
MACAW | 11885 | 7552.68
MACAW | 11886 | 7552.69
MACAW | 11887 | 7552.71
MACAW | 6858 | 6809.24
MACAW | 6859 | 6810.23
MACAW | 6860 | 6811.22
MACAW | 6861 | 6812.21
MACAW | 6862 | 6813.19
MACAW | 6863 | 6814.18
MACAW | 6864 | 6815.17
MACAW | 6865 | 6816.15
MACAW | 6866 | 6817.14
MACAW | 6867 | 6818.13
MACAW | 6868 | 6819.12
MACAW | 6869 | 6820.1
MACAW | 6870 | 6821.09
MACAW | 6871 | 6822.08
MACAW | 6872 | 6823.07
MACAW | 6873 | 6824.05
MACAW | 6874 | 6825.04
MACAW | 6875 | 6826.03
MACAW | 6876 | 6827.01
MACAW | 6877 | 6828
MACAW | 6878 | 6828.99
MACAW | 6879 | 6829.98
MACAW | 6880 | 6830.96
MACAW | 6881 | 6831.95
MACAW | 6882 | 6832.94
MACAW | 6883 | 6833.93
MACAW | 6884 | 6834.91
MACAW | 6885 | 6835.9
MACAW | 6886 | 6836.89
MACAW | 6887 | 6837.88
MACAW | 6888 | 6838.86
MACAW | 6889 | 6839.85
MACAW | 6890 | 6840.84
MACAW | 6891 | 6841.82
MACAW | 6892 | 6842.81
MACAW | 6893 | 6843.8
MACAW | 6894 | 6844.78
MACAW | 6895 | 6845.77
MACAW | 6896 | 6846.76
MACAW | 6897 | 6847.75
MACAW | 6898 | 6848.73
MACAW | 6899 | 6849.72
MACAW | 6900 | 6850.71
MACAW | 6901 | 6851.69
MACAW | 6902 | 6852.68
MACAW | 6903 | 6853.67
MACAW | 6904 | 6854.65
MACAW | 6905 | 6855.64
MACAW | 6906 | 6856.63
MACAW | 6907 | 6857.62
MACAW | 6908 | 6858.6
MACAW | 6909 | 6859.59
MACAW | 6910 | 6860.58
MACAW | 6911 | 6861.56
MACAW | 6912 | 6862.55
MACAW | 6913 | 6863.54
MACAW | 6914 | 6864.52
MACAW | 6915 | 6865.51
MACAW | 6916 | 6866.5
MACAW | 6917 | 6867.48
MACAW | 6918 | 6868.47
MACAW | 6919 | 6869.46
MACAW | 6920 | 6870.44
MACAW | 6921 | 6871.43
MACAW | 6922 | 6872.42
MACAW | 6923 | 6873.41
MACAW | 6924 | 6874.39
MACAW | 6925 | 6875.38
MACAW | 6926 | 6876.37
MACAW | 16074 | 7560.27
MACAW | 16075 | 7560.28
MACAW | 16076 | 7560.29
MACAW | 16077 | 7560.3
MACAW | 16078 | 7560.31
MACAW | 16079 | 7560.33
MACAW | 16080 | 7560.34
MACAW | 16081 | 7560.35
MACAW | 16082 | 7560.37
MACAW | 16083 | 7560.38
MACAW | 16084 | 7560.39
MACAW | 16085 | 7560.41
MACAW | 16086 | 7560.42
MACAW | 16087 | 7560.44
MACAW | 16088 | 7560.45
MACAW | 16089 | 7560.47
MACAW | 16090 | 7560.49
MACAW | 16091 | 7560.5
MACAW | 16092 | 7560.52
MACAW | 16093 | 7560.54
MACAW | 16094 | 7560.56
MACAW | 16095 | 7560.58
MACAW | 16096 | 7560.59
MACAW | 16097 | 7560.61
MACAW | 16098 | 7560.63
MACAW | 16099 | 7560.65
MACAW | 16100 | 7560.67
MACAW | 16101 | 7560.69
MACAW | 16102 | 7560.71
MACAW | 16103 | 7560.74
MACAW | 16104 | 7560.76
MACAW | 16105 | 7560.78
MACAW | 16106 | 7560.8
MACAW | 16107 | 7560.82
MACAW | 16108 | 7560.84
MACAW | 16109 | 7560.86
MACAW | 16110 | 7560.89
MACAW | 16111 | 7560.91
MACAW | 16112 | 7560.93
MACAW | 16113 | 7560.95
MACAW | 16114 | 7560.97
MACAW | 16115 | 7560.99
MACAW | 16116 | 7561.01
MACAW | 16117 | 7561.03
MACAW | 16118 | 7561.06
MACAW | 16119 | 7561.08
MACAW | 16120 | 7561.1
MACAW | 16121 | 7561.12
MACAW | 16122 | 7561.14
MACAW | 16123 | 7561.16
MACAW | 16124 | 7561.18
MACAW | 16125 | 7561.2
MACAW | 16126 | 7561.22
MACAW | 16127 | 7561.24
MACAW | 16128 | 7561.26
MACAW | 16129 | 7561.28
MACAW | 16130 | 7561.3
MACAW | 16131 | 7561.33
MACAW | 16132 | 7561.35
MACAW | 16133 | 7561.37
MACAW | 16134 | 7561.39
MACAW | 16135 | 7561.41
MACAW | 16136 | 7561.43
MACAW | 16137 | 7561.45
MACAW | 16138 | 7561.47
MACAW | 16139 | 7561.49
MACAW | 16140 | 7561.51
MACAW | 16141 | 7561.53
MACAW | 16142 | 7561.55
MACAW | 9759 | 7572.68
MACAW | 9760 | 7572.68
MACAW | 9761 | 7572.68
MACAW | 9762 | 7572.68
MACAW | 9763 | 7572.68
MACAW | 9764 | 7572.68
MACAW | 9765 | 7572.68
MACAW | 9766 | 7572.68
MACAW | 9767 | 7572.68
MACAW | 9768 | 7572.68
MACAW | 9769 | 7572.68
MACAW | 9770 | 7572.68
MACAW | 9771 | 7572.68
MACAW | 9772 | 7572.68
MACAW | 9773 | 7572.68
MACAW | 9774 | 7572.68
MACAW | 9775 | 7572.68
MACAW | 9776 | 7572.68
MACAW | 9777 | 7572.68
MACAW | 9778 | 7572.68
MACAW | 9779 | 7572.68
MACAW | 9780 | 7572.68
MACAW | 9781 | 7572.68
MACAW | 9782 | 7572.68
MACAW | 9783 | 7572.68
MACAW | 9784 | 7572.68
MACAW | 9785 | 7572.68
MACAW | 9786 | 7572.68
MACAW | 9787 | 7572.68
MACAW | 9788 | 7572.68
MACAW | 9789 | 7572.68
MACAW | 9790 | 7572.68
MACAW | 9791 | 7572.68
MACAW | 9792 | 7572.68
MACAW | 9793 | 7572.68
MACAW | 9794 | 7572.68
MACAW | 9795 | 7572.68
MACAW | 9796 | 7572.68
MACAW | 9797 | 7572.68
MACAW | 9798 | 7572.68
MACAW | 9799 | 7572.68
MACAW | 9800 | 7572.68
MACAW | 9801 | 7572.68
MACAW | 9802 | 7572.68
MACAW | 9803 | 7572.68
MACAW | 9804 | 7572.68
MACAW | 9805 | 7572.68
MACAW | 9806 | 7572.68
MACAW | 9807 | 7572.68
MACAW | 9808 | 7572.68
MACAW | 9809 | 7572.68
MACAW | 9810 | 7572.68
MACAW | 9811 | 7572.68
MACAW | 9812 | 7572.68
MACAW | 9813 | 7572.68
MACAW | 9814 | 7572.68
MACAW | 9815 | 7572.68
MACAW | 9816 | 7572.68
MACAW | 9817 | 7572.68
MACAW | 9818 | 7572.68
MACAW | 9819 | 7572.68
MACAW | 9820 | 7572.68
MACAW | 9821 | 7572.68
MACAW | 9822 | 7572.68
MACAW | 9823 | 7572.68
MACAW | 9824 | 7572.68
MACAW | 9825 | 7572.68
MACAW | 9826 | 7572.68
MACAW | 9827 | 7572.68
MACAW | 11888 | 7552.72
MACAW | 11889 | 7552.74
MACAW | 11890 | 7552.75
MACAW | 11891 | 7552.77
MACAW | 11892 | 7552.78
MACAW | 11893 | 7552.8
MACAW | 11894 | 7552.81
MACAW | 11895 | 7552.82
MACAW | 11896 | 7552.84
MACAW | 11897 | 7552.85
MACAW | 11898 | 7552.87
MACAW | 11899 | 7552.88
MACAW | 11900 | 7552.9
MACAW | 11901 | 7552.91
MACAW | 11902 | 7552.92
MACAW | 11903 | 7552.94
MACAW | 11904 | 7552.95
MACAW | 11905 | 7552.97
MACAW | 11906 | 7552.98
MACAW | 11907 | 7552.99
MACAW | 11908 | 7553.01
MACAW | 11909 | 7553.02
MACAW | 11910 | 7553.04
MACAW | 11911 | 7553.05
MACAW | 11912 | 7553.06
MACAW | 11913 | 7553.08
MACAW | 11914 | 7553.09
MACAW | 11915 | 7553.1
MACAW | 11916 | 7553.12
MACAW | 11917 | 7553.13
MACAW | 11918 | 7553.15
MACAW | 11919 | 7553.16
MACAW | 11920 | 7553.17
MACAW | 11921 | 7553.19
MACAW | 11922 | 7553.2
MACAW | 11923 | 7553.21
MACAW | 11924 | 7553.22
MACAW | 11925 | 7553.24
MACAW | 11926 | 7553.25
MACAW | 11927 | 7553.26
MACAW | 11928 | 7553.28
MACAW | 11929 | 7553.29
MACAW | 11930 | 7553.3
MACAW | 11931 | 7553.32
MACAW | 11932 | 7553.33
MACAW | 11933 | 7553.34
MACAW | 11934 | 7553.35
MACAW | 11935 | 7553.37
MACAW | 11936 | 7553.38
MACAW | 11937 | 7553.39
MACAW | 11938 | 7553.41
MACAW | 11939 | 7553.42
MACAW | 11940 | 7553.43
MACAW | 11941 | 7553.45
MACAW | 11942 | 7553.46
MACAW | 11943 | 7553.47
MACAW | 11944 | 7553.49
MACAW | 11945 | 7553.5
MACAW | 11946 | 7553.51
MACAW | 11947 | 7553.52
MACAW | 11948 | 7553.54
MACAW | 11949 | 7553.55
MACAW | 11950 | 7553.56
MACAW | 11951 | 7553.58
MACAW | 11952 | 7553.59
MACAW | 11953 | 7553.6
MACAW | 11954 | 7553.62
MACAW | 11955 | 7553.63
MACAW | 11956 | 7553.64
MACAW | 6927 | 6877.35
MACAW | 6928 | 6878.34
MACAW | 6929 | 6879.33
MACAW | 6930 | 6880.31
MACAW | 6931 | 6881.3
MACAW | 6932 | 6882.29
MACAW | 6933 | 6883.28
MACAW | 6934 | 6884.26
MACAW | 6935 | 6885.25
MACAW | 6936 | 6886.24
MACAW | 6937 | 6887.23
MACAW | 6938 | 6888.21
MACAW | 6939 | 6889.2
MACAW | 6940 | 6890.19
MACAW | 6941 | 6891.17
MACAW | 6942 | 6892.16
MACAW | 6943 | 6893.15
MACAW | 6944 | 6894.14
MACAW | 6945 | 6895.12
MACAW | 6946 | 6896.11
MACAW | 6947 | 6897.1
MACAW | 6948 | 6898.09
MACAW | 6949 | 6899.07
MACAW | 6950 | 6900.06
MACAW | 6951 | 6901.05
MACAW | 6952 | 6902.04
MACAW | 6953 | 6903.02
MACAW | 6954 | 6904.01
MACAW | 6955 | 6905
MACAW | 6956 | 6905.99
MACAW | 6957 | 6906.97
MACAW | 6958 | 6907.96
MACAW | 6959 | 6908.95
MACAW | 6960 | 6909.94
MACAW | 6961 | 6910.92
MACAW | 6962 | 6911.91
MACAW | 6963 | 6912.9
MACAW | 6964 | 6913.89
MACAW | 6965 | 6914.88
MACAW | 6966 | 6915.86
MACAW | 6967 | 6916.85
MACAW | 6968 | 6917.84
MACAW | 6969 | 6918.83
MACAW | 6970 | 6919.81
MACAW | 6971 | 6920.8
MACAW | 6972 | 6921.79
MACAW | 6973 | 6922.78
MACAW | 6974 | 6923.77
MACAW | 6975 | 6924.75
MACAW | 6976 | 6925.74
MACAW | 6977 | 6926.73
MACAW | 6978 | 6927.72
MACAW | 6979 | 6928.71
MACAW | 6980 | 6929.69
MACAW | 6981 | 6930.68
MACAW | 6982 | 6931.67
MACAW | 6983 | 6932.66
MACAW | 6984 | 6933.65
MACAW | 6985 | 6934.64
MACAW | 6986 | 6935.62
MACAW | 6987 | 6936.61
MACAW | 6988 | 6937.6
MACAW | 6989 | 6938.59
MACAW | 6990 | 6939.58
MACAW | 6991 | 6940.57
MACAW | 6992 | 6941.55
MACAW | 6993 | 6942.54
MACAW | 6994 | 6943.53
MACAW | 6995 | 6944.52
MACAW | 9828 | 7572.68
MACAW | 9829 | 7572.68
MACAW | 9830 | 7572.68
MACAW | 9831 | 7572.68
MACAW | 9832 | 7572.68
MACAW | 9833 | 7572.68
MACAW | 9834 | 7572.68
MACAW | 9835 | 7572.68
MACAW | 9836 | 7572.68
MACAW | 9837 | 7572.68
MACAW | 9838 | 7572.68
MACAW | 9839 | 7572.68
MACAW | 9840 | 7572.68
MACAW | 9841 | 7572.68
MACAW | 9842 | 7572.68
MACAW | 9843 | 7572.68
MACAW | 9844 | 7572.68
MACAW | 9845 | 7572.68
MACAW | 9846 | 7572.68
MACAW | 9847 | 7572.68
MACAW | 9848 | 7572.68
MACAW | 9849 | 7572.68
MACAW | 9850 | 7572.68
MACAW | 9851 | 7572.68
MACAW | 9852 | 7572.68
MACAW | 9853 | 7572.68
MACAW | 9854 | 7572.68
MACAW | 9855 | 7572.69
MACAW | 9856 | 7572.69
MACAW | 9857 | 7572.69
MACAW | 9858 | 7572.69
MACAW | 9859 | 7572.69
MACAW | 9860 | 7572.69
MACAW | 9861 | 7572.69
MACAW | 9862 | 7572.69
MACAW | 9863 | 7572.69
MACAW | 9864 | 7572.69
MACAW | 9865 | 7572.69
MACAW | 9866 | 7572.69
MACAW | 9867 | 7572.69
MACAW | 9868 | 7572.7
MACAW | 9869 | 7572.7
MACAW | 9870 | 7572.7
MACAW | 9871 | 7572.7
MACAW | 9872 | 7572.7
MACAW | 9873 | 7572.7
MACAW | 9874 | 7572.7
MACAW | 9875 | 7572.71
MACAW | 9876 | 7572.71
MACAW | 9877 | 7572.71
MACAW | 9878 | 7572.71
MACAW | 9879 | 7572.71
MACAW | 9880 | 7572.71
MACAW | 9881 | 7572.72
MACAW | 9882 | 7572.72
MACAW | 9883 | 7572.72
MACAW | 9884 | 7572.72
MACAW | 9885 | 7572.72
MACAW | 9886 | 7572.73
MACAW | 9887 | 7572.73
MACAW | 9888 | 7572.73
MACAW | 9889 | 7572.73
MACAW | 9890 | 7572.73
MACAW | 9891 | 7572.74
MACAW | 9892 | 7572.74
MACAW | 9893 | 7572.74
MACAW | 9894 | 7572.74
MACAW | 9895 | 7572.75
MACAW | 9896 | 7572.75
MACAW | 11957 | 7553.66
MACAW | 11958 | 7553.67
MACAW | 11959 | 7553.68
MACAW | 11960 | 7553.7
MACAW | 11961 | 7553.71
MACAW | 11962 | 7553.72
MACAW | 11963 | 7553.74
MACAW | 11964 | 7553.75
MACAW | 11965 | 7553.76
MACAW | 11966 | 7553.78
MACAW | 11967 | 7553.79
MACAW | 11968 | 7553.8
MACAW | 11969 | 7553.82
MACAW | 11970 | 7553.83
MACAW | 11971 | 7553.84
MACAW | 11972 | 7553.86
MACAW | 11973 | 7553.87
MACAW | 11974 | 7553.88
MACAW | 11975 | 7553.9
MACAW | 11976 | 7553.91
MACAW | 11977 | 7553.92
MACAW | 11978 | 7553.94
MACAW | 11979 | 7553.95
MACAW | 11980 | 7553.96
MACAW | 11981 | 7553.98
MACAW | 11982 | 7553.99
MACAW | 11983 | 7554.01
MACAW | 11984 | 7554.02
MACAW | 11985 | 7554.03
MACAW | 11986 | 7554.05
MACAW | 11987 | 7554.06
MACAW | 11988 | 7554.07
MACAW | 11989 | 7554.09
MACAW | 11990 | 7554.1
MACAW | 11991 | 7554.11
MACAW | 11992 | 7554.13
MACAW | 11993 | 7554.14
MACAW | 11994 | 7554.16
MACAW | 11995 | 7554.17
MACAW | 11996 | 7554.18
MACAW | 11997 | 7554.2
MACAW | 11998 | 7554.21
MACAW | 11999 | 7554.22
MACAW | 12000 | 7554.24
MACAW | 12001 | 7554.25
MACAW | 12002 | 7554.27
MACAW | 12003 | 7554.28
MACAW | 12004 | 7554.29
MACAW | 12005 | 7554.31
MACAW | 12006 | 7554.32
MACAW | 12007 | 7554.34
MACAW | 12008 | 7554.35
MACAW | 12009 | 7554.36
MACAW | 12010 | 7554.38
MACAW | 12011 | 7554.39
MACAW | 12012 | 7554.41
MACAW | 12013 | 7554.42
MACAW | 12014 | 7554.43
MACAW | 12015 | 7554.45
MACAW | 12016 | 7554.46
MACAW | 12017 | 7554.48
MACAW | 12018 | 7554.49
MACAW | 12019 | 7554.5
MACAW | 12020 | 7554.52
MACAW | 12021 | 7554.53
MACAW | 12022 | 7554.55
MACAW | 12023 | 7554.56
MACAW | 12024 | 7554.57
MACAW | 12025 | 7554.59
MACAW | 6996 | 6945.51
MACAW | 6997 | 6946.5
MACAW | 6998 | 6947.48
MACAW | 6999 | 6948.47
MACAW | 7000 | 6949.46
MACAW | 7001 | 6950.45
MACAW | 7002 | 6951.44
MACAW | 7003 | 6952.43
MACAW | 7004 | 6953.41
MACAW | 7005 | 6954.4
MACAW | 7006 | 6955.39
MACAW | 7007 | 6956.38
MACAW | 7008 | 6957.37
MACAW | 7009 | 6958.36
MACAW | 7010 | 6959.35
MACAW | 7011 | 6960.33
MACAW | 7012 | 6961.32
MACAW | 7013 | 6962.31
MACAW | 7014 | 6963.3
MACAW | 7015 | 6964.29
MACAW | 7016 | 6965.28
MACAW | 7017 | 6966.27
MACAW | 7018 | 6967.26
MACAW | 7019 | 6968.25
MACAW | 7020 | 6969.24
MACAW | 7021 | 6970.23
MACAW | 7022 | 6971.22
MACAW | 7023 | 6972.21
MACAW | 7024 | 6973.19
MACAW | 7025 | 6974.18
MACAW | 7026 | 6975.17
MACAW | 7027 | 6976.16
MACAW | 7028 | 6977.15
MACAW | 7029 | 6978.14
MACAW | 7030 | 6979.13
MACAW | 7031 | 6980.12
MACAW | 7032 | 6981.11
MACAW | 7033 | 6982.1
MACAW | 7034 | 6983.09
MACAW | 7035 | 6984.08
MACAW | 7036 | 6985.07
MACAW | 7037 | 6986.06
MACAW | 7038 | 6987.05
MACAW | 7039 | 6988.04
MACAW | 7040 | 6989.03
MACAW | 7041 | 6990.02
MACAW | 7042 | 6991.01
MACAW | 7043 | 6992
MACAW | 7044 | 6992.99
MACAW | 7045 | 6993.98
MACAW | 7046 | 6994.97
MACAW | 7047 | 6995.95
MACAW | 7048 | 6996.94
MACAW | 7049 | 6997.93
MACAW | 7050 | 6998.92
MACAW | 7051 | 6999.91
MACAW | 7052 | 7000.9
MACAW | 7053 | 7001.89
MACAW | 7054 | 7002.88
MACAW | 7055 | 7003.87
MACAW | 7056 | 7004.85
MACAW | 7057 | 7005.84
MACAW | 7058 | 7006.83
MACAW | 7059 | 7007.82
MACAW | 7060 | 7008.81
MACAW | 7061 | 7009.79
MACAW | 7062 | 7010.78
MACAW | 7063 | 7011.77
MACAW | 7064 | 7012.76
MACAW | 9897 | 7572.75
MACAW | 9898 | 7572.76
MACAW | 9899 | 7572.76
MACAW | 9900 | 7572.76
MACAW | 9901 | 7572.76
MACAW | 9902 | 7572.77
MACAW | 9903 | 7572.77
MACAW | 9904 | 7572.77
MACAW | 9905 | 7572.78
MACAW | 9906 | 7572.78
MACAW | 9907 | 7572.78
MACAW | 9908 | 7572.79
MACAW | 9909 | 7572.79
MACAW | 9910 | 7572.79
MACAW | 9911 | 7572.8
MACAW | 9912 | 7572.8
MACAW | 9913 | 7572.8
MACAW | 9914 | 7572.81
MACAW | 9915 | 7572.81
MACAW | 9916 | 7572.82
MACAW | 9917 | 7572.82
MACAW | 9918 | 7572.82
MACAW | 9919 | 7572.83
MACAW | 9920 | 7572.83
MACAW | 9921 | 7572.84
MACAW | 9922 | 7572.84
MACAW | 9923 | 7572.84
MACAW | 9924 | 7572.85
MACAW | 9925 | 7572.85
MACAW | 9926 | 7572.86
MACAW | 9927 | 7572.86
MACAW | 9928 | 7572.87
MACAW | 9929 | 7572.87
MACAW | 9930 | 7572.88
MACAW | 9931 | 7572.88
MACAW | 9932 | 7572.88
MACAW | 9933 | 7572.89
MACAW | 9934 | 7572.89
MACAW | 9935 | 7572.9
MACAW | 9936 | 7572.9
MACAW | 9937 | 7572.91
MACAW | 9938 | 7572.91
MACAW | 9939 | 7572.92
MACAW | 9940 | 7572.92
MACAW | 9941 | 7572.93
MACAW | 9942 | 7572.93
MACAW | 9943 | 7572.94
MACAW | 9944 | 7572.94
MACAW | 9945 | 7572.95
MACAW | 9946 | 7572.96
MACAW | 9947 | 7572.96
MACAW | 9948 | 7572.97
MACAW | 9949 | 7572.97
MACAW | 9950 | 7572.98
MACAW | 9951 | 7572.98
MACAW | 9952 | 7572.99
MACAW | 9953 | 7572.99
MACAW | 9954 | 7573
MACAW | 9955 | 7573
MACAW | 9956 | 7573.01
MACAW | 9957 | 7573.01
MACAW | 9958 | 7573.02
MACAW | 9959 | 7573.03
MACAW | 9960 | 7573.03
MACAW | 9961 | 7573.04
MACAW | 9962 | 7573.04
MACAW | 9963 | 7573.05
MACAW | 9964 | 7573.05
MACAW | 9965 | 7573.06
MACAW | 12026 | 7554.6
MACAW | 12027 | 7554.62
MACAW | 12028 | 7554.63
MACAW | 12029 | 7554.64
MACAW | 12030 | 7554.66
MACAW | 12031 | 7554.67
MACAW | 12032 | 7554.68
MACAW | 12033 | 7554.7
MACAW | 12034 | 7554.71
MACAW | 12035 | 7554.73
MACAW | 12036 | 7554.74
MACAW | 12037 | 7554.75
MACAW | 12038 | 7554.76
MACAW | 12039 | 7554.78
MACAW | 12040 | 7554.79
MACAW | 12041 | 7554.8
MACAW | 12042 | 7554.82
MACAW | 12043 | 7554.83
MACAW | 12044 | 7554.84
MACAW | 12045 | 7554.85
MACAW | 12046 | 7554.87
MACAW | 12047 | 7554.88
MACAW | 12048 | 7554.89
MACAW | 12049 | 7554.9
MACAW | 12050 | 7554.91
MACAW | 12051 | 7554.93
MACAW | 12052 | 7554.94
MACAW | 12053 | 7554.95
MACAW | 12054 | 7554.96
MACAW | 12055 | 7554.97
MACAW | 12056 | 7554.98
MACAW | 12057 | 7554.99
MACAW | 12058 | 7555.01
MACAW | 12059 | 7555.02
MACAW | 12060 | 7555.03
MACAW | 12061 | 7555.04
MACAW | 12062 | 7555.05
MACAW | 12063 | 7555.06
MACAW | 12064 | 7555.07
MACAW | 12065 | 7555.08
MACAW | 12066 | 7555.09
MACAW | 12067 | 7555.1
MACAW | 12068 | 7555.11
MACAW | 12069 | 7555.12
MACAW | 12070 | 7555.13
MACAW | 12071 | 7555.14
MACAW | 12072 | 7555.15
MACAW | 12073 | 7555.16
MACAW | 12074 | 7555.17
MACAW | 12075 | 7555.18
MACAW | 12076 | 7555.19
MACAW | 12077 | 7555.2
MACAW | 12078 | 7555.21
MACAW | 12079 | 7555.22
MACAW | 12080 | 7555.23
MACAW | 12081 | 7555.24
MACAW | 12082 | 7555.25
MACAW | 12083 | 7555.26
MACAW | 12084 | 7555.26
MACAW | 12085 | 7555.27
MACAW | 12086 | 7555.28
MACAW | 12087 | 7555.29
MACAW | 12088 | 7555.3
MACAW | 12089 | 7555.31
MACAW | 12090 | 7555.31
MACAW | 12091 | 7555.32
MACAW | 12092 | 7555.33
MACAW | 12093 | 7555.34
MACAW | 12094 | 7555.35
MACAW | 7065 | 7013.74
MACAW | 7066 | 7014.73
MACAW | 7067 | 7015.72
MACAW | 7068 | 7016.71
MACAW | 7069 | 7017.69
MACAW | 7070 | 7018.68
MACAW | 7071 | 7019.67
MACAW | 7072 | 7020.65
MACAW | 7073 | 7021.64
MACAW | 7074 | 7022.62
MACAW | 7075 | 7023.61
MACAW | 7076 | 7024.6
MACAW | 7077 | 7025.58
MACAW | 7078 | 7026.57
MACAW | 7079 | 7027.55
MACAW | 7080 | 7028.54
MACAW | 7081 | 7029.52
MACAW | 7082 | 7030.51
MACAW | 7083 | 7031.49
MACAW | 7084 | 7032.47
MACAW | 7085 | 7033.46
MACAW | 7086 | 7034.44
MACAW | 7087 | 7035.43
MACAW | 7088 | 7036.41
MACAW | 7089 | 7037.39
MACAW | 7090 | 7038.37
MACAW | 7091 | 7039.36
MACAW | 7092 | 7040.34
MACAW | 7093 | 7041.32
MACAW | 7094 | 7042.3
MACAW | 7095 | 7043.28
MACAW | 7096 | 7044.27
MACAW | 7097 | 7045.25
MACAW | 7098 | 7046.23
MACAW | 7099 | 7047.21
MACAW | 7100 | 7048.19
MACAW | 7101 | 7049.17
MACAW | 7102 | 7050.15
MACAW | 7103 | 7051.13
MACAW | 7104 | 7052.11
MACAW | 7105 | 7053.09
MACAW | 7106 | 7054.06
MACAW | 7107 | 7055.04
MACAW | 9388 | 7577.71
MACAW | 9389 | 7577.69
MACAW | 9390 | 7577.67
MACAW | 9391 | 7577.65
MACAW | 9392 | 7577.63
MACAW | 9393 | 7577.61
MACAW | 9394 | 7577.59
MACAW | 9395 | 7577.57
MACAW | 9396 | 7577.55
MACAW | 9397 | 7577.53
MACAW | 9398 | 7577.51
MACAW | 9399 | 7577.49
MACAW | 9400 | 7577.47
MACAW | 9401 | 7577.45
MACAW | 9402 | 7577.43
MACAW | 9403 | 7577.41
MACAW | 9404 | 7577.39
MACAW | 9405 | 7577.37
MACAW | 9406 | 7577.35
MACAW | 9407 | 7577.33
MACAW | 9408 | 7577.31
MACAW | 9409 | 7577.29
MACAW | 9410 | 7577.27
MACAW | 9411 | 7577.25
MACAW | 9412 | 7577.24
MACAW | 9413 | 7577.22
MACAW | 9966 | 7573.06
MACAW | 9967 | 7573.07
MACAW | 9968 | 7573.08
MACAW | 9969 | 7573.08
MACAW | 9970 | 7573.09
MACAW | 9971 | 7573.09
MACAW | 9972 | 7573.1
MACAW | 9973 | 7573.1
MACAW | 9974 | 7573.11
MACAW | 9975 | 7573.11
MACAW | 9976 | 7573.12
MACAW | 9977 | 7573.13
MACAW | 9978 | 7573.13
MACAW | 9979 | 7573.14
MACAW | 9980 | 7573.14
MACAW | 9981 | 7573.15
MACAW | 9982 | 7573.15
MACAW | 9983 | 7573.16
MACAW | 9984 | 7573.17
MACAW | 9985 | 7573.17
MACAW | 9986 | 7573.18
MACAW | 9987 | 7573.18
MACAW | 9988 | 7573.19
MACAW | 9989 | 7573.2
MACAW | 9990 | 7573.2
MACAW | 9991 | 7573.21
MACAW | 9992 | 7573.21
MACAW | 9993 | 7573.22
MACAW | 9994 | 7573.22
MACAW | 9995 | 7573.23
MACAW | 9996 | 7573.24
MACAW | 9997 | 7573.24
MACAW | 9998 | 7573.25
MACAW | 9999 | 7573.25
MACAW | 10000 | 7573.26
MACAW | 10001 | 7573.27
MACAW | 10002 | 7573.27
MACAW | 10003 | 7573.28
MACAW | 10004 | 7573.28
MACAW | 10005 | 7573.29
MACAW | 10006 | 7573.3
MACAW | 10007 | 7573.3
MACAW | 10008 | 7573.31
MACAW | 10009 | 7573.31
MACAW | 10010 | 7573.32
MACAW | 10011 | 7573.33
MACAW | 10012 | 7573.33
MACAW | 10013 | 7573.34
MACAW | 10014 | 7573.35
MACAW | 10015 | 7573.35
MACAW | 10016 | 7573.36
MACAW | 10017 | 7573.36
MACAW | 10018 | 7573.37
MACAW | 10019 | 7573.38
MACAW | 10020 | 7573.38
MACAW | 10021 | 7573.39
MACAW | 10022 | 7573.4
MACAW | 10023 | 7573.4
MACAW | 10024 | 7573.41
MACAW | 10025 | 7573.41
MACAW | 10026 | 7573.42
MACAW | 10027 | 7573.43
MACAW | 10028 | 7573.43
MACAW | 10029 | 7573.44
MACAW | 10030 | 7573.45
MACAW | 10031 | 7573.45
MACAW | 10032 | 7573.46
MACAW | 10033 | 7573.47
MACAW | 10034 | 7573.47
MACAW | 12095 | 7555.35
MACAW | 12096 | 7555.36
MACAW | 12097 | 7555.37
MACAW | 12098 | 7555.38
MACAW | 12099 | 7555.38
MACAW | 12100 | 7555.39
MACAW | 12101 | 7555.4
MACAW | 12102 | 7555.41
MACAW | 12103 | 7555.41
MACAW | 12104 | 7555.42
MACAW | 12105 | 7555.43
MACAW | 12106 | 7555.43
MACAW | 12107 | 7555.44
MACAW | 12108 | 7555.45
MACAW | 12109 | 7555.45
MACAW | 12110 | 7555.46
MACAW | 12111 | 7555.46
MACAW | 12112 | 7555.47
MACAW | 12113 | 7555.48
MACAW | 12114 | 7555.48
MACAW | 12115 | 7555.49
MACAW | 12116 | 7555.49
MACAW | 12117 | 7555.5
MACAW | 12118 | 7555.51
MACAW | 12119 | 7555.51
MACAW | 12120 | 7555.52
MACAW | 12121 | 7555.52
MACAW | 12122 | 7555.53
MACAW | 12123 | 7555.53
MACAW | 12124 | 7555.54
MACAW | 12125 | 7555.54
MACAW | 12126 | 7555.55
MACAW | 12127 | 7555.55
MACAW | 12128 | 7555.56
MACAW | 12129 | 7555.56
MACAW | 12130 | 7555.57
MACAW | 12131 | 7555.58
MACAW | 12132 | 7555.58
MACAW | 12133 | 7555.59
MACAW | 12134 | 7555.59
MACAW | 12135 | 7555.6
MACAW | 12136 | 7555.6
MACAW | 12137 | 7555.61
MACAW | 12138 | 7555.62
MACAW | 12139 | 7555.62
MACAW | 12140 | 7555.63
MACAW | 12141 | 7555.63
MACAW | 12142 | 7555.64
MACAW | 12143 | 7555.65
MACAW | 12144 | 7555.65
MACAW | 12145 | 7555.66
MACAW | 12146 | 7555.66
MACAW | 12147 | 7555.67
MACAW | 12148 | 7555.68
MACAW | 12149 | 7555.68
MACAW | 12150 | 7555.69
MACAW | 12151 | 7555.7
MACAW | 12152 | 7555.7
MACAW | 12153 | 7555.71
MACAW | 12154 | 7555.71
MACAW | 12155 | 7555.72
MACAW | 12156 | 7555.73
MACAW | 12157 | 7555.73
MACAW | 12158 | 7555.74
MACAW | 12159 | 7555.75
MACAW | 12160 | 7555.75
MACAW | 12161 | 7555.76
MACAW | 12162 | 7555.77
MACAW | 12163 | 7555.77
MACAW | 16650 | 7580.66
MACAW | 16651 | 7580.73
MACAW | 16652 | 7580.81
MACAW | 16653 | 7580.88
MACAW | 16654 | 7580.95
MACAW | 16655 | 7581.02
MACAW | 16656 | 7581.1
MACAW | 16657 | 7581.17
MACAW | 16658 | 7581.24
MACAW | 16659 | 7581.32
MACAW | 16660 | 7581.39
MACAW | 16661 | 7581.46
MACAW | 16662 | 7581.54
MACAW | 16663 | 7581.61
MACAW | 16664 | 7581.69
MACAW | 16665 | 7581.76
MACAW | 16666 | 7581.83
MACAW | 16667 | 7581.91
MACAW | 16668 | 7581.98
MACAW | 16669 | 7582.06
MACAW | 16670 | 7582.14
MACAW | 16671 | 7582.21
MACAW | 16672 | 7582.29
MACAW | 16673 | 7582.36
MACAW | 16674 | 7582.44
MACAW | 16675 | 7582.51
MACAW | 16676 | 7582.59
MACAW | 16677 | 7582.66
MACAW | 16678 | 7582.74
MACAW | 16679 | 7582.81
MACAW | 16680 | 7582.89
MACAW | 16681 | 7582.97
MACAW | 16682 | 7583.04
MACAW | 16683 | 7583.12
MACAW | 16684 | 7583.19
MACAW | 16685 | 7583.27
MACAW | 16686 | 7583.34
MACAW | 16687 | 7583.42
MACAW | 16688 | 7583.49
MACAW | 16689 | 7583.57
MACAW | 16690 | 7583.64
MACAW | 16691 | 7583.71
MACAW | 16692 | 7583.79
MACAW | 16693 | 7583.86
MACAW | 16694 | 7583.94
MACAW | 16695 | 7584.01
MACAW | 16696 | 7584.09
MACAW | 16697 | 7584.16
MACAW | 16698 | 7584.24
MACAW | 16699 | 7584.31
MACAW | 16700 | 7584.39
MACAW | 16701 | 7584.46
MACAW | 16702 | 7584.53
MACAW | 16703 | 7584.61
MACAW | 16704 | 7584.68
MACAW | 16705 | 7584.76
MACAW | 16706 | 7584.83
MACAW | 16707 | 7584.9
MACAW | 16708 | 7584.98
MACAW | 16709 | 7585.05
MACAW | 16710 | 7585.13
MACAW | 16711 | 7585.2
MACAW | 16712 | 7585.27
MACAW | 16713 | 7585.35
MACAW | 16714 | 7585.42
MACAW | 16715 | 7585.49
MACAW | 16716 | 7585.57
MACAW | 16717 | 7585.64
MACAW | 16718 | 7585.71
MACAW | 10035 | 7573.48
MACAW | 10036 | 7573.48
MACAW | 10037 | 7573.49
MACAW | 10038 | 7573.5
MACAW | 10039 | 7573.5
MACAW | 10040 | 7573.51
MACAW | 10041 | 7573.52
MACAW | 10042 | 7573.52
MACAW | 10043 | 7573.53
MACAW | 10044 | 7573.54
MACAW | 10045 | 7573.54
MACAW | 10046 | 7573.55
MACAW | 10047 | 7573.56
MACAW | 10048 | 7573.56
MACAW | 10049 | 7573.57
MACAW | 10050 | 7573.57
MACAW | 10051 | 7573.58
MACAW | 10052 | 7573.59
MACAW | 10053 | 7573.59
MACAW | 10054 | 7573.6
MACAW | 10055 | 7573.61
MACAW | 10056 | 7573.61
MACAW | 10057 | 7573.62
MACAW | 10058 | 7573.63
MACAW | 10059 | 7573.63
MACAW | 10060 | 7573.64
MACAW | 10061 | 7573.64
MACAW | 10062 | 7573.65
MACAW | 10063 | 7573.66
MACAW | 10064 | 7573.66
MACAW | 10065 | 7573.67
MACAW | 10066 | 7573.68
MACAW | 10067 | 7573.68
MACAW | 10068 | 7573.69
MACAW | 10069 | 7573.69
MACAW | 10070 | 7573.7
MACAW | 10071 | 7573.71
MACAW | 10072 | 7573.71
MACAW | 10073 | 7573.72
MACAW | 10074 | 7573.73
MACAW | 10075 | 7573.73
MACAW | 10076 | 7573.74
MACAW | 10077 | 7573.75
MACAW | 10078 | 7573.75
MACAW | 10079 | 7573.76
MACAW | 10080 | 7573.76
MACAW | 10081 | 7573.77
MACAW | 10082 | 7573.78
MACAW | 10083 | 7573.78
MACAW | 10084 | 7573.79
MACAW | 10085 | 7573.79
MACAW | 10086 | 7573.8
MACAW | 10087 | 7573.81
MACAW | 10088 | 7573.81
MACAW | 10089 | 7573.82
MACAW | 10090 | 7573.83
MACAW | 10091 | 7573.83
MACAW | 10092 | 7573.84
MACAW | 10093 | 7573.84
MACAW | 10094 | 7573.85
MACAW | 10095 | 7573.86
MACAW | 10096 | 7573.86
MACAW | 10097 | 7573.87
MACAW | 10098 | 7573.87
MACAW | 10099 | 7573.88
MACAW | 10100 | 7573.89
MACAW | 10101 | 7573.89
MACAW | 10102 | 7573.9
MACAW | 10103 | 7573.91
MACAW | 12164 | 7555.78
MACAW | 12165 | 7555.79
MACAW | 12166 | 7555.79
MACAW | 12167 | 7555.8
MACAW | 12168 | 7555.81
MACAW | 12169 | 7555.82
MACAW | 12170 | 7555.82
MACAW | 12171 | 7555.83
MACAW | 12172 | 7555.84
MACAW | 12173 | 7555.84
MACAW | 12174 | 7555.85
MACAW | 12175 | 7555.86
MACAW | 12176 | 7555.87
MACAW | 12177 | 7555.87
MACAW | 12178 | 7555.88
MACAW | 12179 | 7555.89
MACAW | 12180 | 7555.9
MACAW | 12181 | 7555.9
MACAW | 12182 | 7555.91
MACAW | 12183 | 7555.92
MACAW | 12184 | 7555.92
MACAW | 12185 | 7555.93
MACAW | 12186 | 7555.94
MACAW | 12187 | 7555.95
MACAW | 12188 | 7555.96
MACAW | 12189 | 7555.96
MACAW | 12190 | 7555.97
MACAW | 12191 | 7555.98
MACAW | 12192 | 7555.99
MACAW | 12193 | 7555.99
MACAW | 12194 | 7556
MACAW | 12195 | 7556.01
MACAW | 12196 | 7556.02
MACAW | 12197 | 7556.03
MACAW | 12198 | 7556.03
MACAW | 12199 | 7556.04
MACAW | 12200 | 7556.05
MACAW | 12201 | 7556.06
MACAW | 12202 | 7556.07
MACAW | 12203 | 7556.07
MACAW | 12204 | 7556.08
MACAW | 12205 | 7556.09
MACAW | 12206 | 7556.1
MACAW | 12207 | 7556.11
MACAW | 12208 | 7556.12
MACAW | 12209 | 7556.13
MACAW | 12210 | 7556.13
MACAW | 12211 | 7556.14
MACAW | 12212 | 7556.15
MACAW | 12213 | 7556.16
MACAW | 12214 | 7556.17
MACAW | 12215 | 7556.18
MACAW | 12216 | 7556.19
MACAW | 12217 | 7556.19
MACAW | 12218 | 7556.2
MACAW | 12219 | 7556.21
MACAW | 12220 | 7556.22
MACAW | 12221 | 7556.23
MACAW | 12222 | 7556.24
MACAW | 12223 | 7556.25
MACAW | 12224 | 7556.26
MACAW | 12225 | 7556.27
MACAW | 12226 | 7556.28
MACAW | 12227 | 7556.29
MACAW | 12228 | 7556.3
MACAW | 12229 | 7556.31
MACAW | 12230 | 7556.32
MACAW | 12231 | 7556.33
MACAW | 12232 | 7556.34
MACAW | 13869 | 7643.47
MACAW | 13870 | 7643.49
MACAW | 13871 | 7643.51
MACAW | 13872 | 7643.53
MACAW | 13873 | 7643.55
MACAW | 13874 | 7643.58
MACAW | 13875 | 7643.6
MACAW | 13876 | 7643.62
MACAW | 13877 | 7643.64
MACAW | 13878 | 7643.66
MACAW | 13879 | 7643.69
MACAW | 13880 | 7643.71
MACAW | 13881 | 7643.73
MACAW | 13882 | 7643.76
MACAW | 13883 | 7643.78
MACAW | 13884 | 7643.8
MACAW | 13885 | 7643.83
MACAW | 13886 | 7643.85
MACAW | 13887 | 7643.88
MACAW | 13888 | 7643.9
MACAW | 13889 | 7643.93
MACAW | 13890 | 7643.95
MACAW | 13891 | 7643.98
MACAW | 13892 | 7644.01
MACAW | 13893 | 7644.03
MACAW | 13894 | 7644.06
MACAW | 13895 | 7644.09
MACAW | 13896 | 7644.12
MACAW | 13897 | 7644.14
MACAW | 13898 | 7644.17
MACAW | 13899 | 7644.2
MACAW | 13900 | 7644.23
MACAW | 13901 | 7644.26
MACAW | 13902 | 7644.29
MACAW | 13903 | 7644.32
MACAW | 13904 | 7644.35
MACAW | 13905 | 7644.38
MACAW | 13906 | 7644.41
MACAW | 13907 | 7644.44
MACAW | 13908 | 7644.47
MACAW | 13909 | 7644.5
MACAW | 13910 | 7644.53
MACAW | 13911 | 7644.56
MACAW | 13912 | 7644.59
MACAW | 13913 | 7644.63
MACAW | 13914 | 7644.66
MACAW | 13915 | 7644.69
MACAW | 13916 | 7644.72
MACAW | 13917 | 7644.76
MACAW | 13918 | 7644.79
MACAW | 13919 | 7644.83
MACAW | 13920 | 7644.86
MACAW | 13921 | 7644.89
MACAW | 13922 | 7644.93
MACAW | 13923 | 7644.96
MACAW | 13924 | 7645
MACAW | 13925 | 7645.03
MACAW | 13926 | 7645.07
MACAW | 13927 | 7645.1
MACAW | 13928 | 7645.14
MACAW | 13929 | 7645.17
MACAW | 13930 | 7645.21
MACAW | 13931 | 7645.24
MACAW | 13932 | 7645.27
MACAW | 13933 | 7645.31
MACAW | 13934 | 7645.34
MACAW | 13935 | 7645.37
MACAW | 13936 | 7645.41
MACAW | 13937 | 7645.44
MACAW | 10104 | 7573.91
MACAW | 10105 | 7573.92
MACAW | 10106 | 7573.92
MACAW | 10107 | 7573.93
MACAW | 10108 | 7573.94
MACAW | 10109 | 7573.94
MACAW | 10110 | 7573.95
MACAW | 10111 | 7573.95
MACAW | 10112 | 7573.96
MACAW | 10113 | 7573.97
MACAW | 10114 | 7573.97
MACAW | 10115 | 7573.98
MACAW | 10116 | 7573.98
MACAW | 10117 | 7573.99
MACAW | 10118 | 7574
MACAW | 10119 | 7574
MACAW | 10120 | 7574.01
MACAW | 10121 | 7574.01
MACAW | 10122 | 7574.02
MACAW | 10123 | 7574.03
MACAW | 10124 | 7574.03
MACAW | 10125 | 7574.04
MACAW | 10126 | 7574.04
MACAW | 10127 | 7574.05
MACAW | 10128 | 7574.06
MACAW | 10129 | 7574.06
MACAW | 10130 | 7574.07
MACAW | 10131 | 7574.07
MACAW | 10132 | 7574.08
MACAW | 10133 | 7574.09
MACAW | 10134 | 7574.09
MACAW | 10135 | 7574.1
MACAW | 10136 | 7574.1
MACAW | 10137 | 7574.11
MACAW | 10138 | 7574.12
MACAW | 10139 | 7574.12
MACAW | 10140 | 7574.13
MACAW | 10141 | 7574.14
MACAW | 10142 | 7574.14
MACAW | 10143 | 7574.15
MACAW | 10144 | 7574.16
MACAW | 10145 | 7574.16
MACAW | 10146 | 7574.17
MACAW | 10147 | 7574.18
MACAW | 12428 | 7563.67
MACAW | 12429 | 7563.74
MACAW | 12430 | 7563.81
MACAW | 12431 | 7563.88
MACAW | 12432 | 7563.95
MACAW | 12433 | 7564.03
MACAW | 12434 | 7564.1
MACAW | 12435 | 7564.17
MACAW | 12436 | 7564.24
MACAW | 12437 | 7564.31
MACAW | 12438 | 7564.39
MACAW | 12439 | 7564.46
MACAW | 12440 | 7564.53
MACAW | 12441 | 7564.6
MACAW | 12442 | 7564.68
MACAW | 12443 | 7564.75
MACAW | 12444 | 7564.82
MACAW | 12445 | 7564.89
MACAW | 12446 | 7564.97
MACAW | 12447 | 7565.04
MACAW | 12448 | 7565.11
MACAW | 12449 | 7565.19
MACAW | 12450 | 7565.26
MACAW | 12451 | 7565.33
MACAW | 12452 | 7565.4
MACAW | 12233 | 7556.35
MACAW | 12234 | 7556.37
MACAW | 12235 | 7556.38
MACAW | 12236 | 7556.39
MACAW | 12237 | 7556.4
MACAW | 12238 | 7556.41
MACAW | 12239 | 7556.42
MACAW | 12240 | 7556.44
MACAW | 12241 | 7556.45
MACAW | 12242 | 7556.46
MACAW | 12243 | 7556.47
MACAW | 12244 | 7556.49
MACAW | 12245 | 7556.5
MACAW | 12246 | 7556.51
MACAW | 12247 | 7556.52
MACAW | 12248 | 7556.54
MACAW | 12249 | 7556.55
MACAW | 12250 | 7556.56
MACAW | 12251 | 7556.58
MACAW | 12252 | 7556.59
MACAW | 12253 | 7556.61
MACAW | 12254 | 7556.62
MACAW | 12255 | 7556.63
MACAW | 12256 | 7556.65
MACAW | 12257 | 7556.66
MACAW | 12258 | 7556.68
MACAW | 12259 | 7556.69
MACAW | 12260 | 7556.71
MACAW | 12261 | 7556.72
MACAW | 12262 | 7556.74
MACAW | 12263 | 7556.75
MACAW | 12264 | 7556.77
MACAW | 12265 | 7556.78
MACAW | 12266 | 7556.8
MACAW | 12267 | 7556.82
MACAW | 12268 | 7556.83
MACAW | 12269 | 7556.85
MACAW | 12270 | 7556.87
MACAW | 12271 | 7556.88
MACAW | 12272 | 7556.9
MACAW | 12273 | 7556.92
MACAW | 12274 | 7556.93
MACAW | 12275 | 7556.95
MACAW | 12276 | 7556.97
MACAW | 12277 | 7556.98
MACAW | 12278 | 7557
MACAW | 12279 | 7557.02
MACAW | 12280 | 7557.04
MACAW | 12281 | 7557.06
MACAW | 12282 | 7557.07
MACAW | 12283 | 7557.09
MACAW | 12284 | 7557.11
MACAW | 12285 | 7557.13
MACAW | 12286 | 7557.15
MACAW | 12287 | 7557.17
MACAW | 12288 | 7557.18
MACAW | 12289 | 7557.2
MACAW | 12290 | 7557.22
MACAW | 12291 | 7557.24
MACAW | 12292 | 7557.26
MACAW | 12293 | 7557.28
MACAW | 12294 | 7557.3
MACAW | 12295 | 7557.32
MACAW | 12296 | 7557.34
MACAW | 12297 | 7557.36
MACAW | 12298 | 7557.38
MACAW | 12299 | 7557.4
MACAW | 12300 | 7557.42
MACAW | 12301 | 7557.44
MACAW | 16236 | 7563.19
MACAW | 16237 | 7563.2
MACAW | 16238 | 7563.22
MACAW | 16239 | 7563.23
MACAW | 16240 | 7563.24
MACAW | 16241 | 7563.26
MACAW | 16242 | 7563.27
MACAW | 16243 | 7563.28
MACAW | 16244 | 7563.29
MACAW | 16245 | 7563.31
MACAW | 16246 | 7563.32
MACAW | 16247 | 7563.33
MACAW | 16248 | 7563.34
MACAW | 16249 | 7563.35
MACAW | 16250 | 7563.37
MACAW | 16251 | 7563.38
MACAW | 16252 | 7563.39
MACAW | 16253 | 7563.4
MACAW | 16254 | 7563.41
MACAW | 16255 | 7563.42
MACAW | 16256 | 7563.43
MACAW | 16257 | 7563.44
MACAW | 16258 | 7563.45
MACAW | 16259 | 7563.46
MACAW | 16260 | 7563.47
MACAW | 16261 | 7563.48
MACAW | 16262 | 7563.5
MACAW | 16263 | 7563.51
MACAW | 16264 | 7563.52
MACAW | 16265 | 7563.53
MACAW | 16266 | 7563.54
MACAW | 16267 | 7563.54
MACAW | 16268 | 7563.55
MACAW | 16269 | 7563.56
MACAW | 16270 | 7563.57
MACAW | 16271 | 7563.58
MACAW | 16272 | 7563.59
MACAW | 16273 | 7563.6
MACAW | 16274 | 7563.61
MACAW | 16275 | 7563.62
MACAW | 16276 | 7563.63
MACAW | 16277 | 7563.63
MACAW | 16278 | 7563.64
MACAW | 16279 | 7563.65
MACAW | 16280 | 7563.66
MACAW | 16281 | 7563.67
MACAW | 16282 | 7563.67
MACAW | 16283 | 7563.68
MACAW | 16284 | 7563.69
MACAW | 16285 | 7563.7
MACAW | 16286 | 7563.7
MACAW | 16287 | 7563.71
MACAW | 16288 | 7563.72
MACAW | 16289 | 7563.73
MACAW | 16290 | 7563.73
MACAW | 16291 | 7563.74
MACAW | 16292 | 7563.75
MACAW | 16293 | 7563.75
MACAW | 16294 | 7563.76
MACAW | 16295 | 7563.77
MACAW | 16296 | 7563.77
MACAW | 16297 | 7563.78
MACAW | 16298 | 7563.79
MACAW | 16299 | 7563.8
MACAW | 16300 | 7563.8
MACAW | 16301 | 7563.81
MACAW | 16302 | 7563.82
MACAW | 16303 | 7563.83
MACAW | 16304 | 7563.84
MACAW | 12453 | 7565.48
MACAW | 12454 | 7565.55
MACAW | 12455 | 7565.62
MACAW | 12456 | 7565.7
MACAW | 12457 | 7565.77
MACAW | 12458 | 7565.84
MACAW | 12459 | 7565.92
MACAW | 12460 | 7565.99
MACAW | 12461 | 7566.06
MACAW | 12462 | 7566.14
MACAW | 12463 | 7566.21
MACAW | 12464 | 7566.28
MACAW | 12465 | 7566.36
MACAW | 12466 | 7566.43
MACAW | 12467 | 7566.5
MACAW | 12468 | 7566.58
MACAW | 12469 | 7566.65
MACAW | 12470 | 7566.72
MACAW | 12471 | 7566.8
MACAW | 12472 | 7566.87
MACAW | 12473 | 7566.94
MACAW | 12474 | 7567.02
MACAW | 12475 | 7567.09
MACAW | 12476 | 7567.17
MACAW | 12477 | 7567.24
MACAW | 12478 | 7567.31
MACAW | 12479 | 7567.39
MACAW | 12480 | 7567.46
MACAW | 12481 | 7567.54
MACAW | 12482 | 7567.61
MACAW | 12483 | 7567.69
MACAW | 12484 | 7567.76
MACAW | 12485 | 7567.83
MACAW | 12486 | 7567.91
MACAW | 12487 | 7567.98
MACAW | 12488 | 7568.06
MACAW | 12489 | 7568.13
MACAW | 12490 | 7568.21
MACAW | 12491 | 7568.28
MACAW | 12492 | 7568.35
MACAW | 12493 | 7568.43
MACAW | 12494 | 7568.5
MACAW | 12495 | 7568.58
MACAW | 12496 | 7568.65
MACAW | 12497 | 7568.73
MACAW | 12498 | 7568.8
MACAW | 12499 | 7568.88
MACAW | 12500 | 7568.95
MACAW | 12501 | 7569.03
MACAW | 12502 | 7569.1
MACAW | 12503 | 7569.18
MACAW | 12504 | 7569.25
MACAW | 12505 | 7569.33
MACAW | 12506 | 7569.4
MACAW | 12507 | 7569.48
MACAW | 12508 | 7569.55
MACAW | 12509 | 7569.63
MACAW | 12510 | 7569.7
MACAW | 12511 | 7569.77
MACAW | 12512 | 7569.85
MACAW | 12513 | 7569.92
MACAW | 12514 | 7570
MACAW | 12515 | 7570.07
MACAW | 12516 | 7570.14
MACAW | 12517 | 7570.22
MACAW | 12518 | 7570.29
MACAW | 12519 | 7570.37
MACAW | 12520 | 7570.44
MACAW | 12521 | 7570.51
MACAW | 12302 | 7557.47
MACAW | 12303 | 7557.49
MACAW | 12304 | 7557.51
MACAW | 12305 | 7557.53
MACAW | 12306 | 7557.55
MACAW | 12307 | 7557.57
MACAW | 12308 | 7557.59
MACAW | 12309 | 7557.62
MACAW | 12310 | 7557.64
MACAW | 12311 | 7557.66
MACAW | 12312 | 7557.68
MACAW | 12313 | 7557.71
MACAW | 12314 | 7557.73
MACAW | 12315 | 7557.75
MACAW | 12316 | 7557.78
MACAW | 12317 | 7557.8
MACAW | 12318 | 7557.83
MACAW | 12319 | 7557.86
MACAW | 12320 | 7557.88
MACAW | 12321 | 7557.91
MACAW | 12322 | 7557.94
MACAW | 12323 | 7557.97
MACAW | 12324 | 7557.99
MACAW | 12325 | 7558.02
MACAW | 12326 | 7558.05
MACAW | 12327 | 7558.08
MACAW | 12328 | 7558.11
MACAW | 12329 | 7558.15
MACAW | 12330 | 7558.18
MACAW | 12331 | 7558.21
MACAW | 12332 | 7558.24
MACAW | 12333 | 7558.28
MACAW | 12334 | 7558.31
MACAW | 12335 | 7558.34
MACAW | 12336 | 7558.38
MACAW | 12337 | 7558.41
MACAW | 12338 | 7558.45
MACAW | 12339 | 7558.49
MACAW | 12340 | 7558.52
MACAW | 12341 | 7558.56
MACAW | 12342 | 7558.6
MACAW | 12343 | 7558.64
MACAW | 12344 | 7558.68
MACAW | 12345 | 7558.72
MACAW | 12346 | 7558.76
MACAW | 12347 | 7558.8
MACAW | 12348 | 7558.84
MACAW | 12349 | 7558.88
MACAW | 12350 | 7558.92
MACAW | 12351 | 7558.96
MACAW | 12352 | 7559.01
MACAW | 12353 | 7559.05
MACAW | 12354 | 7559.09
MACAW | 12355 | 7559.14
MACAW | 12356 | 7559.18
MACAW | 12357 | 7559.23
MACAW | 12358 | 7559.28
MACAW | 12359 | 7559.32
MACAW | 12360 | 7559.37
MACAW | 12361 | 7559.42
MACAW | 12362 | 7559.47
MACAW | 12363 | 7559.52
MACAW | 12364 | 7559.56
MACAW | 12365 | 7559.61
MACAW | 12366 | 7559.66
MACAW | 12367 | 7559.71
MACAW | 12368 | 7559.77
MACAW | 12369 | 7559.82
MACAW | 12370 | 7559.87
MACAW | 16305 | 7563.85
MACAW | 16306 | 7563.86
MACAW | 16307 | 7563.87
MACAW | 16308 | 7563.88
MACAW | 16309 | 7563.89
MACAW | 16310 | 7563.9
MACAW | 16311 | 7563.91
MACAW | 16312 | 7563.93
MACAW | 16313 | 7563.94
MACAW | 16314 | 7563.95
MACAW | 16315 | 7563.96
MACAW | 16316 | 7563.98
MACAW | 16317 | 7563.99
MACAW | 16318 | 7564
MACAW | 16319 | 7564.02
MACAW | 16320 | 7564.03
MACAW | 16321 | 7564.04
MACAW | 16322 | 7564.06
MACAW | 16323 | 7564.07
MACAW | 16324 | 7564.09
MACAW | 16325 | 7564.1
MACAW | 16326 | 7564.12
MACAW | 16327 | 7564.14
MACAW | 16328 | 7564.15
MACAW | 16329 | 7564.17
MACAW | 16330 | 7564.19
MACAW | 16331 | 7564.2
MACAW | 16332 | 7564.22
MACAW | 16333 | 7564.24
MACAW | 16334 | 7564.25
MACAW | 16335 | 7564.27
MACAW | 16336 | 7564.29
MACAW | 16337 | 7564.31
MACAW | 16338 | 7564.33
MACAW | 16339 | 7564.35
MACAW | 16340 | 7564.37
MACAW | 16341 | 7564.39
MACAW | 16342 | 7564.41
MACAW | 16343 | 7564.43
MACAW | 16344 | 7564.45
MACAW | 16345 | 7564.47
MACAW | 16346 | 7564.49
MACAW | 16347 | 7564.51
MACAW | 16348 | 7564.54
MACAW | 16349 | 7564.56
MACAW | 16350 | 7564.58
MACAW | 16351 | 7564.6
MACAW | 16352 | 7564.63
MACAW | 16353 | 7564.65
MACAW | 16354 | 7564.67
MACAW | 16355 | 7564.7
MACAW | 16356 | 7564.72
MACAW | 16357 | 7564.75
MACAW | 16358 | 7564.77
MACAW | 16359 | 7564.79
MACAW | 16360 | 7564.82
MACAW | 16361 | 7564.85
MACAW | 16362 | 7564.87
MACAW | 16363 | 7564.9
MACAW | 16364 | 7564.92
MACAW | 16365 | 7564.95
MACAW | 16366 | 7564.98
MACAW | 16367 | 7565
MACAW | 16368 | 7565.03
MACAW | 16369 | 7565.06
MACAW | 16370 | 7565.09
MACAW | 16371 | 7565.12
MACAW | 16372 | 7565.15
MACAW | 16373 | 7565.17
MACAW | 12522 | 7570.59
MACAW | 12523 | 7570.66
MACAW | 12524 | 7570.73
MACAW | 12525 | 7570.81
MACAW | 12526 | 7570.88
MACAW | 12527 | 7570.95
MACAW | 12528 | 7571.03
MACAW | 12529 | 7571.1
MACAW | 12530 | 7571.17
MACAW | 12531 | 7571.25
MACAW | 12532 | 7571.32
MACAW | 12533 | 7571.39
MACAW | 12534 | 7571.46
MACAW | 12535 | 7571.54
MACAW | 12536 | 7571.61
MACAW | 12537 | 7571.68
MACAW | 12538 | 7571.75
MACAW | 12539 | 7571.83
MACAW | 12540 | 7571.9
MACAW | 12541 | 7571.97
MACAW | 12542 | 7572.04
MACAW | 12543 | 7572.11
MACAW | 12544 | 7572.19
MACAW | 12545 | 7572.26
MACAW | 12546 | 7572.33
MACAW | 12547 | 7572.4
MACAW | 12548 | 7572.47
MACAW | 12549 | 7572.55
MACAW | 12550 | 7572.62
MACAW | 12551 | 7572.69
MACAW | 12552 | 7572.76
MACAW | 12553 | 7572.83
MACAW | 12554 | 7572.9
MACAW | 12555 | 7572.97
MACAW | 12556 | 7573.04
MACAW | 12557 | 7573.12
MACAW | 12558 | 7573.19
MACAW | 12559 | 7573.26
MACAW | 12560 | 7573.33
MACAW | 12561 | 7573.4
MACAW | 12562 | 7573.47
MACAW | 12563 | 7573.54
MACAW | 12564 | 7573.61
MACAW | 12565 | 7573.68
MACAW | 12566 | 7573.75
MACAW | 12567 | 7573.82
MACAW | 12568 | 7573.89
MACAW | 12569 | 7573.96
MACAW | 12570 | 7574.03
MACAW | 12571 | 7574.1
MACAW | 12572 | 7574.17
MACAW | 12573 | 7574.24
MACAW | 12574 | 7574.31
MACAW | 12575 | 7574.38
MACAW | 12576 | 7574.45
MACAW | 12577 | 7574.52
MACAW | 12578 | 7574.59
MACAW | 12579 | 7574.66
MACAW | 12580 | 7574.73
MACAW | 12581 | 7574.8
MACAW | 12582 | 7574.87
MACAW | 12583 | 7574.94
MACAW | 12584 | 7575.01
MACAW | 12585 | 7575.08
MACAW | 12586 | 7575.15
MACAW | 12587 | 7575.22
MACAW | 12588 | 7575.29
MACAW | 12589 | 7575.36
MACAW | 12590 | 7575.42
MACAW | 12371 | 7559.92
MACAW | 12372 | 7559.98
MACAW | 12373 | 7560.03
MACAW | 12374 | 7560.08
MACAW | 12375 | 7560.14
MACAW | 12376 | 7560.19
MACAW | 12377 | 7560.25
MACAW | 12378 | 7560.31
MACAW | 12379 | 7560.36
MACAW | 12380 | 7560.42
MACAW | 12381 | 7560.48
MACAW | 12382 | 7560.54
MACAW | 12383 | 7560.6
MACAW | 12384 | 7560.66
MACAW | 12385 | 7560.72
MACAW | 12386 | 7560.78
MACAW | 12387 | 7560.84
MACAW | 12388 | 7560.9
MACAW | 12389 | 7560.96
MACAW | 12390 | 7561.02
MACAW | 12391 | 7561.09
MACAW | 12392 | 7561.15
MACAW | 12393 | 7561.21
MACAW | 12394 | 7561.28
MACAW | 12395 | 7561.34
MACAW | 12396 | 7561.41
MACAW | 12397 | 7561.48
MACAW | 12398 | 7561.54
MACAW | 12399 | 7561.61
MACAW | 12400 | 7561.68
MACAW | 12401 | 7561.75
MACAW | 12402 | 7561.81
MACAW | 12403 | 7561.88
MACAW | 12404 | 7561.95
MACAW | 12405 | 7562.02
MACAW | 12406 | 7562.09
MACAW | 12407 | 7562.16
MACAW | 12408 | 7562.24
MACAW | 12409 | 7562.31
MACAW | 12410 | 7562.38
MACAW | 12411 | 7562.45
MACAW | 12412 | 7562.52
MACAW | 12413 | 7562.59
MACAW | 12414 | 7562.66
MACAW | 12415 | 7562.73
MACAW | 12416 | 7562.81
MACAW | 12417 | 7562.88
MACAW | 12418 | 7562.95
MACAW | 12419 | 7563.02
MACAW | 12420 | 7563.09
MACAW | 12421 | 7563.16
MACAW | 12422 | 7563.23
MACAW | 12423 | 7563.31
MACAW | 12424 | 7563.38
MACAW | 12425 | 7563.45
MACAW | 12426 | 7563.52
MACAW | 12427 | 7563.59
MACAW | 14708 | 7659.53
MACAW | 14709 | 7659.48
MACAW | 14710 | 7659.44
MACAW | 14711 | 7659.39
MACAW | 14712 | 7659.35
MACAW | 14713 | 7659.3
MACAW | 14714 | 7659.26
MACAW | 14715 | 7659.21
MACAW | 14716 | 7659.17
MACAW | 14717 | 7659.12
MACAW | 14718 | 7659.08
MACAW | 14719 | 7659.04
MACAW | 16374 | 7565.2
MACAW | 16375 | 7565.23
MACAW | 16376 | 7565.26
MACAW | 16377 | 7565.29
MACAW | 16378 | 7565.32
MACAW | 16379 | 7565.35
MACAW | 16380 | 7565.38
MACAW | 16381 | 7565.42
MACAW | 16382 | 7565.45
MACAW | 16383 | 7565.48
MACAW | 16384 | 7565.51
MACAW | 16385 | 7565.54
MACAW | 16386 | 7565.58
MACAW | 16387 | 7565.61
MACAW | 16388 | 7565.64
MACAW | 16389 | 7565.68
MACAW | 16390 | 7565.71
MACAW | 16391 | 7565.74
MACAW | 16392 | 7565.78
MACAW | 16393 | 7565.81
MACAW | 16394 | 7565.85
MACAW | 16395 | 7565.88
MACAW | 16396 | 7565.92
MACAW | 16397 | 7565.95
MACAW | 16398 | 7565.99
MACAW | 16399 | 7566.03
MACAW | 16400 | 7566.06
MACAW | 16401 | 7566.1
MACAW | 16402 | 7566.14
MACAW | 16403 | 7566.18
MACAW | 16404 | 7566.21
MACAW | 16405 | 7566.25
MACAW | 16406 | 7566.29
MACAW | 16407 | 7566.33
MACAW | 16408 | 7566.37
MACAW | 16409 | 7566.41
MACAW | 16410 | 7566.45
MACAW | 16411 | 7566.49
MACAW | 16412 | 7566.53
MACAW | 16413 | 7566.57
MACAW | 16414 | 7566.61
MACAW | 16415 | 7566.65
MACAW | 16416 | 7566.69
MACAW | 16417 | 7566.73
MACAW | 16418 | 7566.78
MACAW | 16419 | 7566.82
MACAW | 16420 | 7566.86
MACAW | 16421 | 7566.9
MACAW | 16422 | 7566.95
MACAW | 16423 | 7566.99
MACAW | 16424 | 7567.04
MACAW | 16425 | 7567.08
MACAW | 16426 | 7567.12
MACAW | 16427 | 7567.17
MACAW | 16428 | 7567.21
MACAW | 16429 | 7567.26
MACAW | 16430 | 7567.3
MACAW | 16431 | 7567.35
MACAW | 16432 | 7567.4
MACAW | 16433 | 7567.44
MACAW | 16434 | 7567.49
MACAW | 16435 | 7567.54
MACAW | 16436 | 7567.58
MACAW | 16437 | 7567.63
MACAW | 16438 | 7567.68
MACAW | 16439 | 7567.73
MACAW | 16440 | 7567.78
MACAW | 16441 | 7567.83
MACAW | 16442 | 7567.88
MACAW | 12591 | 7575.49
MACAW | 12592 | 7575.56
MACAW | 12593 | 7575.63
MACAW | 12594 | 7575.7
MACAW | 12595 | 7575.77
MACAW | 12596 | 7575.84
MACAW | 12597 | 7575.9
MACAW | 12598 | 7575.97
MACAW | 12599 | 7576.04
MACAW | 12600 | 7576.11
MACAW | 12601 | 7576.18
MACAW | 12602 | 7576.24
MACAW | 12603 | 7576.31
MACAW | 12604 | 7576.38
MACAW | 12605 | 7576.45
MACAW | 12606 | 7576.52
MACAW | 12607 | 7576.58
MACAW | 12608 | 7576.65
MACAW | 12609 | 7576.72
MACAW | 12610 | 7576.79
MACAW | 12611 | 7576.85
MACAW | 12612 | 7576.92
MACAW | 12613 | 7576.99
MACAW | 12614 | 7577.06
MACAW | 12615 | 7577.12
MACAW | 12616 | 7577.19
MACAW | 12617 | 7577.26
MACAW | 12618 | 7577.32
MACAW | 12619 | 7577.39
MACAW | 12620 | 7577.46
MACAW | 12621 | 7577.52
MACAW | 12622 | 7577.59
MACAW | 12623 | 7577.66
MACAW | 12624 | 7577.72
MACAW | 12625 | 7577.79
MACAW | 12626 | 7577.85
MACAW | 12627 | 7577.92
MACAW | 12628 | 7577.99
MACAW | 12629 | 7578.05
MACAW | 12630 | 7578.12
MACAW | 12631 | 7578.19
MACAW | 12632 | 7578.25
MACAW | 12633 | 7578.32
MACAW | 12634 | 7578.38
MACAW | 12635 | 7578.45
MACAW | 12636 | 7578.51
MACAW | 12637 | 7578.58
MACAW | 12638 | 7578.64
MACAW | 12639 | 7578.71
MACAW | 12640 | 7578.77
MACAW | 12641 | 7578.84
MACAW | 12642 | 7578.9
MACAW | 12643 | 7578.97
MACAW | 12644 | 7579.03
MACAW | 12645 | 7579.1
MACAW | 12646 | 7579.16
MACAW | 12647 | 7579.23
MACAW | 12648 | 7579.29
MACAW | 12649 | 7579.36
MACAW | 12650 | 7579.42
MACAW | 12651 | 7579.49
MACAW | 12652 | 7579.55
MACAW | 12653 | 7579.62
MACAW | 12654 | 7579.68
MACAW | 12655 | 7579.74
MACAW | 12656 | 7579.81
MACAW | 12657 | 7579.87
MACAW | 12658 | 7579.94
MACAW | 12659 | 7580
MACAW | 14720 | 7658.99
MACAW | 14721 | 7658.95
MACAW | 14722 | 7658.9
MACAW | 14723 | 7658.86
MACAW | 14724 | 7658.81
MACAW | 14725 | 7658.77
MACAW | 14726 | 7658.72
MACAW | 14727 | 7658.68
MACAW | 14728 | 7658.64
MACAW | 14729 | 7658.59
MACAW | 14730 | 7658.55
MACAW | 14731 | 7658.5
MACAW | 14732 | 7658.46
MACAW | 14733 | 7658.41
MACAW | 14734 | 7658.37
MACAW | 14735 | 7658.33
MACAW | 14736 | 7658.28
MACAW | 14737 | 7658.24
MACAW | 14738 | 7658.19
MACAW | 14739 | 7658.15
MACAW | 14740 | 7658.11
MACAW | 14741 | 7658.06
MACAW | 14742 | 7658.02
MACAW | 14743 | 7657.98
MACAW | 14744 | 7657.93
MACAW | 14745 | 7657.89
MACAW | 14746 | 7657.85
MACAW | 14747 | 7657.8
MACAW | 14748 | 7657.76
MACAW | 14749 | 7657.71
MACAW | 14750 | 7657.67
MACAW | 14751 | 7657.63
MACAW | 14752 | 7657.58
MACAW | 14753 | 7657.54
MACAW | 14754 | 7657.5
MACAW | 14755 | 7657.46
MACAW | 14756 | 7657.41
MACAW | 14757 | 7657.37
MACAW | 14758 | 7657.33
MACAW | 14759 | 7657.28
MACAW | 14760 | 7657.24
MACAW | 14761 | 7657.2
MACAW | 14762 | 7657.15
MACAW | 14763 | 7657.11
MACAW | 14764 | 7657.07
MACAW | 14765 | 7657.03
MACAW | 14766 | 7656.98
MACAW | 14767 | 7656.94
MACAW | 14768 | 7656.9
MACAW | 14769 | 7656.86
MACAW | 14770 | 7656.81
MACAW | 14771 | 7656.77
MACAW | 14772 | 7656.73
MACAW | 14773 | 7656.69
MACAW | 14774 | 7656.64
MACAW | 14775 | 7656.6
MACAW | 14776 | 7656.56
MACAW | 14777 | 7656.52
MACAW | 14778 | 7656.47
MACAW | 14779 | 7656.43
MACAW | 14780 | 7656.39
MACAW | 14781 | 7656.34
MACAW | 14782 | 7656.3
MACAW | 14783 | 7656.25
MACAW | 14784 | 7656.21
MACAW | 14785 | 7656.16
MACAW | 14786 | 7656.11
MACAW | 14787 | 7656.07
MACAW | 14788 | 7656.02
MACAW | 13148 | 7607.49
MACAW | 13149 | 7607.56
MACAW | 13150 | 7607.62
MACAW | 13151 | 7607.69
MACAW | 13152 | 7607.76
MACAW | 13153 | 7607.82
MACAW | 13154 | 7607.89
MACAW | 13155 | 7607.96
MACAW | 13156 | 7608.02
MACAW | 13157 | 7608.09
MACAW | 13158 | 7608.16
MACAW | 13159 | 7608.23
MACAW | 13160 | 7608.3
MACAW | 13161 | 7608.37
MACAW | 13162 | 7608.44
MACAW | 13163 | 7608.5
MACAW | 13164 | 7608.58
MACAW | 13165 | 7608.65
MACAW | 13166 | 7608.72
MACAW | 13167 | 7608.79
MACAW | 13168 | 7608.86
MACAW | 13169 | 7608.93
MACAW | 13170 | 7609
MACAW | 13171 | 7609.07
MACAW | 13172 | 7609.14
MACAW | 13173 | 7609.21
MACAW | 13174 | 7609.28
MACAW | 13175 | 7609.35
MACAW | 13176 | 7609.42
MACAW | 13177 | 7609.48
MACAW | 13178 | 7609.55
MACAW | 13179 | 7609.62
MACAW | 13180 | 7609.69
MACAW | 13181 | 7609.76
MACAW | 13182 | 7609.83
MACAW | 13183 | 7609.9
MACAW | 13184 | 7609.97
MACAW | 13185 | 7610.04
MACAW | 13186 | 7610.11
MACAW | 13187 | 7610.18
MACAW | 15468 | 7589.77
MACAW | 15469 | 7589.71
MACAW | 15470 | 7589.65
MACAW | 15471 | 7589.58
MACAW | 15472 | 7589.52
MACAW | 15473 | 7589.46
MACAW | 15474 | 7589.4
MACAW | 15475 | 7589.34
MACAW | 15476 | 7589.27
MACAW | 15477 | 7589.21
MACAW | 15478 | 7589.15
MACAW | 15479 | 7589.09
MACAW | 15480 | 7589.02
MACAW | 15481 | 7588.96
MACAW | 15482 | 7588.9
MACAW | 15483 | 7588.83
MACAW | 15484 | 7588.77
MACAW | 15485 | 7588.71
MACAW | 15486 | 7588.64
MACAW | 15487 | 7588.58
MACAW | 15488 | 7588.51
MACAW | 15489 | 7588.45
MACAW | 15490 | 7588.38
MACAW | 15491 | 7588.32
MACAW | 15492 | 7588.25
MACAW | 15493 | 7588.19
MACAW | 15494 | 7588.12
MACAW | 15495 | 7588.05
MACAW | 15496 | 7587.99
MACAW | 12660 | 7580.06
MACAW | 12661 | 7580.13
MACAW | 12662 | 7580.19
MACAW | 12663 | 7580.25
MACAW | 12664 | 7580.32
MACAW | 12665 | 7580.38
MACAW | 12666 | 7580.45
MACAW | 12667 | 7580.51
MACAW | 12668 | 7580.57
MACAW | 12669 | 7580.63
MACAW | 12670 | 7580.7
MACAW | 12671 | 7580.76
MACAW | 12672 | 7580.82
MACAW | 12673 | 7580.89
MACAW | 12674 | 7580.95
MACAW | 12675 | 7581.01
MACAW | 12676 | 7581.07
MACAW | 12677 | 7581.14
MACAW | 12678 | 7581.2
MACAW | 12679 | 7581.26
MACAW | 12680 | 7581.32
MACAW | 12681 | 7581.39
MACAW | 12682 | 7581.45
MACAW | 12683 | 7581.51
MACAW | 12684 | 7581.57
MACAW | 12685 | 7581.64
MACAW | 12686 | 7581.7
MACAW | 12687 | 7581.76
MACAW | 12688 | 7581.82
MACAW | 12689 | 7581.88
MACAW | 12690 | 7581.94
MACAW | 12691 | 7582.01
MACAW | 12692 | 7582.07
MACAW | 12693 | 7582.13
MACAW | 12694 | 7582.19
MACAW | 12695 | 7582.25
MACAW | 12696 | 7582.31
MACAW | 12697 | 7582.38
MACAW | 12698 | 7582.44
MACAW | 12699 | 7582.5
MACAW | 12700 | 7582.56
MACAW | 12701 | 7582.62
MACAW | 12702 | 7582.69
MACAW | 12703 | 7582.75
MACAW | 12704 | 7582.81
MACAW | 12705 | 7582.87
MACAW | 12706 | 7582.94
MACAW | 12707 | 7583
MACAW | 12708 | 7583.06
MACAW | 12709 | 7583.12
MACAW | 12710 | 7583.19
MACAW | 12711 | 7583.25
MACAW | 12712 | 7583.31
MACAW | 12713 | 7583.37
MACAW | 12714 | 7583.44
MACAW | 12715 | 7583.5
MACAW | 12716 | 7583.56
MACAW | 12717 | 7583.62
MACAW | 12718 | 7583.69
MACAW | 12719 | 7583.75
MACAW | 12720 | 7583.81
MACAW | 12721 | 7583.88
MACAW | 12722 | 7583.94
MACAW | 12723 | 7584
MACAW | 12724 | 7584.07
MACAW | 12725 | 7584.13
MACAW | 12726 | 7584.19
MACAW | 12727 | 7584.26
MACAW | 12728 | 7584.32
MACAW | 14789 | 7655.97
MACAW | 14790 | 7655.92
MACAW | 14791 | 7655.87
MACAW | 14792 | 7655.82
MACAW | 14793 | 7655.77
MACAW | 14794 | 7655.72
MACAW | 14795 | 7655.67
MACAW | 14796 | 7655.62
MACAW | 14797 | 7655.57
MACAW | 14798 | 7655.51
MACAW | 14799 | 7655.46
MACAW | 14800 | 7655.41
MACAW | 14801 | 7655.35
MACAW | 14802 | 7655.3
MACAW | 14803 | 7655.24
MACAW | 14804 | 7655.19
MACAW | 14805 | 7655.13
MACAW | 14806 | 7655.08
MACAW | 14807 | 7655.02
MACAW | 14808 | 7654.96
MACAW | 14809 | 7654.9
MACAW | 14810 | 7654.85
MACAW | 14811 | 7654.79
MACAW | 14812 | 7654.73
MACAW | 14813 | 7654.67
MACAW | 14814 | 7654.61
MACAW | 14815 | 7654.55
MACAW | 14816 | 7654.49
MACAW | 14817 | 7654.42
MACAW | 14818 | 7654.36
MACAW | 14819 | 7654.3
MACAW | 14820 | 7654.24
MACAW | 14821 | 7654.17
MACAW | 14822 | 7654.11
MACAW | 14823 | 7654.04
MACAW | 14824 | 7653.98
MACAW | 14825 | 7653.91
MACAW | 14826 | 7653.85
MACAW | 14827 | 7653.78
MACAW | 14828 | 7653.71
MACAW | 14829 | 7653.65
MACAW | 14830 | 7653.58
MACAW | 14831 | 7653.51
MACAW | 14832 | 7653.44
MACAW | 14833 | 7653.37
MACAW | 14834 | 7653.3
MACAW | 14835 | 7653.23
MACAW | 14836 | 7653.16
MACAW | 14837 | 7653.09
MACAW | 14838 | 7653.02
MACAW | 14839 | 7652.94
MACAW | 14840 | 7652.87
MACAW | 14841 | 7652.8
MACAW | 14842 | 7652.73
MACAW | 14843 | 7652.65
MACAW | 14844 | 7652.58
MACAW | 14845 | 7652.5
MACAW | 14846 | 7652.43
MACAW | 14847 | 7652.35
MACAW | 14848 | 7652.27
MACAW | 14849 | 7652.2
MACAW | 14850 | 7652.12
MACAW | 14851 | 7652.04
MACAW | 14852 | 7651.96
MACAW | 14853 | 7651.88
MACAW | 14854 | 7651.8
MACAW | 14855 | 7651.72
MACAW | 14856 | 7651.64
MACAW | 14857 | 7651.56
MACAW | 15593 | 7581.22
MACAW | 15594 | 7581.16
MACAW | 15595 | 7581.09
MACAW | 15596 | 7581.02
MACAW | 15597 | 7580.96
MACAW | 15598 | 7580.9
MACAW | 15599 | 7580.83
MACAW | 15600 | 7580.77
MACAW | 15601 | 7580.7
MACAW | 15602 | 7580.64
MACAW | 15603 | 7580.57
MACAW | 15604 | 7580.51
MACAW | 15605 | 7580.45
MACAW | 15606 | 7580.38
MACAW | 15607 | 7580.32
MACAW | 15608 | 7580.25
MACAW | 15609 | 7580.19
MACAW | 15610 | 7580.13
MACAW | 15611 | 7580.07
MACAW | 15612 | 7580
MACAW | 15613 | 7579.94
MACAW | 15614 | 7579.88
MACAW | 15615 | 7579.81
MACAW | 15616 | 7579.75
MACAW | 15617 | 7579.69
MACAW | 15618 | 7579.63
MACAW | 15619 | 7579.57
MACAW | 15620 | 7579.51
MACAW | 15621 | 7579.44
MACAW | 15622 | 7579.38
MACAW | 15623 | 7579.32
MACAW | 15624 | 7579.26
MACAW | 15625 | 7579.2
MACAW | 15626 | 7579.14
MACAW | 15627 | 7579.08
MACAW | 15628 | 7579.02
MACAW | 15629 | 7578.96
MACAW | 15630 | 7578.9
MACAW | 15631 | 7578.84
MACAW | 15632 | 7578.77
MACAW | 15633 | 7578.71
MACAW | 15634 | 7578.65
MACAW | 15635 | 7578.59
MACAW | 15636 | 7578.53
MACAW | 15637 | 7578.47
MACAW | 15638 | 7578.41
MACAW | 15639 | 7578.35
MACAW | 15640 | 7578.29
MACAW | 15641 | 7578.23
MACAW | 15642 | 7578.17
MACAW | 15643 | 7578.1
MACAW | 15644 | 7578.04
MACAW | 15645 | 7577.98
MACAW | 15646 | 7577.92
MACAW | 15647 | 7577.86
MACAW | 15648 | 7577.8
MACAW | 15649 | 7577.74
MACAW | 15650 | 7577.67
MACAW | 15651 | 7577.61
MACAW | 15652 | 7577.55
MACAW | 15653 | 7577.49
MACAW | 15654 | 7577.43
MACAW | 15655 | 7577.36
MACAW | 15656 | 7577.3
MACAW | 15657 | 7577.24
MACAW | 15658 | 7577.18
MACAW | 15659 | 7577.11
MACAW | 15660 | 7577.05
MACAW | 15661 | 7576.99
MACAW | 12729 | 7584.38
MACAW | 12730 | 7584.45
MACAW | 12731 | 7584.51
MACAW | 12732 | 7584.57
MACAW | 12733 | 7584.64
MACAW | 12734 | 7584.7
MACAW | 12735 | 7584.77
MACAW | 12736 | 7584.83
MACAW | 12737 | 7584.89
MACAW | 12738 | 7584.96
MACAW | 12739 | 7585.02
MACAW | 12740 | 7585.08
MACAW | 12741 | 7585.15
MACAW | 12742 | 7585.21
MACAW | 12743 | 7585.28
MACAW | 12744 | 7585.34
MACAW | 12745 | 7585.41
MACAW | 12746 | 7585.47
MACAW | 12747 | 7585.53
MACAW | 12748 | 7585.6
MACAW | 12749 | 7585.66
MACAW | 12750 | 7585.73
MACAW | 12751 | 7585.79
MACAW | 12752 | 7585.86
MACAW | 12753 | 7585.92
MACAW | 12754 | 7585.99
MACAW | 12755 | 7586.05
MACAW | 12756 | 7586.12
MACAW | 12757 | 7586.18
MACAW | 12758 | 7586.25
MACAW | 12759 | 7586.31
MACAW | 12760 | 7586.38
MACAW | 12761 | 7586.44
MACAW | 12762 | 7586.51
MACAW | 12763 | 7586.57
MACAW | 12764 | 7586.64
MACAW | 12765 | 7586.7
MACAW | 12766 | 7586.77
MACAW | 12767 | 7586.83
MACAW | 12768 | 7586.9
MACAW | 12769 | 7586.96
MACAW | 12770 | 7587.03
MACAW | 12771 | 7587.1
MACAW | 12772 | 7587.16
MACAW | 12773 | 7587.23
MACAW | 12774 | 7587.29
MACAW | 12775 | 7587.36
MACAW | 12776 | 7587.42
MACAW | 12777 | 7587.49
MACAW | 12778 | 7587.56
MACAW | 12779 | 7587.62
MACAW | 12780 | 7587.69
MACAW | 12781 | 7587.75
MACAW | 12782 | 7587.82
MACAW | 12783 | 7587.89
MACAW | 12784 | 7587.95
MACAW | 12785 | 7588.02
MACAW | 12786 | 7588.08
MACAW | 12787 | 7588.15
MACAW | 12788 | 7588.22
MACAW | 12789 | 7588.28
MACAW | 12790 | 7588.35
MACAW | 12791 | 7588.41
MACAW | 12792 | 7588.48
MACAW | 12793 | 7588.55
MACAW | 12794 | 7588.61
MACAW | 12795 | 7588.68
MACAW | 12796 | 7588.74
MACAW | 12797 | 7588.81
MACAW | 14858 | 7651.48
MACAW | 14859 | 7651.4
MACAW | 14860 | 7651.32
MACAW | 14861 | 7651.23
MACAW | 14862 | 7651.15
MACAW | 14863 | 7651.07
MACAW | 14864 | 7650.98
MACAW | 14865 | 7650.9
MACAW | 14866 | 7650.81
MACAW | 14867 | 7650.73
MACAW | 14868 | 7650.64
MACAW | 14869 | 7650.55
MACAW | 14870 | 7650.47
MACAW | 14871 | 7650.38
MACAW | 14872 | 7650.29
MACAW | 14873 | 7650.2
MACAW | 14874 | 7650.11
MACAW | 14875 | 7650.03
MACAW | 14876 | 7649.94
MACAW | 14877 | 7649.85
MACAW | 14878 | 7649.76
MACAW | 14879 | 7649.67
MACAW | 14880 | 7649.58
MACAW | 14881 | 7649.49
MACAW | 14882 | 7649.4
MACAW | 14883 | 7649.31
MACAW | 14884 | 7649.22
MACAW | 14885 | 7649.12
MACAW | 14886 | 7649.03
MACAW | 14887 | 7648.94
MACAW | 14888 | 7648.85
MACAW | 14889 | 7648.76
MACAW | 14890 | 7648.66
MACAW | 14891 | 7648.57
MACAW | 14892 | 7648.48
MACAW | 14893 | 7648.38
MACAW | 14894 | 7648.29
MACAW | 14895 | 7648.2
MACAW | 14896 | 7648.1
MACAW | 14897 | 7648.01
MACAW | 14898 | 7647.91
MACAW | 14899 | 7647.82
MACAW | 14900 | 7647.72
MACAW | 14901 | 7647.63
MACAW | 14902 | 7647.53
MACAW | 14903 | 7647.44
MACAW | 14904 | 7647.34
MACAW | 14905 | 7647.24
MACAW | 14906 | 7647.15
MACAW | 14907 | 7647.05
MACAW | 14908 | 7646.95
MACAW | 14909 | 7646.86
MACAW | 14910 | 7646.76
MACAW | 14911 | 7646.66
MACAW | 14912 | 7646.56
MACAW | 14913 | 7646.46
MACAW | 14914 | 7646.36
MACAW | 14915 | 7646.27
MACAW | 14916 | 7646.17
MACAW | 14917 | 7646.07
MACAW | 14918 | 7645.97
MACAW | 14919 | 7645.87
MACAW | 14920 | 7645.77
MACAW | 14921 | 7645.67
MACAW | 14922 | 7645.56
MACAW | 14923 | 7645.46
MACAW | 14924 | 7645.36
MACAW | 14925 | 7645.26
MACAW | 14926 | 7645.16
MACAW | 15662 | 7576.93
MACAW | 15663 | 7576.86
MACAW | 15664 | 7576.8
MACAW | 15665 | 7576.74
MACAW | 15666 | 7576.68
MACAW | 15667 | 7576.61
MACAW | 15668 | 7576.55
MACAW | 15669 | 7576.49
MACAW | 15670 | 7576.42
MACAW | 15671 | 7576.36
MACAW | 15672 | 7576.3
MACAW | 15673 | 7576.23
MACAW | 15674 | 7576.17
MACAW | 15675 | 7576.11
MACAW | 15676 | 7576.04
MACAW | 15677 | 7575.98
MACAW | 15678 | 7575.92
MACAW | 15679 | 7575.85
MACAW | 15680 | 7575.79
MACAW | 15681 | 7575.73
MACAW | 15682 | 7575.66
MACAW | 15683 | 7575.6
MACAW | 15684 | 7575.53
MACAW | 15685 | 7575.47
MACAW | 15686 | 7575.41
MACAW | 15687 | 7575.34
MACAW | 15688 | 7575.28
MACAW | 15689 | 7575.21
MACAW | 15690 | 7575.15
MACAW | 15691 | 7575.08
MACAW | 15692 | 7575.02
MACAW | 15693 | 7574.95
MACAW | 15694 | 7574.89
MACAW | 15695 | 7574.83
MACAW | 15696 | 7574.76
MACAW | 15697 | 7574.7
MACAW | 15698 | 7574.63
MACAW | 15699 | 7574.56
MACAW | 15700 | 7574.5
MACAW | 15701 | 7574.43
MACAW | 15702 | 7574.37
MACAW | 15703 | 7574.3
MACAW | 15704 | 7574.24
MACAW | 15705 | 7574.17
MACAW | 15706 | 7574.11
MACAW | 15707 | 7574.04
MACAW | 15708 | 7573.98
MACAW | 15709 | 7573.91
MACAW | 15710 | 7573.84
MACAW | 15711 | 7573.78
MACAW | 15712 | 7573.71
MACAW | 15713 | 7573.65
MACAW | 15714 | 7573.58
MACAW | 15715 | 7573.51
MACAW | 15716 | 7573.45
MACAW | 15717 | 7573.38
MACAW | 15718 | 7573.32
MACAW | 15719 | 7573.25
MACAW | 15720 | 7573.18
MACAW | 15721 | 7573.12
MACAW | 15722 | 7573.05
MACAW | 15723 | 7572.98
MACAW | 15724 | 7572.92
MACAW | 15725 | 7572.85
MACAW | 15726 | 7572.78
MACAW | 15727 | 7572.72
MACAW | 15728 | 7572.65
MACAW | 15729 | 7572.58
MACAW | 15730 | 7572.52
MACAW | 12798 | 7588.87
MACAW | 12799 | 7588.94
MACAW | 12800 | 7589
MACAW | 12801 | 7589.07
MACAW | 12802 | 7589.13
MACAW | 12803 | 7589.19
MACAW | 12804 | 7589.26
MACAW | 12805 | 7589.32
MACAW | 12806 | 7589.39
MACAW | 12807 | 7589.45
MACAW | 12808 | 7589.52
MACAW | 12809 | 7589.58
MACAW | 12810 | 7589.64
MACAW | 12811 | 7589.71
MACAW | 12812 | 7589.77
MACAW | 12813 | 7589.84
MACAW | 12814 | 7589.9
MACAW | 12815 | 7589.96
MACAW | 12816 | 7590.03
MACAW | 12817 | 7590.09
MACAW | 12818 | 7590.15
MACAW | 12819 | 7590.21
MACAW | 12820 | 7590.28
MACAW | 12821 | 7590.34
MACAW | 12822 | 7590.4
MACAW | 12823 | 7590.47
MACAW | 12824 | 7590.53
MACAW | 12825 | 7590.59
MACAW | 12826 | 7590.65
MACAW | 12827 | 7590.72
MACAW | 12828 | 7590.78
MACAW | 12829 | 7590.84
MACAW | 12830 | 7590.9
MACAW | 12831 | 7590.96
MACAW | 12832 | 7591.03
MACAW | 12833 | 7591.09
MACAW | 12834 | 7591.15
MACAW | 12835 | 7591.21
MACAW | 12836 | 7591.27
MACAW | 12837 | 7591.33
MACAW | 12838 | 7591.4
MACAW | 12839 | 7591.46
MACAW | 12840 | 7591.52
MACAW | 12841 | 7591.58
MACAW | 12842 | 7591.64
MACAW | 12843 | 7591.7
MACAW | 12844 | 7591.76
MACAW | 12845 | 7591.82
MACAW | 12846 | 7591.88
MACAW | 12847 | 7591.94
MACAW | 12848 | 7592
MACAW | 12849 | 7592.06
MACAW | 12850 | 7592.12
MACAW | 12851 | 7592.18
MACAW | 12852 | 7592.24
MACAW | 12853 | 7592.3
MACAW | 12854 | 7592.36
MACAW | 12855 | 7592.42
MACAW | 12856 | 7592.48
MACAW | 12857 | 7592.54
MACAW | 12858 | 7592.6
MACAW | 12859 | 7592.66
MACAW | 12860 | 7592.72
MACAW | 12861 | 7592.78
MACAW | 12862 | 7592.84
MACAW | 12863 | 7592.9
MACAW | 12864 | 7592.96
MACAW | 12865 | 7593.01
MACAW | 12866 | 7593.07
MACAW | 14927 | 7645.06
MACAW | 14928 | 7644.95
MACAW | 14929 | 7644.85
MACAW | 14930 | 7644.75
MACAW | 14931 | 7644.65
MACAW | 14932 | 7644.54
MACAW | 14933 | 7644.44
MACAW | 14934 | 7644.33
MACAW | 14935 | 7644.23
MACAW | 14936 | 7644.13
MACAW | 14937 | 7644.02
MACAW | 14938 | 7643.92
MACAW | 14939 | 7643.81
MACAW | 14940 | 7643.71
MACAW | 14941 | 7643.6
MACAW | 14942 | 7643.49
MACAW | 14943 | 7643.39
MACAW | 14944 | 7643.28
MACAW | 14945 | 7643.17
MACAW | 14946 | 7643.07
MACAW | 14947 | 7642.96
MACAW | 14948 | 7642.85
MACAW | 14949 | 7642.75
MACAW | 14950 | 7642.64
MACAW | 14951 | 7642.53
MACAW | 14952 | 7642.42
MACAW | 14953 | 7642.31
MACAW | 14954 | 7642.2
MACAW | 14955 | 7642.09
MACAW | 14956 | 7641.98
MACAW | 14957 | 7641.87
MACAW | 14958 | 7641.76
MACAW | 14959 | 7641.65
MACAW | 14960 | 7641.54
MACAW | 14961 | 7641.43
MACAW | 14962 | 7641.32
MACAW | 14963 | 7641.21
MACAW | 14964 | 7641.1
MACAW | 14965 | 7640.99
MACAW | 14966 | 7640.87
MACAW | 14967 | 7640.76
MACAW | 14968 | 7640.65
MACAW | 14969 | 7640.54
MACAW | 14970 | 7640.43
MACAW | 14971 | 7640.31
MACAW | 14972 | 7640.2
MACAW | 14973 | 7640.09
MACAW | 14974 | 7639.98
MACAW | 14975 | 7639.87
MACAW | 14976 | 7639.75
MACAW | 14977 | 7639.64
MACAW | 14978 | 7639.53
MACAW | 14979 | 7639.42
MACAW | 14980 | 7639.3
MACAW | 14981 | 7639.19
MACAW | 14982 | 7639.08
MACAW | 14983 | 7638.97
MACAW | 14984 | 7638.86
MACAW | 14985 | 7638.74
MACAW | 14986 | 7638.63
MACAW | 14987 | 7638.52
MACAW | 14988 | 7638.41
MACAW | 14989 | 7638.29
MACAW | 14990 | 7638.18
MACAW | 14991 | 7638.07
MACAW | 14992 | 7637.96
MACAW | 14993 | 7637.84
MACAW | 14994 | 7637.73
MACAW | 14995 | 7637.62
MACAW | 15731 | 7572.45
MACAW | 15732 | 7572.39
MACAW | 15733 | 7572.32
MACAW | 15734 | 7572.26
MACAW | 15735 | 7572.19
MACAW | 15736 | 7572.13
MACAW | 15737 | 7572.06
MACAW | 15738 | 7572
MACAW | 15739 | 7571.93
MACAW | 15740 | 7571.87
MACAW | 15741 | 7571.8
MACAW | 15742 | 7571.74
MACAW | 15743 | 7571.68
MACAW | 15744 | 7571.61
MACAW | 15745 | 7571.55
MACAW | 15746 | 7571.48
MACAW | 15747 | 7571.42
MACAW | 15748 | 7571.36
MACAW | 15749 | 7571.3
MACAW | 15750 | 7571.23
MACAW | 15751 | 7571.17
MACAW | 15752 | 7571.11
MACAW | 15753 | 7571.04
MACAW | 15754 | 7570.98
MACAW | 15755 | 7570.92
MACAW | 15756 | 7570.86
MACAW | 15757 | 7570.8
MACAW | 15758 | 7570.74
MACAW | 15759 | 7570.67
MACAW | 15760 | 7570.61
MACAW | 15761 | 7570.55
MACAW | 15762 | 7570.49
MACAW | 15763 | 7570.43
MACAW | 15764 | 7570.37
MACAW | 15765 | 7570.31
MACAW | 15766 | 7570.25
MACAW | 15767 | 7570.19
MACAW | 15768 | 7570.13
MACAW | 15769 | 7570.07
MACAW | 15770 | 7570.01
MACAW | 15771 | 7569.95
MACAW | 15772 | 7569.89
MACAW | 15773 | 7569.83
MACAW | 15774 | 7569.77
MACAW | 15775 | 7569.71
MACAW | 15776 | 7569.65
MACAW | 15777 | 7569.59
MACAW | 15778 | 7569.54
MACAW | 15779 | 7569.48
MACAW | 15780 | 7569.42
MACAW | 15781 | 7569.36
MACAW | 15782 | 7569.3
MACAW | 15783 | 7569.25
MACAW | 15784 | 7569.19
MACAW | 15785 | 7569.13
MACAW | 15786 | 7569.07
MACAW | 15787 | 7569.02
MACAW | 15788 | 7568.96
MACAW | 15789 | 7568.9
MACAW | 15790 | 7568.85
MACAW | 15791 | 7568.79
MACAW | 15792 | 7568.73
MACAW | 15793 | 7568.68
MACAW | 15794 | 7568.62
MACAW | 15795 | 7568.57
MACAW | 15796 | 7568.51
MACAW | 15797 | 7568.46
MACAW | 15798 | 7568.4
MACAW | 15799 | 7568.34
MACAW | 12867 | 7593.13
MACAW | 12868 | 7593.19
MACAW | 12869 | 7593.25
MACAW | 12870 | 7593.31
MACAW | 12871 | 7593.36
MACAW | 12872 | 7593.42
MACAW | 12873 | 7593.48
MACAW | 12874 | 7593.54
MACAW | 12875 | 7593.6
MACAW | 12876 | 7593.65
MACAW | 12877 | 7593.71
MACAW | 12878 | 7593.77
MACAW | 12879 | 7593.83
MACAW | 12880 | 7593.88
MACAW | 12881 | 7593.94
MACAW | 12882 | 7594
MACAW | 12883 | 7594.06
MACAW | 12884 | 7594.11
MACAW | 12885 | 7594.17
MACAW | 12886 | 7594.23
MACAW | 12887 | 7594.28
MACAW | 12888 | 7594.34
MACAW | 12889 | 7594.4
MACAW | 12890 | 7594.46
MACAW | 12891 | 7594.51
MACAW | 12892 | 7594.57
MACAW | 12893 | 7594.63
MACAW | 12894 | 7594.68
MACAW | 12895 | 7594.74
MACAW | 12896 | 7594.8
MACAW | 12897 | 7594.85
MACAW | 12898 | 7594.91
MACAW | 12899 | 7594.97
MACAW | 12900 | 7595.02
MACAW | 12901 | 7595.08
MACAW | 12902 | 7595.14
MACAW | 12903 | 7595.19
MACAW | 12904 | 7595.25
MACAW | 12905 | 7595.31
MACAW | 12906 | 7595.36
MACAW | 12907 | 7595.42
MACAW | 12908 | 7595.48
MACAW | 12909 | 7595.53
MACAW | 12910 | 7595.59
MACAW | 12911 | 7595.64
MACAW | 12912 | 7595.7
MACAW | 12913 | 7595.76
MACAW | 12914 | 7595.81
MACAW | 12915 | 7595.87
MACAW | 12916 | 7595.92
MACAW | 12917 | 7595.98
MACAW | 12918 | 7596.04
MACAW | 12919 | 7596.09
MACAW | 12920 | 7596.15
MACAW | 12921 | 7596.2
MACAW | 12922 | 7596.26
MACAW | 12923 | 7596.32
MACAW | 12924 | 7596.37
MACAW | 12925 | 7596.43
MACAW | 12926 | 7596.48
MACAW | 12927 | 7596.54
MACAW | 12928 | 7596.59
MACAW | 12929 | 7596.65
MACAW | 12930 | 7596.71
MACAW | 12931 | 7596.76
MACAW | 12932 | 7596.82
MACAW | 12933 | 7596.87
MACAW | 12934 | 7596.93
MACAW | 12935 | 7596.98
MACAW | 14996 | 7637.51
MACAW | 14997 | 7637.39
MACAW | 14998 | 7637.28
MACAW | 14999 | 7637.17
MACAW | 15000 | 7637.06
MACAW | 15001 | 7636.94
MACAW | 15002 | 7636.83
MACAW | 15003 | 7636.72
MACAW | 15004 | 7636.6
MACAW | 15005 | 7636.49
MACAW | 15006 | 7636.38
MACAW | 15007 | 7636.27
MACAW | 15008 | 7636.15
MACAW | 15009 | 7636.04
MACAW | 15010 | 7635.93
MACAW | 15011 | 7635.82
MACAW | 15012 | 7635.7
MACAW | 15013 | 7635.59
MACAW | 15014 | 7635.48
MACAW | 15015 | 7635.36
MACAW | 15016 | 7635.25
MACAW | 15017 | 7635.14
MACAW | 15018 | 7635.03
MACAW | 15019 | 7634.91
MACAW | 15020 | 7634.8
MACAW | 15021 | 7634.69
MACAW | 15022 | 7634.57
MACAW | 15023 | 7634.46
MACAW | 15024 | 7634.35
MACAW | 15025 | 7634.23
MACAW | 15026 | 7634.12
MACAW | 15027 | 7634.01
MACAW | 15028 | 7633.9
MACAW | 15029 | 7633.78
MACAW | 15030 | 7633.67
MACAW | 15031 | 7633.56
MACAW | 15032 | 7633.44
MACAW | 15033 | 7633.33
MACAW | 15034 | 7633.22
MACAW | 15035 | 7633.1
MACAW | 15036 | 7632.99
MACAW | 15037 | 7632.88
MACAW | 15038 | 7632.76
MACAW | 15039 | 7632.65
MACAW | 15040 | 7632.54
MACAW | 15041 | 7632.42
MACAW | 15042 | 7632.31
MACAW | 15043 | 7632.2
MACAW | 15044 | 7632.08
MACAW | 15045 | 7631.97
MACAW | 15046 | 7631.86
MACAW | 15047 | 7631.74
MACAW | 15048 | 7631.63
MACAW | 15049 | 7631.51
MACAW | 15050 | 7631.4
MACAW | 15051 | 7631.29
MACAW | 15052 | 7631.17
MACAW | 15053 | 7631.06
MACAW | 15054 | 7630.95
MACAW | 15055 | 7630.83
MACAW | 15056 | 7630.72
MACAW | 15057 | 7630.61
MACAW | 15058 | 7630.49
MACAW | 15059 | 7630.38
MACAW | 15060 | 7630.27
MACAW | 15061 | 7630.15
MACAW | 15062 | 7630.04
MACAW | 15063 | 7629.92
MACAW | 15064 | 7629.81
MACAW | 15800 | 7568.29
MACAW | 15801 | 7568.23
MACAW | 15802 | 7568.18
MACAW | 15803 | 7568.13
MACAW | 15804 | 7568.07
MACAW | 15805 | 7568.02
MACAW | 15806 | 7567.96
MACAW | 15807 | 7567.91
MACAW | 15808 | 7567.85
MACAW | 15809 | 7567.8
MACAW | 15810 | 7567.75
MACAW | 15811 | 7567.69
MACAW | 15812 | 7567.64
MACAW | 15813 | 7567.59
MACAW | 15814 | 7567.54
MACAW | 15815 | 7567.48
MACAW | 15816 | 7567.43
MACAW | 15817 | 7567.38
MACAW | 15818 | 7567.33
MACAW | 15819 | 7567.27
MACAW | 15820 | 7567.22
MACAW | 15821 | 7567.17
MACAW | 15822 | 7567.12
MACAW | 15823 | 7567.07
MACAW | 15824 | 7567.01
MACAW | 15825 | 7566.96
MACAW | 15826 | 7566.91
MACAW | 15827 | 7566.86
MACAW | 15828 | 7566.81
MACAW | 15829 | 7566.76
MACAW | 15830 | 7566.71
MACAW | 15831 | 7566.66
MACAW | 15832 | 7566.61
MACAW | 15833 | 7566.56
MACAW | 15834 | 7566.51
MACAW | 15835 | 7566.46
MACAW | 15836 | 7566.41
MACAW | 15837 | 7566.36
MACAW | 15838 | 7566.31
MACAW | 15839 | 7566.26
MACAW | 15840 | 7566.21
MACAW | 15841 | 7566.16
MACAW | 15842 | 7566.11
MACAW | 15843 | 7566.06
MACAW | 15844 | 7566.01
MACAW | 15845 | 7565.97
MACAW | 15846 | 7565.92
MACAW | 15847 | 7565.87
MACAW | 15848 | 7565.82
MACAW | 15849 | 7565.77
MACAW | 15850 | 7565.72
MACAW | 15851 | 7565.68
MACAW | 15852 | 7565.63
MACAW | 15853 | 7565.58
MACAW | 15854 | 7565.53
MACAW | 15855 | 7565.49
MACAW | 15856 | 7565.44
MACAW | 15857 | 7565.39
MACAW | 15858 | 7565.35
MACAW | 15859 | 7565.3
MACAW | 15860 | 7565.25
MACAW | 15861 | 7565.21
MACAW | 15862 | 7565.16
MACAW | 15863 | 7565.11
MACAW | 15864 | 7565.07
MACAW | 15865 | 7565.02
MACAW | 15866 | 7564.98
MACAW | 15867 | 7564.93
MACAW | 15868 | 7564.88
MACAW | 12936 | 7597.04
MACAW | 12937 | 7597.09
MACAW | 12938 | 7597.15
MACAW | 12939 | 7597.2
MACAW | 12940 | 7597.26
MACAW | 12941 | 7597.31
MACAW | 12942 | 7597.37
MACAW | 12943 | 7597.42
MACAW | 12944 | 7597.48
MACAW | 12945 | 7597.53
MACAW | 12946 | 7597.59
MACAW | 12947 | 7597.64
MACAW | 12948 | 7597.7
MACAW | 12949 | 7597.75
MACAW | 12950 | 7597.81
MACAW | 12951 | 7597.86
MACAW | 12952 | 7597.92
MACAW | 12953 | 7597.97
MACAW | 12954 | 7598.03
MACAW | 12955 | 7598.08
MACAW | 12956 | 7598.14
MACAW | 12957 | 7598.19
MACAW | 12958 | 7598.24
MACAW | 12959 | 7598.3
MACAW | 12960 | 7598.35
MACAW | 12961 | 7598.41
MACAW | 12962 | 7598.46
MACAW | 12963 | 7598.52
MACAW | 12964 | 7598.57
MACAW | 12965 | 7598.63
MACAW | 12966 | 7598.68
MACAW | 12967 | 7598.73
MACAW | 12968 | 7598.79
MACAW | 12969 | 7598.84
MACAW | 12970 | 7598.9
MACAW | 12971 | 7598.95
MACAW | 12972 | 7599
MACAW | 12973 | 7599.06
MACAW | 12974 | 7599.11
MACAW | 12975 | 7599.17
MACAW | 12976 | 7599.22
MACAW | 12977 | 7599.27
MACAW | 12978 | 7599.33
MACAW | 12979 | 7599.38
MACAW | 12980 | 7599.43
MACAW | 12981 | 7599.48
MACAW | 12982 | 7599.54
MACAW | 12983 | 7599.59
MACAW | 12984 | 7599.64
MACAW | 12985 | 7599.69
MACAW | 12986 | 7599.74
MACAW | 12987 | 7599.8
MACAW | 12988 | 7599.85
MACAW | 12989 | 7599.9
MACAW | 12990 | 7599.95
MACAW | 12991 | 7600
MACAW | 12992 | 7600.05
MACAW | 12993 | 7600.1
MACAW | 12994 | 7600.15
MACAW | 12995 | 7600.2
MACAW | 12996 | 7600.25
MACAW | 12997 | 7600.3
MACAW | 12998 | 7600.35
MACAW | 12999 | 7600.4
MACAW | 13000 | 7600.45
MACAW | 13001 | 7600.5
MACAW | 13002 | 7600.55
MACAW | 13003 | 7600.6
MACAW | 13004 | 7600.65
MACAW | 15065 | 7629.7
MACAW | 15066 | 7629.58
MACAW | 15067 | 7629.47
MACAW | 15068 | 7629.36
MACAW | 15069 | 7629.24
MACAW | 15070 | 7629.13
MACAW | 15071 | 7629.02
MACAW | 15072 | 7628.9
MACAW | 15073 | 7628.79
MACAW | 15074 | 7628.68
MACAW | 15075 | 7628.56
MACAW | 15076 | 7628.45
MACAW | 15077 | 7628.34
MACAW | 15078 | 7628.23
MACAW | 15079 | 7628.11
MACAW | 15080 | 7628
MACAW | 15081 | 7627.89
MACAW | 15082 | 7627.78
MACAW | 15083 | 7627.66
MACAW | 15084 | 7627.55
MACAW | 15085 | 7627.44
MACAW | 15086 | 7627.33
MACAW | 15087 | 7627.21
MACAW | 15088 | 7627.1
MACAW | 15089 | 7626.99
MACAW | 15090 | 7626.88
MACAW | 15091 | 7626.76
MACAW | 15092 | 7626.65
MACAW | 15093 | 7626.54
MACAW | 15094 | 7626.43
MACAW | 15095 | 7626.31
MACAW | 15096 | 7626.2
MACAW | 15097 | 7626.09
MACAW | 15098 | 7625.98
MACAW | 15099 | 7625.87
MACAW | 15100 | 7625.76
MACAW | 15101 | 7625.64
MACAW | 15102 | 7625.53
MACAW | 15103 | 7625.42
MACAW | 15104 | 7625.31
MACAW | 15105 | 7625.2
MACAW | 15106 | 7625.09
MACAW | 15107 | 7624.97
MACAW | 15108 | 7624.86
MACAW | 15109 | 7624.75
MACAW | 15110 | 7624.64
MACAW | 15111 | 7624.53
MACAW | 15112 | 7624.42
MACAW | 15113 | 7624.31
MACAW | 15114 | 7624.2
MACAW | 15115 | 7624.08
MACAW | 15116 | 7623.97
MACAW | 15117 | 7623.86
MACAW | 15118 | 7623.75
MACAW | 15119 | 7623.64
MACAW | 15120 | 7623.53
MACAW | 15121 | 7623.42
MACAW | 15122 | 7623.31
MACAW | 15123 | 7623.2
MACAW | 15124 | 7623.09
MACAW | 15125 | 7622.98
MACAW | 15126 | 7622.87
MACAW | 15127 | 7622.76
MACAW | 15128 | 7622.65
MACAW | 15129 | 7622.54
MACAW | 15130 | 7622.43
MACAW | 15131 | 7622.31
MACAW | 15132 | 7622.2
MACAW | 15133 | 7622.09
MACAW | 15936 | 7562.14
MACAW | 15937 | 7562.1
MACAW | 15938 | 7562.07
MACAW | 15939 | 7562.04
MACAW | 15940 | 7562
MACAW | 15941 | 7561.97
MACAW | 15942 | 7561.94
MACAW | 15943 | 7561.91
MACAW | 15944 | 7561.88
MACAW | 15945 | 7561.85
MACAW | 15946 | 7561.81
MACAW | 15947 | 7561.78
MACAW | 15948 | 7561.75
MACAW | 15949 | 7561.72
MACAW | 15950 | 7561.69
MACAW | 15951 | 7561.66
MACAW | 15952 | 7561.63
MACAW | 15953 | 7561.61
MACAW | 15954 | 7561.58
MACAW | 15955 | 7561.55
MACAW | 15956 | 7561.52
MACAW | 15957 | 7561.49
MACAW | 15958 | 7561.46
MACAW | 15959 | 7561.44
MACAW | 15960 | 7561.41
MACAW | 15961 | 7561.38
MACAW | 15962 | 7561.35
MACAW | 15963 | 7561.33
MACAW | 15964 | 7561.3
MACAW | 15965 | 7561.28
MACAW | 15966 | 7561.25
MACAW | 15967 | 7561.22
MACAW | 15968 | 7561.2
MACAW | 15969 | 7561.17
MACAW | 15970 | 7561.15
MACAW | 15971 | 7561.13
MACAW | 15972 | 7561.1
MACAW | 15973 | 7561.08
MACAW | 15974 | 7561.05
MACAW | 15975 | 7561.03
MACAW | 15976 | 7561.01
MACAW | 15977 | 7560.98
MACAW | 15978 | 7560.96
MACAW | 15979 | 7560.94
MACAW | 15980 | 7560.92
MACAW | 15981 | 7560.9
MACAW | 15982 | 7560.87
MACAW | 15983 | 7560.85
MACAW | 15984 | 7560.83
MACAW | 15985 | 7560.81
MACAW | 15986 | 7560.79
MACAW | 15987 | 7560.77
MACAW | 15988 | 7560.75
MACAW | 15989 | 7560.73
MACAW | 15990 | 7560.71
MACAW | 15991 | 7560.69
MACAW | 15992 | 7560.67
MACAW | 15993 | 7560.65
MACAW | 15994 | 7560.64
MACAW | 15995 | 7560.62
MACAW | 15996 | 7560.6
MACAW | 15997 | 7560.58
MACAW | 15998 | 7560.56
MACAW | 15999 | 7560.55
MACAW | 16000 | 7560.53
MACAW | 16001 | 7560.51
MACAW | 16002 | 7560.5
MACAW | 16003 | 7560.48
MACAW | 16004 | 7560.47
MACAW | 13005 | 7600.69
MACAW | 13006 | 7600.74
MACAW | 13007 | 7600.79
MACAW | 13008 | 7600.84
MACAW | 13009 | 7600.89
MACAW | 13010 | 7600.93
MACAW | 13011 | 7600.98
MACAW | 13012 | 7601.03
MACAW | 13013 | 7601.08
MACAW | 13014 | 7601.12
MACAW | 13015 | 7601.17
MACAW | 13016 | 7601.22
MACAW | 13017 | 7601.26
MACAW | 13018 | 7601.31
MACAW | 13019 | 7601.35
MACAW | 13020 | 7601.4
MACAW | 13021 | 7601.45
MACAW | 13022 | 7601.49
MACAW | 13023 | 7601.54
MACAW | 13024 | 7601.58
MACAW | 13025 | 7601.63
MACAW | 13026 | 7601.67
MACAW | 13027 | 7601.72
MACAW | 13028 | 7601.76
MACAW | 13029 | 7601.81
MACAW | 13030 | 7601.85
MACAW | 13031 | 7601.89
MACAW | 13032 | 7601.94
MACAW | 13033 | 7601.98
MACAW | 13034 | 7602.02
MACAW | 13035 | 7602.07
MACAW | 13036 | 7602.11
MACAW | 13037 | 7602.15
MACAW | 13038 | 7602.2
MACAW | 13039 | 7602.24
MACAW | 13040 | 7602.28
MACAW | 13041 | 7602.32
MACAW | 13042 | 7602.37
MACAW | 13043 | 7602.41
MACAW | 13044 | 7602.45
MACAW | 13045 | 7602.49
MACAW | 13046 | 7602.53
MACAW | 13047 | 7602.57
MACAW | 13048 | 7602.62
MACAW | 13049 | 7602.66
MACAW | 13050 | 7602.7
MACAW | 13051 | 7602.74
MACAW | 13052 | 7602.78
MACAW | 13053 | 7602.82
MACAW | 13054 | 7602.86
MACAW | 13055 | 7602.9
MACAW | 13056 | 7602.94
MACAW | 13057 | 7602.98
MACAW | 13058 | 7603.02
MACAW | 13059 | 7603.06
MACAW | 13060 | 7603.09
MACAW | 13061 | 7603.13
MACAW | 13062 | 7603.17
MACAW | 13063 | 7603.21
MACAW | 13064 | 7603.25
MACAW | 13065 | 7603.29
MACAW | 13066 | 7603.32
MACAW | 13067 | 7603.36
MACAW | 13068 | 7603.4
MACAW | 13069 | 7603.44
MACAW | 13070 | 7603.48
MACAW | 13071 | 7603.51
MACAW | 13072 | 7603.55
MACAW | 13073 | 7603.59
MACAW | 15134 | 7621.98
MACAW | 15135 | 7621.87
MACAW | 15136 | 7621.76
MACAW | 15137 | 7621.65
MACAW | 15138 | 7621.54
MACAW | 15139 | 7621.43
MACAW | 15140 | 7621.33
MACAW | 15141 | 7621.22
MACAW | 15142 | 7621.11
MACAW | 15143 | 7621
MACAW | 15144 | 7620.89
MACAW | 15145 | 7620.78
MACAW | 15146 | 7620.67
MACAW | 15147 | 7620.56
MACAW | 15148 | 7620.45
MACAW | 15149 | 7620.34
MACAW | 15150 | 7620.23
MACAW | 15151 | 7620.12
MACAW | 15152 | 7620.01
MACAW | 15153 | 7619.9
MACAW | 15154 | 7619.79
MACAW | 15155 | 7619.68
MACAW | 15156 | 7619.57
MACAW | 15157 | 7619.47
MACAW | 15158 | 7619.36
MACAW | 15159 | 7619.25
MACAW | 15160 | 7619.14
MACAW | 15161 | 7619.03
MACAW | 15162 | 7618.92
MACAW | 15163 | 7618.81
MACAW | 15164 | 7618.7
MACAW | 15165 | 7618.59
MACAW | 15166 | 7618.48
MACAW | 15167 | 7618.36
MACAW | 15168 | 7618.25
MACAW | 15169 | 7618.14
MACAW | 15170 | 7618.03
MACAW | 15171 | 7617.92
MACAW | 15172 | 7617.81
MACAW | 15173 | 7617.7
MACAW | 15174 | 7617.58
MACAW | 15175 | 7617.47
MACAW | 15176 | 7617.36
MACAW | 15177 | 7617.25
MACAW | 15178 | 7617.14
MACAW | 15179 | 7617.02
MACAW | 15180 | 7616.91
MACAW | 15181 | 7616.8
MACAW | 15182 | 7616.69
MACAW | 15183 | 7616.57
MACAW | 15184 | 7616.46
MACAW | 15185 | 7616.35
MACAW | 15186 | 7616.23
MACAW | 15187 | 7616.12
MACAW | 15188 | 7616
MACAW | 15189 | 7615.89
MACAW | 15190 | 7615.78
MACAW | 15191 | 7615.66
MACAW | 15192 | 7615.55
MACAW | 15193 | 7615.43
MACAW | 15194 | 7615.32
MACAW | 15195 | 7615.2
MACAW | 15196 | 7615.09
MACAW | 15197 | 7614.97
MACAW | 15198 | 7614.86
MACAW | 15199 | 7614.74
MACAW | 15200 | 7614.63
MACAW | 15201 | 7614.51
MACAW | 15202 | 7614.39
MACAW | 13074 | 7603.63
MACAW | 13075 | 7603.67
MACAW | 13076 | 7603.71
MACAW | 13077 | 7603.75
MACAW | 13078 | 7603.79
MACAW | 13079 | 7603.83
MACAW | 13080 | 7603.88
MACAW | 13081 | 7603.92
MACAW | 13082 | 7603.96
MACAW | 13083 | 7604
MACAW | 13084 | 7604.04
MACAW | 13085 | 7604.09
MACAW | 13086 | 7604.13
MACAW | 13087 | 7604.17
MACAW | 13088 | 7604.22
MACAW | 13089 | 7604.26
MACAW | 13090 | 7604.31
MACAW | 13091 | 7604.35
MACAW | 13092 | 7604.4
MACAW | 13093 | 7604.44
MACAW | 13094 | 7604.49
MACAW | 13095 | 7604.54
MACAW | 13096 | 7604.58
MACAW | 13097 | 7604.63
MACAW | 13098 | 7604.68
MACAW | 13099 | 7604.73
MACAW | 13100 | 7604.78
MACAW | 13101 | 7604.82
MACAW | 13102 | 7604.87
MACAW | 13103 | 7604.92
MACAW | 13104 | 7604.97
MACAW | 13105 | 7605.02
MACAW | 13106 | 7605.07
MACAW | 13107 | 7605.12
MACAW | 13108 | 7605.17
MACAW | 13109 | 7605.23
MACAW | 13110 | 7605.28
MACAW | 13111 | 7605.33
MACAW | 13112 | 7605.38
MACAW | 13113 | 7605.43
MACAW | 13114 | 7605.49
MACAW | 13115 | 7605.54
MACAW | 13116 | 7605.59
MACAW | 13117 | 7605.65
MACAW | 13118 | 7605.7
MACAW | 13119 | 7605.76
MACAW | 13120 | 7605.81
MACAW | 13121 | 7605.87
MACAW | 13122 | 7605.92
MACAW | 13123 | 7605.98
MACAW | 13124 | 7606.04
MACAW | 13125 | 7606.09
MACAW | 13126 | 7606.15
MACAW | 13127 | 7606.21
MACAW | 13128 | 7606.27
MACAW | 13129 | 7606.32
MACAW | 13130 | 7606.38
MACAW | 13131 | 7606.44
MACAW | 13132 | 7606.5
MACAW | 13133 | 7606.56
MACAW | 13134 | 7606.62
MACAW | 13135 | 7606.68
MACAW | 13136 | 7606.74
MACAW | 13137 | 7606.8
MACAW | 13138 | 7606.86
MACAW | 13139 | 7606.92
MACAW | 13140 | 7606.99
MACAW | 13141 | 7607.05
MACAW | 13142 | 7607.11
MACAW | 15203 | 7614.28
MACAW | 15204 | 7614.16
MACAW | 15205 | 7614.04
MACAW | 15206 | 7613.93
MACAW | 15207 | 7613.81
MACAW | 15208 | 7613.69
MACAW | 15209 | 7613.58
MACAW | 15210 | 7613.46
MACAW | 15211 | 7613.34
MACAW | 15212 | 7613.23
MACAW | 15213 | 7613.11
MACAW | 15214 | 7612.99
MACAW | 15215 | 7612.87
MACAW | 15216 | 7612.75
MACAW | 15217 | 7612.64
MACAW | 15218 | 7612.52
MACAW | 15219 | 7612.4
MACAW | 15220 | 7612.28
MACAW | 15221 | 7612.16
MACAW | 15222 | 7612.04
MACAW | 15223 | 7611.92
MACAW | 15224 | 7611.8
MACAW | 15225 | 7611.68
MACAW | 15226 | 7611.57
MACAW | 15227 | 7611.45
MACAW | 15228 | 7611.33
MACAW | 15229 | 7611.21
MACAW | 15230 | 7611.09
MACAW | 15231 | 7610.97
MACAW | 15232 | 7610.84
MACAW | 15233 | 7610.72
MACAW | 15234 | 7610.6
MACAW | 15235 | 7610.48
MACAW | 15236 | 7610.36
MACAW | 15237 | 7610.24
MACAW | 15238 | 7610.12
MACAW | 15239 | 7610
MACAW | 15240 | 7609.88
MACAW | 15241 | 7609.75
MACAW | 15242 | 7609.63
MACAW | 15243 | 7609.51
MACAW | 15244 | 7609.39
MACAW | 15245 | 7609.27
MACAW | 15246 | 7609.14
MACAW | 15247 | 7609.02
MACAW | 15248 | 7608.9
MACAW | 15249 | 7608.77
MACAW | 15250 | 7608.65
MACAW | 15251 | 7608.53
MACAW | 15252 | 7608.41
MACAW | 15253 | 7608.28
MACAW | 15254 | 7608.16
MACAW | 15255 | 7608.04
MACAW | 15256 | 7607.92
MACAW | 15257 | 7607.8
MACAW | 15258 | 7607.68
MACAW | 15259 | 7607.56
MACAW | 15260 | 7607.44
MACAW | 15261 | 7607.32
MACAW | 15262 | 7607.2
MACAW | 15263 | 7607.08
MACAW | 15264 | 7606.96
MACAW | 15265 | 7606.84
MACAW | 15266 | 7606.73
MACAW | 15267 | 7606.61
MACAW | 15268 | 7606.49
MACAW | 15269 | 7606.37
MACAW | 15270 | 7606.26
MACAW | 15271 | 7606.14
MACAW | 16143 | 7561.57
MACAW | 16144 | 7561.59
MACAW | 16145 | 7561.61
MACAW | 16146 | 7561.63
MACAW | 16147 | 7561.65
MACAW | 16148 | 7561.67
MACAW | 16149 | 7561.69
MACAW | 16150 | 7561.71
MACAW | 16151 | 7561.73
MACAW | 16152 | 7561.75
MACAW | 16153 | 7561.77
MACAW | 16154 | 7561.79
MACAW | 16155 | 7561.8
MACAW | 16156 | 7561.82
MACAW | 16157 | 7561.84
MACAW | 16158 | 7561.86
MACAW | 16159 | 7561.88
MACAW | 16160 | 7561.9
MACAW | 16161 | 7561.92
MACAW | 16162 | 7561.94
MACAW | 16163 | 7561.96
MACAW | 16164 | 7561.98
MACAW | 16165 | 7562
MACAW | 16166 | 7562.02
MACAW | 16167 | 7562.04
MACAW | 16168 | 7562.05
MACAW | 16169 | 7562.07
MACAW | 16170 | 7562.09
MACAW | 16171 | 7562.11
MACAW | 16172 | 7562.13
MACAW | 16173 | 7562.15
MACAW | 16174 | 7562.17
MACAW | 16175 | 7562.19
MACAW | 16176 | 7562.2
MACAW | 16177 | 7562.22
MACAW | 16178 | 7562.24
MACAW | 16179 | 7562.26
MACAW | 16180 | 7562.28
MACAW | 16181 | 7562.3
MACAW | 16182 | 7562.31
MACAW | 16183 | 7562.33
MACAW | 16184 | 7562.35
MACAW | 16185 | 7562.37
MACAW | 16186 | 7562.39
MACAW | 16187 | 7562.41
MACAW | 16188 | 7562.42
MACAW | 16189 | 7562.44
MACAW | 16190 | 7562.46
MACAW | 16191 | 7562.48
MACAW | 16192 | 7562.5
MACAW | 16193 | 7562.51
MACAW | 16194 | 7562.53
MACAW | 16195 | 7562.55
MACAW | 16196 | 7562.57
MACAW | 16197 | 7562.59
MACAW | 16198 | 7562.6
MACAW | 16199 | 7562.62
MACAW | 16200 | 7562.64
MACAW | 16201 | 7562.66
MACAW | 16202 | 7562.67
MACAW | 16203 | 7562.69
MACAW | 16204 | 7562.71
MACAW | 16205 | 7562.72
MACAW | 16206 | 7562.74
MACAW | 16207 | 7562.76
MACAW | 16208 | 7562.77
MACAW | 16209 | 7562.79
MACAW | 16210 | 7562.81
MACAW | 16211 | 7562.82
MACAW | 15272 | 7606.03
MACAW | 15273 | 7605.91
MACAW | 15274 | 7605.79
MACAW | 15275 | 7605.68
MACAW | 15276 | 7605.56
MACAW | 15277 | 7605.45
MACAW | 15278 | 7605.34
MACAW | 15279 | 7605.22
MACAW | 15280 | 7605.11
MACAW | 15281 | 7605
MACAW | 15282 | 7604.88
MACAW | 15283 | 7604.77
MACAW | 15284 | 7604.66
MACAW | 15285 | 7604.55
MACAW | 15286 | 7604.43
MACAW | 15287 | 7604.32
MACAW | 15288 | 7604.21
MACAW | 15289 | 7604.1
MACAW | 15290 | 7603.99
MACAW | 15291 | 7603.88
MACAW | 15292 | 7603.77
MACAW | 15293 | 7603.66
MACAW | 15294 | 7603.55
MACAW | 15295 | 7603.44
MACAW | 15296 | 7603.33
MACAW | 15297 | 7603.23
MACAW | 15298 | 7603.12
MACAW | 15299 | 7603.01
MACAW | 15300 | 7602.9
MACAW | 15301 | 7602.8
MACAW | 15302 | 7602.69
MACAW | 15303 | 7602.58
MACAW | 15304 | 7602.48
MACAW | 15305 | 7602.37
MACAW | 15306 | 7602.27
MACAW | 15307 | 7602.16
MACAW | 15308 | 7602.06
MACAW | 15309 | 7601.95
MACAW | 15310 | 7601.85
MACAW | 15311 | 7601.75
MACAW | 15312 | 7601.64
MACAW | 15313 | 7601.54
MACAW | 15314 | 7601.44
MACAW | 15315 | 7601.33
MACAW | 15316 | 7601.23
MACAW | 15317 | 7601.13
MACAW | 15318 | 7601.03
MACAW | 15319 | 7600.93
MACAW | 15320 | 7600.83
MACAW | 15321 | 7600.73
MACAW | 15322 | 7600.62
MACAW | 15323 | 7600.52
MACAW | 15324 | 7600.42
MACAW | 15325 | 7600.33
MACAW | 15326 | 7600.23
MACAW | 15327 | 7600.13
MACAW | 15328 | 7600.03
MACAW | 15329 | 7599.93
MACAW | 15330 | 7599.83
MACAW | 15331 | 7599.74
MACAW | 15332 | 7599.64
MACAW | 15333 | 7599.54
MACAW | 15334 | 7599.45
MACAW | 15335 | 7599.35
MACAW | 15336 | 7599.25
MACAW | 15337 | 7599.16
MACAW | 15338 | 7599.06
MACAW | 15339 | 7598.97
MACAW | 15340 | 7598.87
MACAW | 16212 | 7562.84
MACAW | 16213 | 7562.86
MACAW | 16214 | 7562.87
MACAW | 16215 | 7562.89
MACAW | 16216 | 7562.9
MACAW | 16217 | 7562.92
MACAW | 16218 | 7562.93
MACAW | 16219 | 7562.95
MACAW | 16220 | 7562.96
MACAW | 16221 | 7562.98
MACAW | 16222 | 7562.99
MACAW | 16223 | 7563.01
MACAW | 16224 | 7563.02
MACAW | 16225 | 7563.04
MACAW | 16226 | 7563.05
MACAW | 16227 | 7563.07
MACAW | 7108 | 7056.02
MACAW | 7109 | 7057
MACAW | 7110 | 7057.98
MACAW | 7111 | 7058.96
MACAW | 7112 | 7059.94
MACAW | 7113 | 7060.92
MACAW | 7114 | 7061.89
MACAW | 7115 | 7062.87
MACAW | 7116 | 7063.85
MACAW | 7117 | 7064.83
MACAW | 7118 | 7065.81
MACAW | 7119 | 7066.79
MACAW | 7120 | 7067.76
MACAW | 7121 | 7068.74
MACAW | 7122 | 7069.72
MACAW | 7123 | 7070.7
MACAW | 7124 | 7071.67
MACAW | 7125 | 7072.65
MACAW | 7126 | 7073.63
MACAW | 7127 | 7074.61
MACAW | 7128 | 7075.58
MACAW | 7129 | 7076.56
MACAW | 7130 | 7077.54
MACAW | 7131 | 7078.51
MACAW | 7132 | 7079.49
MACAW | 7133 | 7080.47
MACAW | 7134 | 7081.44
MACAW | 7135 | 7082.42
MACAW | 7136 | 7083.4
MACAW | 7137 | 7084.37
MACAW | 7138 | 7085.35
MACAW | 7139 | 7086.32
MACAW | 7140 | 7087.3
MACAW | 7141 | 7088.27
MACAW | 7142 | 7089.25
MACAW | 7143 | 7090.22
MACAW | 7144 | 7091.2
MACAW | 7145 | 7092.17
MACAW | 7146 | 7093.14
MACAW | 7147 | 7094.12
MACAW | 7148 | 7095.09
MACAW | 7149 | 7096.07
MACAW | 7150 | 7097.04
MACAW | 7151 | 7098.01
MACAW | 7152 | 7098.99
MACAW | 7153 | 7099.96
MACAW | 7154 | 7100.93
MACAW | 7155 | 7101.9
MACAW | 7156 | 7102.87
MACAW | 7157 | 7103.85
MACAW | 7158 | 7104.82
MACAW | 7159 | 7105.79
MACAW | 7160 | 7106.76
MACAW | 15341 | 7598.78
MACAW | 15342 | 7598.68
MACAW | 15343 | 7598.59
MACAW | 15344 | 7598.5
MACAW | 15345 | 7598.4
MACAW | 15346 | 7598.31
MACAW | 15347 | 7598.22
MACAW | 15348 | 7598.13
MACAW | 15349 | 7598.04
MACAW | 15350 | 7597.94
MACAW | 15351 | 7597.85
MACAW | 15352 | 7597.76
MACAW | 15353 | 7597.67
MACAW | 15354 | 7597.58
MACAW | 15355 | 7597.5
MACAW | 15356 | 7597.41
MACAW | 15357 | 7597.32
MACAW | 15358 | 7597.23
MACAW | 15359 | 7597.14
MACAW | 15360 | 7597.06
MACAW | 15361 | 7596.97
MACAW | 15362 | 7596.88
MACAW | 15363 | 7596.8
MACAW | 15364 | 7596.71
MACAW | 15365 | 7596.63
MACAW | 15366 | 7596.54
MACAW | 15367 | 7596.46
MACAW | 15368 | 7596.37
MACAW | 15369 | 7596.29
MACAW | 15370 | 7596.21
MACAW | 15371 | 7596.13
MACAW | 15372 | 7596.04
MACAW | 15373 | 7595.96
MACAW | 15374 | 7595.88
MACAW | 15375 | 7595.8
MACAW | 15376 | 7595.72
MACAW | 15377 | 7595.64
MACAW | 15378 | 7595.56
MACAW | 15379 | 7595.48
MACAW | 15380 | 7595.4
MACAW | 15381 | 7595.32
MACAW | 15382 | 7595.24
MACAW | 15383 | 7595.17
MACAW | 15384 | 7595.09
MACAW | 15385 | 7595.01
MACAW | 15386 | 7594.93
MACAW | 15387 | 7594.86
MACAW | 15388 | 7594.78
MACAW | 15389 | 7594.71
MACAW | 15390 | 7594.63
MACAW | 15391 | 7594.56
MACAW | 15392 | 7594.48
MACAW | 15393 | 7594.41
MACAW | 15394 | 7594.34
MACAW | 15395 | 7594.26
MACAW | 15396 | 7594.19
MACAW | 15397 | 7594.12
MACAW | 15398 | 7594.05
MACAW | 15399 | 7593.98
MACAW | 15400 | 7593.9
MACAW | 15401 | 7593.83
MACAW | 15402 | 7593.76
MACAW | 15403 | 7593.69
MACAW | 15404 | 7593.62
MACAW | 15405 | 7593.56
MACAW | 15406 | 7593.49
MACAW | 15407 | 7593.42
MACAW | 15408 | 7593.35
MACAW | 15409 | 7593.28
MACAW | 6655 | 6609.29
MACAW | 6656 | 6610.27
MACAW | 6657 | 6611.25
MACAW | 6658 | 6612.23
MACAW | 6659 | 6613.21
MACAW | 6660 | 6614.19
MACAW | 6661 | 6615.18
MACAW | 6662 | 6616.16
MACAW | 6663 | 6617.14
MACAW | 6664 | 6618.12
MACAW | 6665 | 6619.1
MACAW | 6666 | 6620.08
MACAW | 6667 | 6621.07
MACAW | 6668 | 6622.05
MACAW | 6669 | 6623.03
MACAW | 6670 | 6624.01
MACAW | 6671 | 6624.99
MACAW | 6672 | 6625.98
MACAW | 6673 | 6626.96
MACAW | 6674 | 6627.94
MACAW | 6675 | 6628.92
MACAW | 6676 | 6629.9
MACAW | 6677 | 6630.89
MACAW | 6678 | 6631.87
MACAW | 6679 | 6632.85
MACAW | 6680 | 6633.83
MACAW | 6681 | 6634.81
MACAW | 6682 | 6635.8
MACAW | 6683 | 6636.78
MACAW | 6684 | 6637.76
MACAW | 6685 | 6638.74
MACAW | 6686 | 6639.73
MACAW | 6687 | 6640.71
MACAW | 6688 | 6641.69
MACAW | 6689 | 6642.67
MACAW | 6690 | 6643.66
MACAW | 6691 | 6644.64
MACAW | 6692 | 6645.62
MACAW | 6693 | 6646.6
MACAW | 6694 | 6647.59
MACAW | 6695 | 6648.57
MACAW | 6696 | 6649.55
MACAW | 6697 | 6650.53
MACAW | 6698 | 6651.52
MACAW | 6699 | 6652.5
MACAW | 6700 | 6653.48
MACAW | 6701 | 6654.47
MACAW | 6702 | 6655.45
MACAW | 6703 | 6656.43
MACAW | 6704 | 6657.41
MACAW | 6705 | 6658.4
MACAW | 6706 | 6659.38
MACAW | 6707 | 6660.36
MACAW | 6708 | 6661.35
MACAW | 6709 | 6662.33
MACAW | 6710 | 6663.31
MACAW | 6711 | 6664.3
MACAW | 6712 | 6665.28
MACAW | 6713 | 6666.26
MACAW | 6714 | 6667.25
MACAW | 6715 | 6668.23
MACAW | 6716 | 6669.21
MACAW | 6717 | 6670.2
MACAW | 6718 | 6671.18
MACAW | 6719 | 6672.16
MACAW | 6720 | 6673.15
MACAW | 6721 | 6674.13
MACAW | 6722 | 6675.11
MACAW | 6723 | 6676.1
MACAW | 7161 | 7107.73
MACAW | 7162 | 7108.7
MACAW | 7163 | 7109.67
MACAW | 7164 | 7110.64
MACAW | 7165 | 7111.61
MACAW | 7166 | 7112.58
MACAW | 7167 | 7113.55
MACAW | 7168 | 7114.52
MACAW | 7169 | 7115.49
MACAW | 7170 | 7116.46
MACAW | 7171 | 7117.43
MACAW | 7172 | 7118.39
MACAW | 7173 | 7119.36
MACAW | 7174 | 7120.33
MACAW | 7175 | 7121.3
MACAW | 7176 | 7122.26
MACAW | 7177 | 7123.23
MACAW | 7178 | 7124.2
MACAW | 7179 | 7125.16
MACAW | 7180 | 7126.13
MACAW | 7181 | 7127.09
MACAW | 7182 | 7128.06
MACAW | 7183 | 7129.02
MACAW | 7184 | 7129.99
MACAW | 7185 | 7130.95
MACAW | 7186 | 7131.91
MACAW | 7187 | 7132.88
MACAW | 7188 | 7133.84
MACAW | 7189 | 7134.8
MACAW | 7190 | 7135.77
MACAW | 7191 | 7136.73
MACAW | 7192 | 7137.69
MACAW | 7193 | 7138.65
MACAW | 7194 | 7139.61
MACAW | 7195 | 7140.57
MACAW | 7196 | 7141.53
MACAW | 7197 | 7142.49
MACAW | 7198 | 7143.45
MACAW | 7199 | 7144.41
MACAW | 7200 | 7145.37
MACAW | 7201 | 7146.33
MACAW | 7202 | 7147.29
MACAW | 7203 | 7148.25
MACAW | 7204 | 7149.21
MACAW | 7205 | 7150.17
MACAW | 7206 | 7151.12
MACAW | 7207 | 7152.08
MACAW | 7208 | 7153.04
MACAW | 7209 | 7154
MACAW | 7210 | 7154.96
MACAW | 7211 | 7155.92
MACAW | 7212 | 7156.87
MACAW | 7213 | 7157.83
MACAW | 7214 | 7158.79
MACAW | 7215 | 7159.75
MACAW | 7216 | 7160.71
MACAW | 7217 | 7161.66
MACAW | 7218 | 7162.62
MACAW | 7219 | 7163.58
MACAW | 7220 | 7164.53
MACAW | 7221 | 7165.49
MACAW | 7222 | 7166.45
MACAW | 7223 | 7167.4
MACAW | 7224 | 7168.36
MACAW | 7225 | 7169.32
MACAW | 7226 | 7170.27
MACAW | 7227 | 7171.23
MACAW | 7228 | 7172.18
MACAW | 7229 | 7173.14
MACAW | 15410 | 7593.22
MACAW | 15411 | 7593.15
MACAW | 15412 | 7593.08
MACAW | 15413 | 7593.02
MACAW | 15414 | 7592.95
MACAW | 15415 | 7592.89
MACAW | 15416 | 7592.82
MACAW | 15417 | 7592.76
MACAW | 15418 | 7592.7
MACAW | 15419 | 7592.63
MACAW | 15420 | 7592.57
MACAW | 15421 | 7592.51
MACAW | 15422 | 7592.44
MACAW | 15423 | 7592.38
MACAW | 15424 | 7592.32
MACAW | 15425 | 7592.26
MACAW | 15426 | 7592.2
MACAW | 15427 | 7592.14
MACAW | 15428 | 7592.08
MACAW | 15429 | 7592.02
MACAW | 15430 | 7591.96
MACAW | 15431 | 7591.9
MACAW | 15432 | 7591.84
MACAW | 15433 | 7591.79
MACAW | 15434 | 7591.73
MACAW | 15435 | 7591.67
MACAW | 15436 | 7591.62
MACAW | 15437 | 7591.56
MACAW | 15438 | 7591.5
MACAW | 15439 | 7591.45
MACAW | 15440 | 7591.39
MACAW | 15441 | 7591.34
MACAW | 15442 | 7591.28
MACAW | 15443 | 7591.23
MACAW | 15444 | 7591.17
MACAW | 15445 | 7591.11
MACAW | 15446 | 7591.06
MACAW | 15447 | 7591
MACAW | 15448 | 7590.94
MACAW | 15449 | 7590.89
MACAW | 15450 | 7590.83
MACAW | 15451 | 7590.77
MACAW | 15452 | 7590.72
MACAW | 15453 | 7590.66
MACAW | 15454 | 7590.6
MACAW | 15455 | 7590.54
MACAW | 15456 | 7590.48
MACAW | 15457 | 7590.42
MACAW | 15458 | 7590.37
MACAW | 15459 | 7590.31
MACAW | 15460 | 7590.25
MACAW | 15461 | 7590.19
MACAW | 15462 | 7590.13
MACAW | 15463 | 7590.07
MACAW | 15464 | 7590.01
MACAW | 15465 | 7589.95
MACAW | 15466 | 7589.89
MACAW | 15467 | 7589.83
MACAW | 16005 | 7560.45
MACAW | 16006 | 7560.43
MACAW | 16007 | 7560.42
MACAW | 16008 | 7560.4
MACAW | 16009 | 7560.39
MACAW | 16010 | 7560.38
MACAW | 16011 | 7560.36
MACAW | 16012 | 7560.35
MACAW | 16013 | 7560.34
MACAW | 16014 | 7560.32
MACAW | 16015 | 7560.31
MACAW | 16016 | 7560.3
MACAW | 16017 | 7560.29
MACAW | 16018 | 7560.28
MACAW | 16019 | 7560.27
MACAW | 16020 | 7560.26
MACAW | 16021 | 7560.25
MACAW | 16022 | 7560.24
MACAW | 16023 | 7560.23
MACAW | 16024 | 7560.22
MACAW | 16025 | 7560.21
MACAW | 16026 | 7560.2
MACAW | 16027 | 7560.19
MACAW | 16028 | 7560.19
MACAW | 16029 | 7560.18
MACAW | 16030 | 7560.17
MACAW | 16031 | 7560.17
MACAW | 16032 | 7560.16
MACAW | 16033 | 7560.16
MACAW | 16034 | 7560.15
MACAW | 16035 | 7560.15
MACAW | 16036 | 7560.14
MACAW | 16037 | 7560.14
MACAW | 16038 | 7560.14
MACAW | 16039 | 7560.13
MACAW | 16040 | 7560.13
MACAW | 16041 | 7560.13
MACAW | 16042 | 7560.13
MACAW | 16043 | 7560.13
MACAW | 16044 | 7560.12
MACAW | 16045 | 7560.12
MACAW | 16046 | 7560.12
MACAW | 16047 | 7560.12
MACAW | 16048 | 7560.12
MACAW | 16049 | 7560.12
MACAW | 16050 | 7560.13
MACAW | 16051 | 7560.13
MACAW | 16052 | 7560.13
MACAW | 16053 | 7560.13
MACAW | 16054 | 7560.13
MACAW | 16055 | 7560.14
MACAW | 16056 | 7560.14
MACAW | 16057 | 7560.14
MACAW | 16058 | 7560.15
MACAW | 16059 | 7560.15
MACAW | 16060 | 7560.16
MACAW | 16061 | 7560.16
MACAW | 16062 | 7560.17
MACAW | 16063 | 7560.18
MACAW | 16064 | 7560.18
MACAW | 16065 | 7560.19
MACAW | 16066 | 7560.2
MACAW | 16067 | 7560.2
MACAW | 16068 | 7560.21
MACAW | 16069 | 7560.22
MACAW | 16070 | 7560.23
MACAW | 16071 | 7560.24
MACAW | 16072 | 7560.25
MACAW | 16073 | 7560.26
MACAW | 7230 | 7174.09
MACAW | 7231 | 7175.05
MACAW | 7232 | 7176
MACAW | 7233 | 7176.96
MACAW | 7234 | 7177.91
MACAW | 7235 | 7178.87
MACAW | 7236 | 7179.82
MACAW | 7237 | 7180.78
MACAW | 7238 | 7181.73
MACAW | 7239 | 7182.68
MACAW | 7240 | 7183.64
MACAW | 7241 | 7184.59
MACAW | 7242 | 7185.54
MACAW | 7243 | 7186.5
MACAW | 7244 | 7187.45
MACAW | 7245 | 7188.4
MACAW | 7246 | 7189.36
MACAW | 7247 | 7190.31
MACAW | 7248 | 7191.26
MACAW | 7249 | 7192.21
MACAW | 7250 | 7193.16
MACAW | 7251 | 7194.12
MACAW | 7252 | 7195.07
MACAW | 7253 | 7196.02
MACAW | 7254 | 7196.97
MACAW | 7255 | 7197.92
MACAW | 7256 | 7198.87
MACAW | 7257 | 7199.82
MACAW | 7258 | 7200.77
MACAW | 7259 | 7201.72
MACAW | 7260 | 7202.67
MACAW | 7261 | 7203.62
MACAW | 7262 | 7204.57
MACAW | 7263 | 7205.52
MACAW | 7264 | 7206.47
MACAW | 7265 | 7207.42
MACAW | 7266 | 7208.36
MACAW | 7267 | 7209.31
MACAW | 7268 | 7210.26
MACAW | 7269 | 7211.21
MACAW | 7270 | 7212.15
MACAW | 7271 | 7213.1
MACAW | 7272 | 7214.05
MACAW | 7273 | 7215
MACAW | 7274 | 7215.94
MACAW | 7275 | 7216.89
MACAW | 7276 | 7217.83
MACAW | 7277 | 7218.78
MACAW | 7278 | 7219.73
MACAW | 7279 | 7220.67
MACAW | 7280 | 7221.62
MACAW | 7281 | 7222.56
MACAW | 7282 | 7223.5
MACAW | 7283 | 7224.45
MACAW | 7284 | 7225.39
MACAW | 7285 | 7226.34
MACAW | 7286 | 7227.28
MACAW | 7287 | 7228.22
MACAW | 7288 | 7229.17
MACAW | 7289 | 7230.11
MACAW | 7290 | 7231.05
MACAW | 7291 | 7231.99
MACAW | 7292 | 7232.93
MACAW | 7293 | 7233.88
MACAW | 7294 | 7234.82
MACAW | 7295 | 7235.76
MACAW | 7296 | 7236.7
MACAW | 7297 | 7237.64
MACAW | 7298 | 7238.58
MACAW | 7299 | 7239.52
MACAW | 7300 | 7240.46
MACAW | 7301 | 7241.4
MACAW | 7302 | 7242.34
MACAW | 7303 | 7243.29
MACAW | 7304 | 7244.23
MACAW | 7305 | 7245.17
MACAW | 7306 | 7246.11
MACAW | 7307 | 7247.05
MACAW | 7308 | 7247.99
MACAW | 7309 | 7248.93
MACAW | 7310 | 7249.87
MACAW | 7311 | 7250.81
MACAW | 7312 | 7251.75
MACAW | 7313 | 7252.68
MACAW | 7314 | 7253.62
MACAW | 7315 | 7254.56
MACAW | 7316 | 7255.5
MACAW | 7317 | 7256.44
MACAW | 7318 | 7257.38
MACAW | 7319 | 7258.32
MACAW | 7320 | 7259.26
MACAW | 7321 | 7260.2
MACAW | 7322 | 7261.14
MACAW | 7323 | 7262.07
MACAW | 7324 | 7263.01
MACAW | 7325 | 7263.95
MACAW | 7326 | 7264.89
MACAW | 7327 | 7265.83
MACAW | 7328 | 7266.76
MACAW | 7329 | 7267.7
MACAW | 7330 | 7268.64
MACAW | 7331 | 7269.58
MACAW | 7332 | 7270.52
MACAW | 7333 | 7271.45
MACAW | 7334 | 7272.39
MACAW | 7335 | 7273.33
MACAW | 7336 | 7274.26
MACAW | 7337 | 7275.2
MACAW | 7338 | 7276.14
MACAW | 7339 | 7277.07
MACAW | 7340 | 7278.01
MACAW | 7341 | 7278.95
MACAW | 7342 | 7279.89
MACAW | 7343 | 7280.82
MACAW | 7344 | 7281.76
MACAW | 7345 | 7282.69
MACAW | 7346 | 7283.63
MACAW | 7347 | 7284.57
MACAW | 7348 | 7285.5
MACAW | 7349 | 7286.44
MACAW | 7350 | 7287.37
MACAW | 7351 | 7288.31
MACAW | 7352 | 7289.25
MACAW | 7353 | 7290.18
MACAW | 7354 | 7291.12
MACAW | 7355 | 7292.05
MACAW | 7356 | 7292.99
MACAW | 7357 | 7293.92
MACAW | 7358 | 7294.86
MACAW | 7359 | 7295.79
MACAW | 7360 | 7296.73
MACAW | 7361 | 7297.66
MACAW | 7362 | 7298.59
MACAW | 7363 | 7299.53
MACAW | 7364 | 7300.46
MACAW | 7365 | 7301.4
MACAW | 7366 | 7302.33
MACAW | 7367 | 7303.26
MACAW | 7368 | 7304.2
MACAW | 7369 | 7305.13
MACAW | 7370 | 7306.07
MACAW | 7371 | 7307
MACAW | 7372 | 7307.93
MACAW | 7373 | 7308.87
MACAW | 7374 | 7309.8
MACAW | 7375 | 7310.73
MACAW | 7376 | 7311.66
MACAW | 7377 | 7312.6
MACAW | 7378 | 7313.53
MACAW | 7379 | 7314.46
MACAW | 7380 | 7315.4
MACAW | 7381 | 7316.33
MACAW | 7382 | 7317.26
MACAW | 7383 | 7318.19
MACAW | 7384 | 7319.12
MACAW | 7385 | 7320.06
MACAW | 7386 | 7320.99
MACAW | 7387 | 7321.92
MACAW | 7388 | 7322.85
MACAW | 7389 | 7323.78
MACAW | 7390 | 7324.71
MACAW | 7391 | 7325.64
MACAW | 7392 | 7326.57
MACAW | 7393 | 7327.5
MACAW | 7394 | 7328.43
MACAW | 7395 | 7329.36
MACAW | 7396 | 7330.29
MACAW | 7397 | 7331.21
MACAW | 7398 | 7332.14
MACAW | 7399 | 7333.07
MACAW | 7400 | 7333.99
MACAW | 7401 | 7334.92
MACAW | 7402 | 7335.84
MACAW | 7403 | 7336.77
MACAW | 7404 | 7337.69
MACAW | 7405 | 7338.62
MACAW | 7406 | 7339.54
MACAW | 7407 | 7340.46
MACAW | 7408 | 7341.38
MACAW | 7409 | 7342.3
MACAW | 7410 | 7343.22
MACAW | 7411 | 7344.14
MACAW | 7412 | 7345.06
MACAW | 7413 | 7345.98
MACAW | 7414 | 7346.9
MACAW | 7415 | 7347.82
MACAW | 7416 | 7348.74
MACAW | 7417 | 7349.66
MACAW | 7418 | 7350.57
MACAW | 7419 | 7351.49
MACAW | 7420 | 7352.4
MACAW | 7421 | 7353.32
MACAW | 7422 | 7354.23
MACAW | 7423 | 7355.15
MACAW | 7424 | 7356.06
MACAW | 7425 | 7356.97
MACAW | 7426 | 7357.89
MACAW | 7427 | 7358.8
MACAW | 7428 | 7359.71
MACAW | 7429 | 7360.62
MACAW | 7430 | 7361.53
MACAW | 7431 | 7362.44
MACAW | 7432 | 7363.35
MACAW | 7433 | 7364.26
MACAW | 7434 | 7365.16
MACAW | 7435 | 7366.07
MACAW | 7436 | 7366.98
MACAW | 7437 | 7367.88
MACAW | 7438 | 7368.79
MACAW | 7439 | 7369.7
MACAW | 7440 | 7370.6
MACAW | 7441 | 7371.5
MACAW | 7442 | 7372.41
MACAW | 7443 | 7373.31
MACAW | 7444 | 7374.21
MACAW | 7445 | 7375.11
MACAW | 7446 | 7376.02
MACAW | 7447 | 7376.92
MACAW | 7448 | 7377.82
MACAW | 7449 | 7378.72
MACAW | 7450 | 7379.61
MACAW | 7451 | 7380.51
MACAW | 7452 | 7381.41
MACAW | 7453 | 7382.31
MACAW | 7454 | 7383.2
MACAW | 7455 | 7384.1
MACAW | 7456 | 7384.99
MACAW | 7457 | 7385.89
MACAW | 7458 | 7386.78
MACAW | 7459 | 7387.68
MACAW | 7460 | 7388.57
MACAW | 7461 | 7389.46
MACAW | 7462 | 7390.35
MACAW | 7463 | 7391.25
MACAW | 7464 | 7392.14
MACAW | 7465 | 7393.03
MACAW | 7466 | 7393.92
MACAW | 7467 | 7394.8
MACAW | 7468 | 7395.69
MACAW | 7469 | 7396.58
MACAW | 7470 | 7397.47
MACAW | 7471 | 7398.35
MACAW | 7472 | 7399.24
MACAW | 7473 | 7400.12
MACAW | 7474 | 7401.01
MACAW | 7475 | 7401.89
MACAW | 7476 | 7402.77
MACAW | 7477 | 7403.66
MACAW | 7478 | 7404.54
MACAW | 7479 | 7405.42
MACAW | 7480 | 7406.3
MACAW | 7481 | 7407.18
MACAW | 7482 | 7408.06
MACAW | 7483 | 7408.94
MACAW | 7484 | 7409.82
MACAW | 7485 | 7410.69
MACAW | 7486 | 7411.57
MACAW | 7487 | 7412.44
MACAW | 7488 | 7413.32
MACAW | 7489 | 7414.19
MACAW | 7490 | 7415.06
MACAW | 7491 | 7415.93
MACAW | 7492 | 7416.8
MACAW | 7493 | 7417.67
MACAW | 7494 | 7418.54
MACAW | 7495 | 7419.4
MACAW | 7496 | 7420.27
MACAW | 7497 | 7421.13
MACAW | 7498 | 7422
MACAW | 7499 | 7422.86
MACAW | 7500 | 7423.72
MACAW | 7501 | 7424.58
MACAW | 7502 | 7425.44
MACAW | 7503 | 7426.29
MACAW | 7504 | 7427.15
MACAW | 7505 | 7428.01
MACAW | 7506 | 7428.86
MACAW | 7507 | 7429.71
MACAW | 7508 | 7430.56
MACAW | 7509 | 7431.41
MACAW | 7510 | 7432.26
MACAW | 7511 | 7433.11
MACAW | 7512 | 7433.96
MACAW | 7513 | 7434.81
MACAW | 7514 | 7435.65
MACAW | 7515 | 7436.49
MACAW | 7516 | 7437.34
MACAW | 7517 | 7438.18
MACAW | 7518 | 7439.02
MACAW | 7519 | 7439.86
MACAW | 7520 | 7440.69
MACAW | 7521 | 7441.53
MACAW | 7522 | 7442.36
MACAW | 7523 | 7443.2
MACAW | 7524 | 7444.03
MACAW | 7525 | 7444.86
MACAW | 7526 | 7445.69
MACAW | 7527 | 7446.52
MACAW | 7528 | 7447.35
MACAW | 7529 | 7448.18
MACAW | 7530 | 7449
MACAW | 7531 | 7449.83
MACAW | 7532 | 7450.65
MACAW | 7533 | 7451.47
MACAW | 7534 | 7452.29
MACAW | 7535 | 7453.11
MACAW | 7536 | 7453.93
MACAW | 7537 | 7454.74
MACAW | 7538 | 7455.56
MACAW | 7539 | 7456.37
MACAW | 7540 | 7457.19
MACAW | 7541 | 7458
MACAW | 7542 | 7458.81
MACAW | 7543 | 7459.62
MACAW | 7544 | 7460.43
MACAW | 7545 | 7461.23
MACAW | 7546 | 7462.04
MACAW | 7547 | 7462.84
MACAW | 7548 | 7463.64
MACAW | 7549 | 7464.44
MACAW | 7550 | 7465.24
MACAW | 7551 | 7466.04
MACAW | 7552 | 7466.84
MACAW | 7553 | 7467.64
MACAW | 7554 | 7468.43
MACAW | 7555 | 7469.22
MACAW | 7556 | 7470.02
MACAW | 7557 | 7470.81
MACAW | 7558 | 7471.6
MACAW | 7559 | 7472.38
MACAW | 7560 | 7473.17
MACAW | 7561 | 7473.96
MACAW | 7562 | 7474.74
MACAW | 7563 | 7475.52
MACAW | 7564 | 7476.3
MACAW | 7565 | 7477.08
MACAW | 7566 | 7477.86
MACAW | 7567 | 7478.64
MACAW | 7568 | 7479.41
MACAW | 7569 | 7480.19
MACAW | 7570 | 7480.96
MACAW | 7571 | 7481.73
MACAW | 7572 | 7482.5
MACAW | 7573 | 7483.27
MACAW | 7574 | 7484.04
MACAW | 7575 | 7484.8
MACAW | 7576 | 7485.57
MACAW | 7577 | 7486.33
MACAW | 7578 | 7487.09
MACAW | 7579 | 7487.85
MACAW | 7580 | 7488.61
MACAW | 7581 | 7489.37
MACAW | 7582 | 7490.13
MACAW | 7583 | 7490.88
MACAW | 7584 | 7491.64
MACAW | 7585 | 7492.39
MACAW | 7586 | 7493.15
MACAW | 7587 | 7493.9
MACAW | 7588 | 7494.65
MACAW | 7589 | 7495.4
MACAW | 7590 | 7496.15
MACAW | 7591 | 7496.89
MACAW | 7592 | 7497.64
MACAW | 7593 | 7498.38
MACAW | 7594 | 7499.13
MACAW | 7595 | 7499.87
MACAW | 7596 | 7500.61
MACAW | 7597 | 7501.35
MACAW | 7598 | 7502.09
MACAW | 7599 | 7502.83
MACAW | 7600 | 7503.57
MACAW | 7601 | 7504.3
MACAW | 7602 | 7505.04
MACAW | 7603 | 7505.77
MACAW | 7604 | 7506.5
MACAW | 7605 | 7507.24
MACAW | 7606 | 7507.97
MACAW | 7607 | 7508.7
MACAW | 7608 | 7509.42
MACAW | 7609 | 7510.15
MACAW | 7610 | 7510.88
MACAW | 7611 | 7511.6
MACAW | 7612 | 7512.32
MACAW | 7613 | 7513.04
MACAW | 7614 | 7513.77
MACAW | 7615 | 7514.49
MACAW | 7616 | 7515.2
MACAW | 7617 | 7515.92
MACAW | 7618 | 7516.64
MACAW | 7619 | 7517.35
MACAW | 7620 | 7518.07
MACAW | 7621 | 7518.78
MACAW | 7622 | 7519.49
MACAW | 7623 | 7520.2
MACAW | 7624 | 7520.91
MACAW | 7625 | 7521.62
MACAW | 7626 | 7522.32
MACAW | 7627 | 7523.03
MACAW | 7628 | 7523.73
MACAW | 7629 | 7524.43
MACAW | 7630 | 7525.14
MACAW | 7631 | 7525.84
MACAW | 7632 | 7526.53
MACAW | 7633 | 7527.23
MACAW | 7634 | 7527.93
MACAW | 7635 | 7528.62
MACAW | 7636 | 7529.32
MACAW | 7637 | 7530.01
MACAW | 7638 | 7530.7
MACAW | 7639 | 7531.39
MACAW | 7640 | 7532.08
MACAW | 7641 | 7532.77
MACAW | 7642 | 7533.46
MACAW | 7643 | 7534.14
MACAW | 7644 | 7534.83
MACAW | 7645 | 7535.51
MACAW | 7646 | 7536.19
MACAW | 7647 | 7536.87
MACAW | 7648 | 7537.55
MACAW | 7649 | 7538.23
MACAW | 7650 | 7538.9
MACAW | 7651 | 7539.58
MACAW | 7652 | 7540.25
MACAW | 7653 | 7540.93
MACAW | 7654 | 7541.6
MACAW | 7655 | 7542.27
MACAW | 7656 | 7542.94
MACAW | 7657 | 7543.6
MACAW | 7658 | 7544.27
MACAW | 7659 | 7544.93
MACAW | 7660 | 7545.6
MACAW | 7661 | 7546.26
MACAW | 7662 | 7546.92
MACAW | 7663 | 7547.58
MACAW | 7664 | 7548.24
MACAW | 7665 | 7548.9
MACAW | 7666 | 7549.55
MACAW | 7667 | 7550.21
MACAW | 7668 | 7550.86
MACAW | 7669 | 7551.51
MACAW | 7670 | 7552.16
MACAW | 7671 | 7552.81
MACAW | 7672 | 7553.46
MACAW | 7673 | 7554.1
MACAW | 7674 | 7554.75
MACAW | 7675 | 7555.39
MACAW | 7676 | 7556.03
MACAW | 7677 | 7556.67
MACAW | 7678 | 7557.31
MACAW | 7679 | 7557.95
MACAW | 7680 | 7558.58
MACAW | 7681 | 7559.21
MACAW | 7682 | 7559.84
MACAW | 7683 | 7560.47
MACAW | 7684 | 7561.1
MACAW | 7685 | 7561.72
MACAW | 7686 | 7562.35
MACAW | 7687 | 7562.97
MACAW | 7688 | 7563.59
MACAW | 7689 | 7564.2
MACAW | 7690 | 7564.82
MACAW | 7691 | 7565.43
MACAW | 7692 | 7566.04
MACAW | 7693 | 7566.65
MACAW | 7694 | 7567.26
MACAW | 7695 | 7567.87
MACAW | 7696 | 7568.47
MACAW | 7697 | 7569.08
MACAW | 7698 | 7569.68
MACAW | 7699 | 7570.28
MACAW | 7700 | 7570.87
MACAW | 7701 | 7571.47
MACAW | 7702 | 7572.06
MACAW | 7703 | 7572.65
MACAW | 7704 | 7573.24
MACAW | 7705 | 7573.83
MACAW | 7706 | 7574.41
MACAW | 7707 | 7575
MACAW | 7708 | 7575.58
MACAW | 7709 | 7576.16
MACAW | 7710 | 7576.74
MACAW | 7711 | 7577.31
MACAW | 7712 | 7577.89
MACAW | 7713 | 7578.46
MACAW | 7714 | 7579.03
MACAW | 7715 | 7579.6
MACAW | 7716 | 7580.16
MACAW | 7717 | 7580.73
MACAW | 7718 | 7581.29
MACAW | 7719 | 7581.85
MACAW | 7720 | 7582.41
MACAW | 7721 | 7582.96
MACAW | 7722 | 7583.52
MACAW | 7723 | 7584.07
MACAW | 7724 | 7584.62
MACAW | 7725 | 7585.17
MACAW | 7726 | 7585.72
MACAW | 7727 | 7586.26
MACAW | 7728 | 7586.8
MACAW | 7729 | 7587.35
MACAW | 7730 | 7587.88
MACAW | 7731 | 7588.42
MACAW | 7732 | 7588.96
MACAW | 7733 | 7589.49
MACAW | 7734 | 7590.02
MACAW | 7735 | 7590.55
MACAW | 7736 | 7591.07
MACAW | 7737 | 7591.6
MACAW | 7738 | 7592.12
MACAW | 7739 | 7592.64
MACAW | 7740 | 7593.16
MACAW | 7741 | 7593.68
MACAW | 7742 | 7594.19
MACAW | 7743 | 7594.71
MACAW | 7744 | 7595.22
MACAW | 7745 | 7595.72
MACAW | 7746 | 7596.23
MACAW | 7747 | 7596.74
MACAW | 7748 | 7597.24
MACAW | 7749 | 7597.74
MACAW | 7750 | 7598.24
MACAW | 7751 | 7598.73
MACAW | 7752 | 7599.23
MACAW | 7753 | 7599.72
MACAW | 7754 | 7600.21
MACAW | 7755 | 7600.7
MACAW | 7756 | 7601.18
MACAW | 7757 | 7601.67
MACAW | 7758 | 7602.15
MACAW | 7759 | 7602.63
MACAW | 7760 | 7603.11
MACAW | 7761 | 7603.58
MACAW | 7762 | 7604.06
MACAW | 7763 | 7604.53
MACAW | 7764 | 7605
MACAW | 7765 | 7605.47
MACAW | 7766 | 7605.93
MACAW | 7767 | 7606.39
MACAW | 7768 | 7606.86
MACAW | 7769 | 7607.31
MACAW | 7770 | 7607.77
MACAW | 7771 | 7608.22
MACAW | 7772 | 7608.68
MACAW | 7773 | 7609.13
MACAW | 7774 | 7609.57
MACAW | 7775 | 7610.02
MACAW | 7776 | 7610.46
MACAW | 7777 | 7610.9
MACAW | 7778 | 7611.34
MACAW | 7779 | 7611.77
MACAW | 7780 | 7612.21
MACAW | 7781 | 7612.64
MACAW | 7782 | 7613.06
MACAW | 7783 | 7613.49
MACAW | 7784 | 7613.91
MACAW | 7785 | 7614.34
MACAW | 7786 | 7614.75
MACAW | 7787 | 7615.17
MACAW | 7788 | 7615.58
MACAW | 7789 | 7616
MACAW | 7790 | 7616.41
MACAW | 7791 | 7616.81
MACAW | 7792 | 7617.22
MACAW | 7793 | 7617.62
MACAW | 7794 | 7618.02
MACAW | 7795 | 7618.42
MACAW | 7796 | 7618.81
MACAW | 7797 | 7619.2
MACAW | 7798 | 7619.59
MACAW | 7799 | 7619.98
MACAW | 7800 | 7620.37
MACAW | 7801 | 7620.75
MACAW | 7802 | 7621.13
MACAW | 7803 | 7621.51
MACAW | 7804 | 7621.88
MACAW | 7805 | 7622.26
MACAW | 7806 | 7622.63
MACAW | 7807 | 7623
MACAW | 7808 | 7623.36
MACAW | 7809 | 7623.72
MACAW | 7810 | 7624.09
MACAW | 7811 | 7624.44
MACAW | 7812 | 7624.8
MACAW | 7813 | 7625.15
MACAW | 7814 | 7625.5
MACAW | 7815 | 7625.85
MACAW | 7816 | 7626.2
MACAW | 7817 | 7626.54
MACAW | 7818 | 7626.88
MACAW | 7819 | 7627.22
MACAW | 7820 | 7627.56
MACAW | 7821 | 7627.89
MACAW | 7822 | 7628.23
MACAW | 7823 | 7628.55
MACAW | 7824 | 7628.88
MACAW | 7825 | 7629.21
MACAW | 7826 | 7629.53
MACAW | 7827 | 7629.85
MACAW | 7828 | 7630.16
MACAW | 7829 | 7630.48
MACAW | 7830 | 7630.79
MACAW | 7831 | 7631.1
MACAW | 7832 | 7631.4
MACAW | 7833 | 7631.71
MACAW | 7834 | 7632.01
MACAW | 7835 | 7632.31
MACAW | 7836 | 7632.61
MACAW | 7837 | 7632.9
MACAW | 7838 | 7633.19
MACAW | 7839 | 7633.48
MACAW | 7840 | 7633.77
MACAW | 7841 | 7634.05
MACAW | 7842 | 7634.33
MACAW | 7843 | 7634.61
MACAW | 7844 | 7634.89
MACAW | 7845 | 7635.16
MACAW | 7846 | 7635.43
MACAW | 7847 | 7635.7
MACAW | 7848 | 7635.97
MACAW | 7849 | 7636.23
MACAW | 7850 | 7636.5
MACAW | 7851 | 7636.75
MACAW | 7852 | 7637.01
MACAW | 7853 | 7637.26
MACAW | 7854 | 7637.52
MACAW | 7855 | 7637.76
MACAW | 7856 | 7638.01
MACAW | 7857 | 7638.25
MACAW | 7858 | 7638.5
MACAW | 7859 | 7638.73
MACAW | 7860 | 7638.97
MACAW | 7861 | 7639.2
MACAW | 7862 | 7639.43
MACAW | 7863 | 7639.66
MACAW | 7864 | 7639.89
MACAW | 7865 | 7640.11
MACAW | 7866 | 7640.33
MACAW | 7867 | 7640.55
MACAW | 10148 | 7574.19
MACAW | 10149 | 7574.19
MACAW | 10150 | 7574.2
MACAW | 10151 | 7574.21
MACAW | 10152 | 7574.21
MACAW | 10153 | 7574.22
MACAW | 10154 | 7574.23
MACAW | 10155 | 7574.24
MACAW | 10156 | 7574.24
MACAW | 10157 | 7574.25
MACAW | 10158 | 7574.26
MACAW | 10159 | 7574.27
MACAW | 10160 | 7574.28
MACAW | 10161 | 7574.28
MACAW | 10162 | 7574.29
MACAW | 10163 | 7574.3
MACAW | 10164 | 7574.31
MACAW | 10165 | 7574.32
MACAW | 10166 | 7574.33
MACAW | 10167 | 7574.33
MACAW | 10168 | 7574.34
MACAW | 10169 | 7574.35
MACAW | 10170 | 7574.36
MACAW | 10171 | 7574.37
MACAW | 10172 | 7574.38
MACAW | 10173 | 7574.39
MACAW | 10174 | 7574.4
MACAW | 10175 | 7574.41
MACAW | 10176 | 7574.42
MACAW | 10177 | 7574.42
MACAW | 10178 | 7574.43
MACAW | 10179 | 7574.44
MACAW | 10180 | 7574.45
MACAW | 10181 | 7574.46
MACAW | 10182 | 7574.47
MACAW | 10183 | 7574.48
MACAW | 10184 | 7574.49
MACAW | 10185 | 7574.5
MACAW | 10186 | 7574.51
MACAW | 10187 | 7574.52
MACAW | 10188 | 7574.53
MACAW | 10189 | 7574.54
MACAW | 10190 | 7574.55
MACAW | 10191 | 7574.56
MACAW | 10192 | 7574.57
MACAW | 10193 | 7574.58
MACAW | 10194 | 7574.59
MACAW | 10195 | 7574.6
MACAW | 10196 | 7574.62
MACAW | 10197 | 7574.63
MACAW | 10198 | 7574.64
MACAW | 10199 | 7574.65
MACAW | 10200 | 7574.66
MACAW | 10201 | 7574.67
MACAW | 10202 | 7574.68
MACAW | 10203 | 7574.69
MACAW | 10204 | 7574.7
MACAW | 10205 | 7574.72
MACAW | 10206 | 7574.73
MACAW | 10207 | 7574.74
MACAW | 10208 | 7574.75
MACAW | 10209 | 7574.76
MACAW | 10210 | 7574.77
MACAW | 10211 | 7574.79
MACAW | 10212 | 7574.8
MACAW | 10213 | 7574.81
MACAW | 10214 | 7574.82
MACAW | 10215 | 7574.83
MACAW | 10216 | 7574.85
MACAW | 10217 | 7574.86
MACAW | 10218 | 7574.87
MACAW | 10219 | 7574.88
MACAW | 10220 | 7574.9
MACAW | 10221 | 7574.91
MACAW | 10222 | 7574.92
MACAW | 10223 | 7574.93
MACAW | 10224 | 7574.95
MACAW | 10225 | 7574.96
MACAW | 10226 | 7574.97
MACAW | 10227 | 7574.98
MACAW | 10228 | 7575
MACAW | 10229 | 7575.01
MACAW | 10230 | 7575.02
MACAW | 10231 | 7575.03
MACAW | 10232 | 7575.05
MACAW | 10233 | 7575.06
MACAW | 10234 | 7575.07
MACAW | 10235 | 7575.08
MACAW | 10236 | 7575.09
MACAW | 10237 | 7575.1
MACAW | 10238 | 7575.11
MACAW | 10239 | 7575.13
MACAW | 10240 | 7575.14
MACAW | 10241 | 7575.15
MACAW | 10242 | 7575.16
MACAW | 10243 | 7575.17
MACAW | 10244 | 7575.18
MACAW | 10245 | 7575.19
MACAW | 10246 | 7575.2
MACAW | 10247 | 7575.21
MACAW | 10248 | 7575.22
MACAW | 10249 | 7575.23
MACAW | 10250 | 7575.24
MACAW | 10251 | 7575.24
MACAW | 10252 | 7575.25
MACAW | 10253 | 7575.26
MACAW | 10254 | 7575.27
MACAW | 10255 | 7575.28
MACAW | 10256 | 7575.29
MACAW | 10257 | 7575.3
MACAW | 10258 | 7575.3
MACAW | 10259 | 7575.31
MACAW | 10260 | 7575.32
MACAW | 10261 | 7575.33
MACAW | 10262 | 7575.33
MACAW | 10263 | 7575.34
MACAW | 10264 | 7575.35
MACAW | 10265 | 7575.36
MACAW | 10266 | 7575.36
MACAW | 10267 | 7575.37
MACAW | 10268 | 7575.38
MACAW | 10269 | 7575.38
MACAW | 10270 | 7575.39
MACAW | 10271 | 7575.4
MACAW | 10272 | 7575.4
MACAW | 10273 | 7575.41
MACAW | 10274 | 7575.41
MACAW | 10275 | 7575.42
MACAW | 10276 | 7575.42
MACAW | 10277 | 7575.43
MACAW | 10278 | 7575.43
MACAW | 10279 | 7575.44
MACAW | 10280 | 7575.44
MACAW | 10281 | 7575.45
MACAW | 10282 | 7575.45
MACAW | 10283 | 7575.46
MACAW | 10284 | 7575.46
MACAW | 10285 | 7575.47
MACAW | 10286 | 7575.47
MACAW | 10287 | 7575.47
MACAW | 10288 | 7575.48
MACAW | 10289 | 7575.48
MACAW | 10290 | 7575.48
MACAW | 10291 | 7575.49
MACAW | 10292 | 7575.49
MACAW | 10293 | 7575.49
MACAW | 10294 | 7575.5
MACAW | 10295 | 7575.5
MACAW | 10296 | 7575.5
MACAW | 10297 | 7575.5
MACAW | 10298 | 7575.51
MACAW | 10299 | 7575.51
MACAW | 10300 | 7575.51
MACAW | 10301 | 7575.51
MACAW | 10302 | 7575.51
MACAW | 10303 | 7575.51
MACAW | 10304 | 7575.52
MACAW | 10305 | 7575.52
MACAW | 10306 | 7575.52
MACAW | 10307 | 7575.52
MACAW | 10308 | 7575.52
MACAW | 10309 | 7575.52
MACAW | 10310 | 7575.52
MACAW | 10311 | 7575.52
MACAW | 10312 | 7575.52
MACAW | 10313 | 7575.52
MACAW | 10314 | 7575.52
MACAW | 10315 | 7575.52
MACAW | 10316 | 7575.52
MACAW | 10317 | 7575.52
MACAW | 10318 | 7575.52
MACAW | 10319 | 7575.52
MACAW | 10320 | 7575.51
MACAW | 10321 | 7575.51
MACAW | 10322 | 7575.51
MACAW | 10323 | 7575.51
MACAW | 10324 | 7575.51
MACAW | 10325 | 7575.51
MACAW | 10326 | 7575.51
MACAW | 10327 | 7575.5
MACAW | 10328 | 7575.5
MACAW | 10329 | 7575.5
MACAW | 10330 | 7575.5
MACAW | 10331 | 7575.5
MACAW | 10332 | 7575.49
MACAW | 10333 | 7575.49
MACAW | 10334 | 7575.49
MACAW | 10335 | 7575.49
MACAW | 10336 | 7575.48
MACAW | 10337 | 7575.48
MACAW | 15497 | 7587.92
MACAW | 15498 | 7587.85
MACAW | 15499 | 7587.79
MACAW | 15500 | 7587.72
MACAW | 15501 | 7587.65
MACAW | 15502 | 7587.59
MACAW | 15503 | 7587.52
MACAW | 15504 | 7587.45
MACAW | 15505 | 7587.38
MACAW | 10338 | 7575.48
MACAW | 10339 | 7575.48
MACAW | 10340 | 7575.47
MACAW | 10341 | 7575.47
MACAW | 10342 | 7575.47
MACAW | 10343 | 7575.46
MACAW | 10344 | 7575.46
MACAW | 10345 | 7575.46
MACAW | 10346 | 7575.45
MACAW | 10347 | 7575.45
MACAW | 10348 | 7575.45
MACAW | 10349 | 7575.44
MACAW | 10350 | 7575.44
MACAW | 10351 | 7575.44
MACAW | 10352 | 7575.43
MACAW | 10353 | 7575.43
MACAW | 10354 | 7575.42
MACAW | 10355 | 7575.42
MACAW | 10356 | 7575.41
MACAW | 10357 | 7575.41
MACAW | 10358 | 7575.41
MACAW | 10359 | 7575.4
MACAW | 10360 | 7575.4
MACAW | 10361 | 7575.39
MACAW | 10362 | 7575.39
MACAW | 10363 | 7575.38
MACAW | 10364 | 7575.38
MACAW | 10365 | 7575.37
MACAW | 10366 | 7575.37
MACAW | 10367 | 7575.36
MACAW | 10368 | 7575.36
MACAW | 10369 | 7575.35
MACAW | 10370 | 7575.35
MACAW | 10371 | 7575.34
MACAW | 10372 | 7575.33
MACAW | 10373 | 7575.33
MACAW | 10374 | 7575.32
MACAW | 10375 | 7575.32
MACAW | 10376 | 7575.31
MACAW | 10377 | 7575.3
MACAW | 10378 | 7575.3
MACAW | 10379 | 7575.29
MACAW | 10380 | 7575.29
MACAW | 10381 | 7575.28
MACAW | 10382 | 7575.27
MACAW | 10383 | 7575.27
MACAW | 10384 | 7575.26
MACAW | 10385 | 7575.25
MACAW | 10386 | 7575.25
MACAW | 10387 | 7575.24
MACAW | 10388 | 7575.23
MACAW | 10389 | 7575.22
MACAW | 10390 | 7575.22
MACAW | 10391 | 7575.21
MACAW | 10392 | 7575.2
MACAW | 10393 | 7575.2
MACAW | 10394 | 7575.19
MACAW | 10395 | 7575.18
MACAW | 10396 | 7575.17
MACAW | 10397 | 7575.16
MACAW | 10398 | 7575.16
MACAW | 10399 | 7575.15
MACAW | 10400 | 7575.14
MACAW | 10401 | 7575.13
MACAW | 10402 | 7575.12
MACAW | 10403 | 7575.12
MACAW | 10404 | 7575.11
MACAW | 10405 | 7575.1
MACAW | 10406 | 7575.09
MACAW | 10407 | 7575.08
MACAW | 10408 | 7575.07
MACAW | 10409 | 7575.06
MACAW | 10410 | 7575.06
MACAW | 10411 | 7575.05
MACAW | 10412 | 7575.04
MACAW | 10413 | 7575.03
MACAW | 10414 | 7575.02
MACAW | 10415 | 7575.01
MACAW | 10416 | 7575
MACAW | 10417 | 7574.99
MACAW | 10418 | 7574.98
MACAW | 10419 | 7574.97
MACAW | 10420 | 7574.96
MACAW | 10421 | 7574.95
MACAW | 10422 | 7574.94
MACAW | 10423 | 7574.93
MACAW | 10424 | 7574.92
MACAW | 10425 | 7574.9
MACAW | 10426 | 7574.89
MACAW | 10427 | 7574.88
MACAW | 10428 | 7574.87
MACAW | 10429 | 7574.85
MACAW | 10430 | 7574.84
MACAW | 10431 | 7574.83
MACAW | 10432 | 7574.82
MACAW | 10433 | 7574.8
MACAW | 10434 | 7574.79
MACAW | 10435 | 7574.78
MACAW | 10436 | 7574.76
MACAW | 10437 | 7574.75
MACAW | 10438 | 7574.73
MACAW | 10439 | 7574.72
MACAW | 10440 | 7574.7
MACAW | 10441 | 7574.69
MACAW | 10442 | 7574.67
MACAW | 10443 | 7574.66
MACAW | 10444 | 7574.64
MACAW | 10445 | 7574.63
MACAW | 10446 | 7574.61
MACAW | 10447 | 7574.59
MACAW | 10448 | 7574.58
MACAW | 10449 | 7574.56
MACAW | 10450 | 7574.54
MACAW | 10451 | 7574.53
MACAW | 10452 | 7574.51
MACAW | 10453 | 7574.49
MACAW | 10454 | 7574.47
MACAW | 10455 | 7574.45
MACAW | 10456 | 7574.44
MACAW | 10457 | 7574.42
MACAW | 10458 | 7574.4
MACAW | 10459 | 7574.38
MACAW | 10460 | 7574.36
MACAW | 10461 | 7574.34
MACAW | 10462 | 7574.32
MACAW | 10463 | 7574.3
MACAW | 10464 | 7574.28
MACAW | 10465 | 7574.26
MACAW | 10466 | 7574.24
MACAW | 10467 | 7574.22
MACAW | 10468 | 7574.2
MACAW | 10469 | 7574.18
MACAW | 10470 | 7574.15
MACAW | 10471 | 7574.13
MACAW | 10472 | 7574.11
MACAW | 10473 | 7574.09
MACAW | 10474 | 7574.07
MACAW | 10475 | 7574.04
MACAW | 6724 | 6677.08
MACAW | 6725 | 6678.06
MACAW | 6726 | 6679.05
MACAW | 6727 | 6680.03
MACAW | 6728 | 6681.02
MACAW | 6729 | 6682
MACAW | 6730 | 6682.98
MACAW | 6731 | 6683.97
MACAW | 6732 | 6684.95
MACAW | 6733 | 6685.94
MACAW | 6734 | 6686.92
MACAW | 6735 | 6687.9
MACAW | 6736 | 6688.89
MACAW | 6737 | 6689.87
MACAW | 6738 | 6690.86
MACAW | 6739 | 6691.84
MACAW | 6740 | 6692.82
MACAW | 6741 | 6693.81
MACAW | 6742 | 6694.79
MACAW | 6743 | 6695.78
MACAW | 6744 | 6696.76
MACAW | 6745 | 6697.75
MACAW | 6746 | 6698.73
MACAW | 6747 | 6699.72
MACAW | 6748 | 6700.7
MACAW | 6749 | 6701.69
MACAW | 6750 | 6702.67
MACAW | 6751 | 6703.65
MACAW | 6752 | 6704.64
MACAW | 6753 | 6705.62
MACAW | 6754 | 6706.61
MACAW | 6755 | 6707.59
MACAW | 6756 | 6708.58
MACAW | 6757 | 6709.56
MACAW | 6758 | 6710.55
MACAW | 6759 | 6711.53
MACAW | 6760 | 6712.52
MACAW | 6761 | 6713.5
MACAW | 6762 | 6714.49
MACAW | 6763 | 6715.48
MACAW | 6764 | 6716.46
MACAW | 6765 | 6717.45
MACAW | 6766 | 6718.43
MACAW | 6767 | 6719.42
MACAW | 6768 | 6720.4
MACAW | 6769 | 6721.39
MACAW | 6770 | 6722.37
MACAW | 6771 | 6723.36
MACAW | 6772 | 6724.35
MACAW | 6773 | 6725.33
MACAW | 6774 | 6726.32
MACAW | 6775 | 6727.3
MACAW | 6776 | 6728.29
MACAW | 6777 | 6729.27
MACAW | 6778 | 6730.26
MACAW | 6779 | 6731.25
MACAW | 6780 | 6732.23
MACAW | 6781 | 6733.22
MACAW | 6782 | 6734.21
MACAW | 6783 | 6735.19
MACAW | 6784 | 6736.18
MACAW | 6785 | 6737.16
MACAW | 6786 | 6738.15
MACAW | 6787 | 6739.14
MACAW | 6788 | 6740.12
MACAW | 10476 | 7574.02
MACAW | 10477 | 7574
MACAW | 10478 | 7573.97
MACAW | 10479 | 7573.95
MACAW | 10480 | 7573.93
MACAW | 10481 | 7573.9
MACAW | 10482 | 7573.88
MACAW | 10483 | 7573.85
MACAW | 10484 | 7573.83
MACAW | 10485 | 7573.8
MACAW | 10486 | 7573.78
MACAW | 10487 | 7573.75
MACAW | 10488 | 7573.73
MACAW | 10489 | 7573.7
MACAW | 10490 | 7573.68
MACAW | 10491 | 7573.65
MACAW | 10492 | 7573.62
MACAW | 10493 | 7573.6
MACAW | 10494 | 7573.57
MACAW | 10495 | 7573.54
MACAW | 10496 | 7573.52
MACAW | 10497 | 7573.49
MACAW | 10498 | 7573.46
MACAW | 10499 | 7573.43
MACAW | 10500 | 7573.4
MACAW | 10501 | 7573.38
MACAW | 10502 | 7573.35
MACAW | 10503 | 7573.32
MACAW | 10504 | 7573.29
MACAW | 10505 | 7573.26
MACAW | 10506 | 7573.23
MACAW | 10507 | 7573.2
MACAW | 10508 | 7573.17
MACAW | 10509 | 7573.14
MACAW | 10510 | 7573.11
MACAW | 10511 | 7573.08
MACAW | 10512 | 7573.05
MACAW | 10513 | 7573.02
MACAW | 10514 | 7572.99
MACAW | 10515 | 7572.96
MACAW | 10516 | 7572.93
MACAW | 10517 | 7572.9
MACAW | 10518 | 7572.86
MACAW | 10519 | 7572.83
MACAW | 10520 | 7572.8
MACAW | 10521 | 7572.77
MACAW | 10522 | 7572.74
MACAW | 10523 | 7572.71
MACAW | 10524 | 7572.68
MACAW | 10525 | 7572.65
MACAW | 10526 | 7572.62
MACAW | 10527 | 7572.59
MACAW | 10528 | 7572.55
MACAW | 10529 | 7572.52
MACAW | 10530 | 7572.49
MACAW | 10531 | 7572.46
MACAW | 10532 | 7572.43
MACAW | 10533 | 7572.4
MACAW | 10534 | 7572.37
MACAW | 10535 | 7572.34
MACAW | 10536 | 7572.3
MACAW | 10537 | 7572.27
MACAW | 10538 | 7572.24
MACAW | 10539 | 7572.21
MACAW | 10540 | 7572.18
MACAW | 10541 | 7572.15
MACAW | 10542 | 7572.11
MACAW | 10543 | 7572.08
MACAW | 10544 | 7572.05
MACAW | 15506 | 7587.31
MACAW | 15507 | 7587.25
MACAW | 15508 | 7587.18
MACAW | 15509 | 7587.11
MACAW | 15510 | 7587.04
MACAW | 15511 | 7586.97
MACAW | 15512 | 7586.9
MACAW | 15513 | 7586.83
MACAW | 15514 | 7586.76
MACAW | 15515 | 7586.69
MACAW | 15516 | 7586.62
MACAW | 15517 | 7586.55
MACAW | 15518 | 7586.48
MACAW | 15519 | 7586.41
MACAW | 15520 | 7586.34
MACAW | 15521 | 7586.27
MACAW | 15522 | 7586.2
MACAW | 15523 | 7586.13
MACAW | 15524 | 7586.05
MACAW | 15525 | 7585.98
MACAW | 15526 | 7585.91
MACAW | 15527 | 7585.84
MACAW | 15528 | 7585.77
MACAW | 15529 | 7585.69
MACAW | 15530 | 7585.62
MACAW | 15531 | 7585.55
MACAW | 15532 | 7585.47
MACAW | 15533 | 7585.4
MACAW | 15534 | 7585.33
MACAW | 15535 | 7585.25
MACAW | 15536 | 7585.18
MACAW | 15537 | 7585.11
MACAW | 15538 | 7585.03
MACAW | 15539 | 7584.96
MACAW | 15540 | 7584.89
MACAW | 15541 | 7584.81
MACAW | 15542 | 7584.74
MACAW | 15543 | 7584.67
MACAW | 15544 | 7584.6
MACAW | 15545 | 7584.52
MACAW | 15546 | 7584.45
MACAW | 15547 | 7584.38
MACAW | 15548 | 7584.31
MACAW | 15549 | 7584.24
MACAW | 15550 | 7584.16
MACAW | 15551 | 7584.09
MACAW | 15552 | 7584.02
MACAW | 15553 | 7583.95
MACAW | 15554 | 7583.88
MACAW | 15555 | 7583.81
MACAW | 15556 | 7583.74
MACAW | 15557 | 7583.67
MACAW | 15558 | 7583.6
MACAW | 15559 | 7583.53
MACAW | 15560 | 7583.46
MACAW | 15561 | 7583.39
MACAW | 15562 | 7583.32
MACAW | 15563 | 7583.25
MACAW | 15564 | 7583.18
MACAW | 15565 | 7583.11
MACAW | 15566 | 7583.04
MACAW | 15567 | 7582.97
MACAW | 15568 | 7582.9
MACAW | 15569 | 7582.83
MACAW | 15570 | 7582.76
MACAW | 15571 | 7582.69
MACAW | 15572 | 7582.63
MACAW | 15573 | 7582.56
MACAW | 15574 | 7582.49
MACAW | 10545 | 7572.02
MACAW | 10546 | 7571.99
MACAW | 10547 | 7571.96
MACAW | 10548 | 7571.92
MACAW | 10549 | 7571.89
MACAW | 10550 | 7571.86
MACAW | 10551 | 7571.83
MACAW | 10552 | 7571.8
MACAW | 10553 | 7571.76
MACAW | 10554 | 7571.73
MACAW | 10555 | 7571.7
MACAW | 10556 | 7571.67
MACAW | 10557 | 7571.63
MACAW | 10558 | 7571.6
MACAW | 10559 | 7571.57
MACAW | 10560 | 7571.54
MACAW | 10561 | 7571.51
MACAW | 10562 | 7571.47
MACAW | 10563 | 7571.44
MACAW | 10564 | 7571.41
MACAW | 10565 | 7571.38
MACAW | 10566 | 7571.34
MACAW | 10567 | 7571.31
MACAW | 10568 | 7571.28
MACAW | 10569 | 7571.24
MACAW | 10570 | 7571.21
MACAW | 10571 | 7571.18
MACAW | 10572 | 7571.15
MACAW | 10573 | 7571.11
MACAW | 10574 | 7571.08
MACAW | 10575 | 7571.05
MACAW | 10576 | 7571.01
MACAW | 10577 | 7570.98
MACAW | 10578 | 7570.95
MACAW | 10579 | 7570.92
MACAW | 10580 | 7570.88
MACAW | 10581 | 7570.85
MACAW | 10582 | 7570.82
MACAW | 10583 | 7570.78
MACAW | 10584 | 7570.75
MACAW | 10585 | 7570.72
MACAW | 10586 | 7570.68
MACAW | 10587 | 7570.65
MACAW | 10588 | 7570.62
MACAW | 10589 | 7570.58
MACAW | 10590 | 7570.55
MACAW | 10591 | 7570.52
MACAW | 10592 | 7570.48
MACAW | 10593 | 7570.45
MACAW | 10594 | 7570.42
MACAW | 10595 | 7570.38
MACAW | 10596 | 7570.35
MACAW | 10597 | 7570.31
MACAW | 10598 | 7570.28
MACAW | 10599 | 7570.25
MACAW | 10600 | 7570.21
MACAW | 10601 | 7570.18
MACAW | 10602 | 7570.15
MACAW | 10603 | 7570.11
MACAW | 10604 | 7570.08
MACAW | 10605 | 7570.04
MACAW | 10606 | 7570.01
MACAW | 10607 | 7569.98
MACAW | 10608 | 7569.94
MACAW | 10609 | 7569.91
MACAW | 10610 | 7569.87
MACAW | 10611 | 7569.84
MACAW | 10612 | 7569.81
MACAW | 10613 | 7569.77
MACAW | 6348 | 6306.6
MACAW | 6349 | 6307.6
MACAW | 6350 | 6308.59
MACAW | 6351 | 6309.58
MACAW | 6352 | 6310.58
MACAW | 6353 | 6311.57
MACAW | 6354 | 6312.56
MACAW | 6355 | 6313.56
MACAW | 6356 | 6314.55
MACAW | 6357 | 6315.54
MACAW | 6358 | 6316.53
MACAW | 6359 | 6317.53
MACAW | 6360 | 6318.52
MACAW | 6361 | 6319.51
MACAW | 6362 | 6320.51
MACAW | 6363 | 6321.5
MACAW | 6364 | 6322.49
MACAW | 6365 | 6323.49
MACAW | 6366 | 6324.48
MACAW | 6367 | 6325.47
MACAW | 6368 | 6326.47
MACAW | 6369 | 6327.46
MACAW | 6370 | 6328.45
MACAW | 6371 | 6329.45
MACAW | 6372 | 6330.44
MACAW | 6373 | 6331.43
MACAW | 6374 | 6332.43
MACAW | 6375 | 6333.42
MACAW | 6376 | 6334.41
MACAW | 6377 | 6335.41
MACAW | 6378 | 6336.4
MACAW | 10614 | 7569.74
MACAW | 10615 | 7569.71
MACAW | 10616 | 7569.67
MACAW | 10617 | 7569.64
MACAW | 10618 | 7569.6
MACAW | 10619 | 7569.57
MACAW | 10620 | 7569.54
MACAW | 10621 | 7569.5
MACAW | 10622 | 7569.47
MACAW | 10623 | 7569.44
MACAW | 10624 | 7569.4
MACAW | 10625 | 7569.37
MACAW | 10626 | 7569.34
MACAW | 10627 | 7569.3
MACAW | 10628 | 7569.27
MACAW | 10629 | 7569.24
MACAW | 10630 | 7569.2
MACAW | 10631 | 7569.17
MACAW | 10632 | 7569.14
MACAW | 10633 | 7569.1
MACAW | 10634 | 7569.07
MACAW | 10635 | 7569.04
MACAW | 10636 | 7569.01
MACAW | 10637 | 7568.97
MACAW | 10638 | 7568.94
MACAW | 10639 | 7568.91
MACAW | 10640 | 7568.88
MACAW | 10641 | 7568.84
MACAW | 10642 | 7568.81
MACAW | 10643 | 7568.78
MACAW | 10644 | 7568.74
MACAW | 10645 | 7568.71
MACAW | 10646 | 7568.68
MACAW | 10647 | 7568.65
MACAW | 10648 | 7568.61
MACAW | 10649 | 7568.58
MACAW | 10650 | 7568.55
MACAW | 10651 | 7568.52
MACAW | 10652 | 7568.48
MACAW | 10653 | 7568.45
MACAW | 10654 | 7568.42
MACAW | 10655 | 7568.39
MACAW | 10656 | 7568.36
MACAW | 10657 | 7568.32
MACAW | 10658 | 7568.29
MACAW | 10659 | 7568.26
MACAW | 10660 | 7568.23
MACAW | 10661 | 7568.2
MACAW | 10662 | 7568.16
MACAW | 10663 | 7568.13
MACAW | 10664 | 7568.1
MACAW | 10665 | 7568.07
MACAW | 10666 | 7568.04
MACAW | 10667 | 7568
MACAW | 10668 | 7567.97
MACAW | 10669 | 7567.94
MACAW | 10670 | 7567.91
MACAW | 10671 | 7567.88
MACAW | 10672 | 7567.85
MACAW | 10673 | 7567.81
MACAW | 10674 | 7567.78
MACAW | 10675 | 7567.75
MACAW | 10676 | 7567.72
MACAW | 10677 | 7567.69
MACAW | 10678 | 7567.66
MACAW | 10679 | 7567.63
MACAW | 10680 | 7567.59
MACAW | 10681 | 7567.56
MACAW | 10682 | 7567.53
MACAW | 6379 | 6337.4
MACAW | 6380 | 6338.39
MACAW | 6381 | 6339.38
MACAW | 6382 | 6340.38
MACAW | 6383 | 6341.37
MACAW | 6384 | 6342.36
MACAW | 6385 | 6343.36
MACAW | 6386 | 6344.35
MACAW | 6387 | 6345.34
MACAW | 6388 | 6346.34
MACAW | 6389 | 6347.33
MACAW | 6390 | 6348.33
MACAW | 6391 | 6349.32
MACAW | 6392 | 6350.31
MACAW | 6393 | 6351.31
MACAW | 6394 | 6352.3
MACAW | 6395 | 6353.3
MACAW | 6396 | 6354.29
MACAW | 6397 | 6355.28
MACAW | 6398 | 6356.28
MACAW | 6399 | 6357.27
MACAW | 6400 | 6358.27
MACAW | 6401 | 6359.26
MACAW | 6402 | 6360.26
MACAW | 6403 | 6361.25
MACAW | 6404 | 6362.24
MACAW | 6405 | 6363.24
MACAW | 6406 | 6364.23
MACAW | 6407 | 6365.23
MACAW | 6408 | 6366.22
MACAW | 6409 | 6367.21
MACAW | 6410 | 6368.21
MACAW | 6411 | 6369.2
MACAW | 6412 | 6370.2
MACAW | 6413 | 6371.19
MACAW | 6414 | 6372.19
MACAW | 6415 | 6373.18
MACAW | 6416 | 6374.17
MACAW | 6417 | 6375.17
MACAW | 6418 | 6376.16
MACAW | 6419 | 6377.16
MACAW | 6420 | 6378.15
MACAW | 6421 | 6379.15
MACAW | 6422 | 6380.14
MACAW | 6423 | 6381.14
MACAW | 6424 | 6382.13
MACAW | 6425 | 6383.12
MACAW | 6426 | 6384.12
MACAW | 6427 | 6385.11
MACAW | 6428 | 6386.11
MACAW | 6429 | 6387.1
MACAW | 6430 | 6388.1
MACAW | 6431 | 6389.09
MACAW | 6432 | 6390.09
MACAW | 6433 | 6391.08
MACAW | 6434 | 6392.08
MACAW | 6435 | 6393.07
MACAW | 6436 | 6394.06
MACAW | 6437 | 6395.06
MACAW | 6438 | 6396.05
MACAW | 6439 | 6397.05
MACAW | 6440 | 6398.04
MACAW | 6441 | 6399.04
MACAW | 6442 | 6400.03
MACAW | 6443 | 6401.03
MACAW | 6444 | 6402.02
MACAW | 6445 | 6403.01
MACAW | 6446 | 6404.01
MACAW | 6447 | 6405
MACAW | 10683 | 7567.5
MACAW | 10684 | 7567.47
MACAW | 10685 | 7567.44
MACAW | 10686 | 7567.41
MACAW | 10687 | 7567.38
MACAW | 10688 | 7567.35
MACAW | 10689 | 7567.31
MACAW | 10690 | 7567.28
MACAW | 10691 | 7567.25
MACAW | 10692 | 7567.22
MACAW | 10693 | 7567.19
MACAW | 10694 | 7567.16
MACAW | 10695 | 7567.13
MACAW | 10696 | 7567.1
MACAW | 10697 | 7567.07
MACAW | 10698 | 7567.04
MACAW | 10699 | 7567.01
MACAW | 10700 | 7566.98
MACAW | 10701 | 7566.95
MACAW | 10702 | 7566.92
MACAW | 10703 | 7566.88
MACAW | 10704 | 7566.85
MACAW | 10705 | 7566.82
MACAW | 10706 | 7566.79
MACAW | 10707 | 7566.76
MACAW | 10708 | 7566.73
MACAW | 10709 | 7566.7
MACAW | 10710 | 7566.67
MACAW | 10711 | 7566.64
MACAW | 10712 | 7566.61
MACAW | 10713 | 7566.58
MACAW | 10714 | 7566.55
MACAW | 10715 | 7566.52
MACAW | 10716 | 7566.49
MACAW | 10717 | 7566.46
MACAW | 10718 | 7566.43
MACAW | 10719 | 7566.39
MACAW | 10720 | 7566.36
MACAW | 10721 | 7566.33
MACAW | 10722 | 7566.3
MACAW | 10723 | 7566.27
MACAW | 10724 | 7566.24
MACAW | 10725 | 7566.21
MACAW | 10726 | 7566.18
MACAW | 10727 | 7566.15
MACAW | 10728 | 7566.12
MACAW | 10729 | 7566.09
MACAW | 10730 | 7566.06
MACAW | 10731 | 7566.02
MACAW | 10732 | 7565.99
MACAW | 10733 | 7565.96
MACAW | 10734 | 7565.93
MACAW | 10735 | 7565.9
MACAW | 10736 | 7565.87
MACAW | 10737 | 7565.84
MACAW | 10738 | 7565.81
MACAW | 10739 | 7565.78
MACAW | 10740 | 7565.75
MACAW | 10741 | 7565.72
MACAW | 10742 | 7565.68
MACAW | 10743 | 7565.65
MACAW | 10744 | 7565.62
MACAW | 10745 | 7565.59
MACAW | 10746 | 7565.56
MACAW | 10747 | 7565.53
MACAW | 10748 | 7565.5
MACAW | 10749 | 7565.47
MACAW | 10750 | 7565.44
MACAW | 10751 | 7565.4
MACAW | 15575 | 7582.42
MACAW | 15576 | 7582.35
MACAW | 15577 | 7582.29
MACAW | 15578 | 7582.22
MACAW | 15579 | 7582.15
MACAW | 15580 | 7582.08
MACAW | 15581 | 7582.02
MACAW | 15582 | 7581.95
MACAW | 15583 | 7581.88
MACAW | 10752 | 7565.37
MACAW | 10753 | 7565.34
MACAW | 10754 | 7565.31
MACAW | 10755 | 7565.28
MACAW | 10756 | 7565.25
MACAW | 10757 | 7565.22
MACAW | 10758 | 7565.19
MACAW | 10759 | 7565.16
MACAW | 10760 | 7565.12
MACAW | 10761 | 7565.09
MACAW | 10762 | 7565.06
MACAW | 10763 | 7565.03
MACAW | 10764 | 7565
MACAW | 10765 | 7564.97
MACAW | 10766 | 7564.94
MACAW | 10767 | 7564.91
MACAW | 10768 | 7564.87
MACAW | 10769 | 7564.84
MACAW | 10770 | 7564.81
MACAW | 10771 | 7564.78
MACAW | 10772 | 7564.75
MACAW | 10773 | 7564.72
MACAW | 10774 | 7564.69
MACAW | 10775 | 7564.66
MACAW | 10776 | 7564.62
MACAW | 10777 | 7564.59
MACAW | 10778 | 7564.56
MACAW | 10779 | 7564.53
MACAW | 10780 | 7564.5
MACAW | 10781 | 7564.47
MACAW | 10782 | 7564.44
MACAW | 10783 | 7564.4
MACAW | 10784 | 7564.37
MACAW | 10785 | 7564.34
MACAW | 10786 | 7564.31
MACAW | 10787 | 7564.28
MACAW | 10788 | 7564.25
MACAW | 10789 | 7564.21
MACAW | 10790 | 7564.18
MACAW | 10791 | 7564.15
MACAW | 10792 | 7564.12
MACAW | 10793 | 7564.09
MACAW | 10794 | 7564.06
MACAW | 10795 | 7564.03
MACAW | 10796 | 7563.99
MACAW | 10797 | 7563.96
MACAW | 10798 | 7563.93
MACAW | 10799 | 7563.9
MACAW | 10800 | 7563.87
MACAW | 10801 | 7563.84
MACAW | 10802 | 7563.81
MACAW | 10803 | 7563.78
MACAW | 10804 | 7563.75
MACAW | 10805 | 7563.73
MACAW | 10806 | 7563.7
MACAW | 10807 | 7563.67
MACAW | 10808 | 7563.64
MACAW | 10809 | 7563.61
MACAW | 10810 | 7563.59
MACAW | 10811 | 7563.56
MACAW | 10812 | 7563.53
MACAW | 10813 | 7563.51
MACAW | 10814 | 7563.48
MACAW | 10815 | 7563.46
MACAW | 10816 | 7563.43
MACAW | 10817 | 7563.41
MACAW | 10818 | 7563.38
MACAW | 10819 | 7563.36
MACAW | 10820 | 7563.33
MACAW | 13938 | 7645.47
MACAW | 13939 | 7645.51
MACAW | 13940 | 7645.54
MACAW | 13941 | 7645.57
MACAW | 13942 | 7645.6
MACAW | 13943 | 7645.63
MACAW | 13944 | 7645.67
MACAW | 13945 | 7645.7
MACAW | 13946 | 7645.73
MACAW | 10821 | 7563.31
MACAW | 10822 | 7563.29
MACAW | 10823 | 7563.26
MACAW | 10824 | 7563.24
MACAW | 10825 | 7563.22
MACAW | 10826 | 7563.2
MACAW | 10827 | 7563.18
MACAW | 10828 | 7563.15
MACAW | 10829 | 7563.13
MACAW | 10830 | 7563.11
MACAW | 10831 | 7563.09
MACAW | 10832 | 7563.07
MACAW | 10833 | 7563.05
MACAW | 10834 | 7563.03
MACAW | 10835 | 7563.01
MACAW | 10836 | 7562.99
MACAW | 10837 | 7562.98
MACAW | 10838 | 7562.96
MACAW | 10839 | 7562.94
MACAW | 10840 | 7562.92
MACAW | 10841 | 7562.9
MACAW | 10842 | 7562.89
MACAW | 10843 | 7562.87
MACAW | 10844 | 7562.85
MACAW | 10845 | 7562.84
MACAW | 10846 | 7562.82
MACAW | 10847 | 7562.81
MACAW | 10848 | 7562.79
MACAW | 10849 | 7562.78
MACAW | 10850 | 7562.76
MACAW | 10851 | 7562.75
MACAW | 10852 | 7562.74
MACAW | 10853 | 7562.72
MACAW | 10854 | 7562.71
MACAW | 10855 | 7562.7
MACAW | 10856 | 7562.68
MACAW | 10857 | 7562.67
MACAW | 10858 | 7562.66
MACAW | 10859 | 7562.65
MACAW | 10860 | 7562.64
MACAW | 10861 | 7562.63
MACAW | 10862 | 7562.61
MACAW | 10863 | 7562.6
MACAW | 10864 | 7562.59
MACAW | 10865 | 7562.58
MACAW | 10866 | 7562.57
MACAW | 10867 | 7562.57
MACAW | 10868 | 7562.56
MACAW | 10869 | 7562.55
MACAW | 10870 | 7562.54
MACAW | 10871 | 7562.53
MACAW | 10872 | 7562.52
MACAW | 10873 | 7562.52
MACAW | 10874 | 7562.51
MACAW | 10875 | 7562.5
MACAW | 10876 | 7562.5
MACAW | 10877 | 7562.49
MACAW | 10878 | 7562.49
MACAW | 10879 | 7562.48
MACAW | 10880 | 7562.48
MACAW | 10881 | 7562.47
MACAW | 10882 | 7562.47
MACAW | 10883 | 7562.46
MACAW | 10884 | 7562.46
MACAW | 10885 | 7562.45
MACAW | 10886 | 7562.45
MACAW | 10887 | 7562.45
MACAW | 10888 | 7562.45
MACAW | 10889 | 7562.44
MACAW | 6448 | 6405.99
MACAW | 6449 | 6406.99
MACAW | 6450 | 6407.98
MACAW | 6451 | 6408.97
MACAW | 6452 | 6409.97
MACAW | 6453 | 6410.96
MACAW | 6454 | 6411.95
MACAW | 6455 | 6412.95
MACAW | 6456 | 6413.94
MACAW | 6457 | 6414.93
MACAW | 6458 | 6415.92
MACAW | 6459 | 6416.91
MACAW | 6460 | 6417.91
MACAW | 6461 | 6418.9
MACAW | 6462 | 6419.89
MACAW | 6463 | 6420.88
MACAW | 6464 | 6421.87
MACAW | 6465 | 6422.86
MACAW | 6466 | 6423.85
MACAW | 6467 | 6424.84
MACAW | 6468 | 6425.84
MACAW | 6469 | 6426.83
MACAW | 6470 | 6427.82
MACAW | 6471 | 6428.81
MACAW | 6472 | 6429.8
MACAW | 6473 | 6430.79
MACAW | 6474 | 6431.78
MACAW | 6475 | 6432.77
MACAW | 6476 | 6433.75
MACAW | 6477 | 6434.74
MACAW | 6478 | 6435.73
MACAW | 6479 | 6436.72
MACAW | 6480 | 6437.71
MACAW | 6481 | 6438.7
MACAW | 6482 | 6439.69
MACAW | 6483 | 6440.67
MACAW | 6484 | 6441.66
MACAW | 6485 | 6442.65
MACAW | 6486 | 6443.64
MACAW | 6487 | 6444.62
MACAW | 6488 | 6445.61
MACAW | 6489 | 6446.6
MACAW | 6490 | 6447.59
MACAW | 6491 | 6448.57
MACAW | 6492 | 6449.56
MACAW | 6493 | 6450.54
MACAW | 6494 | 6451.53
MACAW | 6495 | 6452.52
MACAW | 6496 | 6453.5
MACAW | 6497 | 6454.49
MACAW | 6498 | 6455.47
MACAW | 6499 | 6456.46
MACAW | 6500 | 6457.44
MACAW | 6501 | 6458.43
MACAW | 6502 | 6459.41
MACAW | 6503 | 6460.39
MACAW | 6504 | 6461.38
MACAW | 6505 | 6462.36
MACAW | 6506 | 6463.35
MACAW | 6507 | 6464.33
MACAW | 6508 | 6465.31
MACAW | 6509 | 6466.29
MACAW | 6510 | 6467.28
MACAW | 6511 | 6468.26
MACAW | 6512 | 6469.24
MACAW | 6513 | 6470.22
MACAW | 6514 | 6471.2
MACAW | 6515 | 6472.19
MACAW | 6516 | 6473.17
MACAW | 10890 | 7562.44
MACAW | 10891 | 7562.44
MACAW | 10892 | 7562.44
MACAW | 10893 | 7562.44
MACAW | 10894 | 7562.43
MACAW | 10895 | 7562.43
MACAW | 10896 | 7562.43
MACAW | 10897 | 7562.43
MACAW | 10898 | 7562.43
MACAW | 10899 | 7562.42
MACAW | 10900 | 7562.42
MACAW | 10901 | 7562.42
MACAW | 10902 | 7562.42
MACAW | 10903 | 7562.42
MACAW | 10904 | 7562.41
MACAW | 10905 | 7562.41
MACAW | 10906 | 7562.41
MACAW | 10907 | 7562.41
MACAW | 13188 | 7610.25
MACAW | 13189 | 7610.32
MACAW | 13190 | 7610.39
MACAW | 13191 | 7610.45
MACAW | 13192 | 7610.52
MACAW | 13193 | 7610.59
MACAW | 13194 | 7610.66
MACAW | 13195 | 7610.73
MACAW | 13196 | 7610.8
MACAW | 13197 | 7610.87
MACAW | 13198 | 7610.94
MACAW | 13199 | 7611
MACAW | 13200 | 7611.07
MACAW | 13201 | 7611.14
MACAW | 13202 | 7611.21
MACAW | 13203 | 7611.28
MACAW | 13204 | 7611.35
MACAW | 13205 | 7611.42
MACAW | 13206 | 7611.48
MACAW | 13207 | 7611.55
MACAW | 13208 | 7611.62
MACAW | 13209 | 7611.69
MACAW | 13210 | 7611.76
MACAW | 13211 | 7611.82
MACAW | 13212 | 7611.89
MACAW | 13213 | 7611.96
MACAW | 13214 | 7612.03
MACAW | 13215 | 7612.1
MACAW | 13216 | 7612.16
MACAW | 13217 | 7612.23
MACAW | 13218 | 7612.3
MACAW | 13219 | 7612.37
MACAW | 13220 | 7612.43
MACAW | 13221 | 7612.5
MACAW | 13222 | 7612.57
MACAW | 13223 | 7612.64
MACAW | 13224 | 7612.7
MACAW | 13225 | 7612.77
MACAW | 13226 | 7612.84
MACAW | 13227 | 7612.9
MACAW | 13228 | 7612.97
MACAW | 13229 | 7613.04
MACAW | 13230 | 7613.11
MACAW | 13231 | 7613.17
MACAW | 13232 | 7613.24
MACAW | 13233 | 7613.31
MACAW | 13234 | 7613.37
MACAW | 13235 | 7613.44
MACAW | 13236 | 7613.51
MACAW | 13237 | 7613.57
MACAW | 13238 | 7613.64
MACAW | 6517 | 6474.15
MACAW | 6518 | 6475.13
MACAW | 6519 | 6476.11
MACAW | 6520 | 6477.09
MACAW | 6521 | 6478.07
MACAW | 6522 | 6479.05
MACAW | 6523 | 6480.03
MACAW | 6524 | 6481.01
MACAW | 6525 | 6481.99
MACAW | 6526 | 6482.97
MACAW | 6527 | 6483.94
MACAW | 6528 | 6484.92
MACAW | 6529 | 6485.9
MACAW | 6530 | 6486.88
MACAW | 6531 | 6487.86
MACAW | 6532 | 6488.83
MACAW | 6533 | 6489.81
MACAW | 6534 | 6490.79
MACAW | 6535 | 6491.76
MACAW | 6536 | 6492.74
MACAW | 6537 | 6493.72
MACAW | 6538 | 6494.69
MACAW | 6539 | 6495.67
MACAW | 6540 | 6496.65
MACAW | 6541 | 6497.63
MACAW | 6542 | 6498.6
MACAW | 6543 | 6499.58
MACAW | 6544 | 6500.56
MACAW | 6545 | 6501.54
MACAW | 6546 | 6502.51
MACAW | 6547 | 6503.49
MACAW | 6548 | 6504.47
MACAW | 6549 | 6505.45
MACAW | 6550 | 6506.42
MACAW | 6551 | 6507.4
MACAW | 6552 | 6508.38
MACAW | 6553 | 6509.36
MACAW | 6554 | 6510.33
MACAW | 6555 | 6511.31
MACAW | 6556 | 6512.29
MACAW | 6557 | 6513.27
MACAW | 6558 | 6514.24
MACAW | 6559 | 6515.22
MACAW | 6560 | 6516.2
MACAW | 6561 | 6517.18
MACAW | 6562 | 6518.16
MACAW | 6563 | 6519.13
MACAW | 6564 | 6520.11
MACAW | 6565 | 6521.09
MACAW | 6566 | 6522.07
MACAW | 6567 | 6523.05
MACAW | 6568 | 6524.03
MACAW | 6569 | 6525
MACAW | 6570 | 6525.98
MACAW | 6571 | 6526.96
MACAW | 6572 | 6527.94
MACAW | 6573 | 6528.92
MACAW | 6574 | 6529.9
MACAW | 6575 | 6530.88
MACAW | 6576 | 6531.85
MACAW | 6577 | 6532.83
MACAW | 6578 | 6533.81
MACAW | 6579 | 6534.79
MACAW | 6580 | 6535.77
MACAW | 6581 | 6536.75
MACAW | 6582 | 6537.73
MACAW | 6583 | 6538.7
MACAW | 6584 | 6539.68
MACAW | 6585 | 6540.66
MACAW | 13239 | 7613.71
MACAW | 13240 | 7613.77
MACAW | 13241 | 7613.84
MACAW | 13242 | 7613.91
MACAW | 13243 | 7613.97
MACAW | 13244 | 7614.04
MACAW | 13245 | 7614.11
MACAW | 13246 | 7614.17
MACAW | 13247 | 7614.24
MACAW | 13248 | 7614.3
MACAW | 13249 | 7614.37
MACAW | 13250 | 7614.44
MACAW | 13251 | 7614.5
MACAW | 13252 | 7614.57
MACAW | 13253 | 7614.63
MACAW | 13254 | 7614.7
MACAW | 13255 | 7614.77
MACAW | 13256 | 7614.83
MACAW | 13257 | 7614.9
MACAW | 13258 | 7614.96
MACAW | 13259 | 7615.03
MACAW | 13260 | 7615.09
MACAW | 13261 | 7615.16
MACAW | 13262 | 7615.23
MACAW | 13263 | 7615.29
MACAW | 13264 | 7615.36
MACAW | 13265 | 7615.42
MACAW | 13266 | 7615.49
MACAW | 13267 | 7615.55
MACAW | 13268 | 7615.62
MACAW | 13269 | 7615.68
MACAW | 13270 | 7615.75
MACAW | 13271 | 7615.81
MACAW | 13272 | 7615.88
MACAW | 13273 | 7615.94
MACAW | 13274 | 7616.01
MACAW | 13275 | 7616.07
MACAW | 13276 | 7616.14
MACAW | 13277 | 7616.2
MACAW | 13278 | 7616.27
MACAW | 13279 | 7616.33
MACAW | 13280 | 7616.4
MACAW | 13281 | 7616.46
MACAW | 13282 | 7616.53
MACAW | 13283 | 7616.59
MACAW | 13284 | 7616.66
MACAW | 13285 | 7616.72
MACAW | 13286 | 7616.79
MACAW | 13287 | 7616.85
MACAW | 13288 | 7616.92
MACAW | 13289 | 7616.98
MACAW | 13290 | 7617.05
MACAW | 13291 | 7617.11
MACAW | 13292 | 7617.18
MACAW | 13293 | 7617.24
MACAW | 13294 | 7617.3
MACAW | 13295 | 7617.37
MACAW | 13296 | 7617.43
MACAW | 13297 | 7617.5
MACAW | 13298 | 7617.56
MACAW | 13299 | 7617.63
MACAW | 13300 | 7617.69
MACAW | 13301 | 7617.75
MACAW | 13302 | 7617.82
MACAW | 13303 | 7617.88
MACAW | 13304 | 7617.95
MACAW | 13305 | 7618.01
MACAW | 13306 | 7618.08
MACAW | 13307 | 7618.14
MACAW | 6586 | 6541.64
MACAW | 6587 | 6542.62
MACAW | 6588 | 6543.6
MACAW | 6589 | 6544.58
MACAW | 6590 | 6545.56
MACAW | 6591 | 6546.54
MACAW | 6592 | 6547.52
MACAW | 6593 | 6548.5
MACAW | 6594 | 6549.48
MACAW | 6595 | 6550.45
MACAW | 6596 | 6551.43
MACAW | 6597 | 6552.41
MACAW | 6598 | 6553.39
MACAW | 6599 | 6554.37
MACAW | 6600 | 6555.35
MACAW | 6601 | 6556.33
MACAW | 6602 | 6557.31
MACAW | 6603 | 6558.29
MACAW | 6604 | 6559.27
MACAW | 6605 | 6560.25
MACAW | 6606 | 6561.23
MACAW | 6607 | 6562.21
MACAW | 6608 | 6563.19
MACAW | 6609 | 6564.17
MACAW | 6610 | 6565.15
MACAW | 6611 | 6566.13
MACAW | 6612 | 6567.11
MACAW | 6613 | 6568.09
MACAW | 6614 | 6569.07
MACAW | 6615 | 6570.05
MACAW | 6616 | 6571.03
MACAW | 6617 | 6572.01
MACAW | 6618 | 6572.99
MACAW | 6619 | 6573.97
MACAW | 6620 | 6574.95
MACAW | 6621 | 6575.93
MACAW | 6622 | 6576.91
MACAW | 6623 | 6577.89
MACAW | 6624 | 6578.87
MACAW | 6625 | 6579.85
MACAW | 6626 | 6580.84
MACAW | 6627 | 6581.82
MACAW | 6628 | 6582.8
MACAW | 6629 | 6583.78
MACAW | 6630 | 6584.76
MACAW | 6631 | 6585.74
MACAW | 6632 | 6586.72
MACAW | 6633 | 6587.7
MACAW | 6634 | 6588.68
MACAW | 6635 | 6589.66
MACAW | 6636 | 6590.64
MACAW | 6637 | 6591.62
MACAW | 6638 | 6592.61
MACAW | 6639 | 6593.59
MACAW | 6640 | 6594.57
MACAW | 6641 | 6595.55
MACAW | 6642 | 6596.53
MACAW | 6643 | 6597.51
MACAW | 6644 | 6598.49
MACAW | 6645 | 6599.47
MACAW | 6646 | 6600.45
MACAW | 6647 | 6601.44
MACAW | 6648 | 6602.42
MACAW | 6649 | 6603.4
MACAW | 6650 | 6604.38
MACAW | 6651 | 6605.36
MACAW | 6652 | 6606.34
MACAW | 6653 | 6607.32
MACAW | 6654 | 6608.3
MACAW | 13308 | 7618.2
MACAW | 13309 | 7618.27
MACAW | 13310 | 7618.33
MACAW | 13311 | 7618.4
MACAW | 13312 | 7618.46
MACAW | 13313 | 7618.52
MACAW | 13314 | 7618.59
MACAW | 13315 | 7618.65
MACAW | 13316 | 7618.71
MACAW | 13317 | 7618.78
MACAW | 13318 | 7618.84
MACAW | 13319 | 7618.91
MACAW | 13320 | 7618.97
MACAW | 13321 | 7619.03
MACAW | 13322 | 7619.1
MACAW | 13323 | 7619.16
MACAW | 13324 | 7619.22
MACAW | 13325 | 7619.29
MACAW | 13326 | 7619.35
MACAW | 13327 | 7619.41
MACAW | 13328 | 7619.48
MACAW | 13329 | 7619.54
MACAW | 13330 | 7619.6
MACAW | 13331 | 7619.67
MACAW | 13332 | 7619.73
MACAW | 13333 | 7619.79
MACAW | 13334 | 7619.86
MACAW | 13335 | 7619.92
MACAW | 13336 | 7619.98
MACAW | 13337 | 7620.05
MACAW | 13338 | 7620.11
MACAW | 13339 | 7620.17
MACAW | 13340 | 7620.24
MACAW | 13341 | 7620.3
MACAW | 13342 | 7620.36
MACAW | 13343 | 7620.43
MACAW | 13344 | 7620.49
MACAW | 13345 | 7620.55
MACAW | 13346 | 7620.61
MACAW | 13347 | 7620.68
MACAW | 13348 | 7620.74
MACAW | 13349 | 7620.8
MACAW | 13350 | 7620.87
MACAW | 13351 | 7620.93
MACAW | 13352 | 7620.99
MACAW | 13353 | 7621.05
MACAW | 13354 | 7621.12
MACAW | 13355 | 7621.18
MACAW | 13356 | 7621.24
MACAW | 13357 | 7621.3
MACAW | 13358 | 7621.37
MACAW | 13359 | 7621.43
MACAW | 13360 | 7621.49
MACAW | 13361 | 7621.56
MACAW | 13362 | 7621.62
MACAW | 13363 | 7621.68
MACAW | 13364 | 7621.74
MACAW | 13365 | 7621.81
MACAW | 13366 | 7621.87
MACAW | 13367 | 7621.93
MACAW | 13368 | 7622
MACAW | 13369 | 7622.06
MACAW | 13370 | 7622.12
MACAW | 13371 | 7622.19
MACAW | 13372 | 7622.25
MACAW | 13373 | 7622.31
MACAW | 13374 | 7622.38
MACAW | 13375 | 7622.44
MACAW | 13376 | 7622.5
MACAW | 14514 | 7662.46
MACAW | 14515 | 7662.47
MACAW | 14516 | 7662.48
MACAW | 14517 | 7662.49
MACAW | 14518 | 7662.5
MACAW | 14519 | 7662.5
MACAW | 14520 | 7662.51
MACAW | 14521 | 7662.52
MACAW | 14522 | 7662.53
MACAW | 13377 | 7622.56
MACAW | 13378 | 7622.63
MACAW | 13379 | 7622.69
MACAW | 13380 | 7622.76
MACAW | 13381 | 7622.82
MACAW | 13382 | 7622.88
MACAW | 13383 | 7622.95
MACAW | 13384 | 7623.01
MACAW | 13385 | 7623.07
MACAW | 13386 | 7623.14
MACAW | 13387 | 7623.2
MACAW | 13388 | 7623.26
MACAW | 13389 | 7623.33
MACAW | 13390 | 7623.39
MACAW | 13391 | 7623.46
MACAW | 13392 | 7623.52
MACAW | 13393 | 7623.58
MACAW | 13394 | 7623.65
MACAW | 13395 | 7623.71
MACAW | 13396 | 7623.77
MACAW | 13397 | 7623.84
MACAW | 13398 | 7623.9
MACAW | 13399 | 7623.97
MACAW | 13400 | 7624.03
MACAW | 13401 | 7624.09
MACAW | 13402 | 7624.16
MACAW | 13403 | 7624.22
MACAW | 13404 | 7624.29
MACAW | 13405 | 7624.35
MACAW | 13406 | 7624.42
MACAW | 13407 | 7624.48
MACAW | 13408 | 7624.54
MACAW | 13409 | 7624.61
MACAW | 13410 | 7624.67
MACAW | 13411 | 7624.74
MACAW | 13412 | 7624.8
MACAW | 13413 | 7624.87
MACAW | 13414 | 7624.93
MACAW | 13415 | 7625
MACAW | 13416 | 7625.06
MACAW | 13417 | 7625.12
MACAW | 13418 | 7625.19
MACAW | 13419 | 7625.25
MACAW | 13420 | 7625.32
MACAW | 13421 | 7625.38
MACAW | 13422 | 7625.45
MACAW | 13423 | 7625.51
MACAW | 13424 | 7625.58
MACAW | 13425 | 7625.64
MACAW | 13426 | 7625.71
MACAW | 13427 | 7625.77
MACAW | 13428 | 7625.84
MACAW | 13429 | 7625.9
MACAW | 13430 | 7625.97
MACAW | 13431 | 7626.03
MACAW | 13432 | 7626.1
MACAW | 13433 | 7626.16
MACAW | 13434 | 7626.23
MACAW | 13435 | 7626.29
MACAW | 13436 | 7626.36
MACAW | 13437 | 7626.42
MACAW | 13438 | 7626.49
MACAW | 13439 | 7626.55
MACAW | 13440 | 7626.62
MACAW | 13441 | 7626.68
MACAW | 13442 | 7626.75
MACAW | 13443 | 7626.81
MACAW | 13444 | 7626.88
MACAW | 13445 | 7626.95
MACAW | 13446 | 7627.01
MACAW | 13447 | 7627.08
MACAW | 13448 | 7627.14
MACAW | 13449 | 7627.21
MACAW | 13450 | 7627.27
MACAW | 13451 | 7627.34
MACAW | 13452 | 7627.4
MACAW | 13453 | 7627.47
MACAW | 13454 | 7627.53
MACAW | 13455 | 7627.6
MACAW | 13456 | 7627.67
MACAW | 13457 | 7627.73
MACAW | 13458 | 7627.79
MACAW | 13459 | 7627.86
MACAW | 13460 | 7627.92
MACAW | 13461 | 7627.99
MACAW | 13462 | 7628.05
MACAW | 13463 | 7628.12
MACAW | 13464 | 7628.18
MACAW | 13465 | 7628.25
MACAW | 13466 | 7628.31
MACAW | 13467 | 7628.38
MACAW | 13468 | 7628.44
MACAW | 13469 | 7628.5
MACAW | 13470 | 7628.57
MACAW | 13471 | 7628.63
MACAW | 13472 | 7628.7
MACAW | 13473 | 7628.76
MACAW | 13474 | 7628.82
MACAW | 13475 | 7628.89
MACAW | 13476 | 7628.95
MACAW | 13477 | 7629.01
MACAW | 13478 | 7629.08
MACAW | 13479 | 7629.14
MACAW | 13480 | 7629.2
MACAW | 13481 | 7629.27
MACAW | 13482 | 7629.33
MACAW | 13483 | 7629.39
MACAW | 13484 | 7629.46
MACAW | 13485 | 7629.52
MACAW | 13486 | 7629.58
MACAW | 13487 | 7629.64
MACAW | 13488 | 7629.71
MACAW | 13489 | 7629.77
MACAW | 13490 | 7629.83
MACAW | 13491 | 7629.89
MACAW | 13492 | 7629.96
MACAW | 13493 | 7630.02
MACAW | 13494 | 7630.08
MACAW | 13495 | 7630.14
MACAW | 13496 | 7630.21
MACAW | 13497 | 7630.27
MACAW | 13498 | 7630.33
MACAW | 13499 | 7630.39
MACAW | 13500 | 7630.45
MACAW | 13501 | 7630.52
MACAW | 13502 | 7630.58
MACAW | 13503 | 7630.64
MACAW | 13504 | 7630.7
MACAW | 13505 | 7630.76
MACAW | 13506 | 7630.82
MACAW | 13507 | 7630.88
MACAW | 13508 | 7630.95
MACAW | 13509 | 7631.01
MACAW | 13510 | 7631.07
MACAW | 13511 | 7631.13
MACAW | 13512 | 7631.19
MACAW | 13513 | 7631.25
MACAW | 13514 | 7631.31
MACAW | 13515 | 7631.37
MACAW | 13516 | 7631.43
MACAW | 13517 | 7631.49
MACAW | 13518 | 7631.55
MACAW | 13519 | 7631.61
MACAW | 13520 | 7631.67
MACAW | 13521 | 7631.73
MACAW | 13522 | 7631.79
MACAW | 13523 | 7631.85
MACAW | 13524 | 7631.91
MACAW | 13525 | 7631.97
MACAW | 13526 | 7632.03
MACAW | 13527 | 7632.09
MACAW | 13528 | 7632.15
MACAW | 13529 | 7632.21
MACAW | 13530 | 7632.27
MACAW | 13531 | 7632.33
MACAW | 13532 | 7632.39
MACAW | 13533 | 7632.45
MACAW | 13534 | 7632.51
MACAW | 13535 | 7632.57
MACAW | 13536 | 7632.63
MACAW | 13537 | 7632.69
MACAW | 13538 | 7632.75
MACAW | 13539 | 7632.81
MACAW | 13540 | 7632.87
MACAW | 13541 | 7632.92
MACAW | 13542 | 7632.98
MACAW | 13543 | 7633.04
MACAW | 13544 | 7633.1
MACAW | 13545 | 7633.16
MACAW | 13546 | 7633.22
MACAW | 13547 | 7633.27
MACAW | 13548 | 7633.33
MACAW | 13549 | 7633.39
MACAW | 13550 | 7633.45
MACAW | 13551 | 7633.51
MACAW | 13552 | 7633.56
MACAW | 13553 | 7633.62
MACAW | 13554 | 7633.68
MACAW | 13555 | 7633.73
MACAW | 13556 | 7633.79
MACAW | 13557 | 7633.85
MACAW | 13558 | 7633.9
MACAW | 13559 | 7633.96
MACAW | 13560 | 7634.02
MACAW | 13561 | 7634.07
MACAW | 13562 | 7634.13
MACAW | 13563 | 7634.18
MACAW | 13564 | 7634.24
MACAW | 13565 | 7634.29
MACAW | 13566 | 7634.35
MACAW | 13567 | 7634.4
MACAW | 13568 | 7634.46
MACAW | 13569 | 7634.51
MACAW | 13570 | 7634.57
MACAW | 13571 | 7634.62
MACAW | 13572 | 7634.68
MACAW | 13573 | 7634.73
MACAW | 13574 | 7634.78
MACAW | 13575 | 7634.84
MACAW | 13576 | 7634.89
MACAW | 13577 | 7634.95
MACAW | 13578 | 7635
MACAW | 13579 | 7635.05
MACAW | 13580 | 7635.1
MACAW | 13581 | 7635.16
MACAW | 13582 | 7635.21
MACAW | 13583 | 7635.26
MACAW | 13584 | 7635.31
MACAW | 13585 | 7635.37
MACAW | 13586 | 7635.42
MACAW | 13587 | 7635.47
MACAW | 13588 | 7635.52
MACAW | 13589 | 7635.57
MACAW | 13590 | 7635.63
MACAW | 13591 | 7635.68
MACAW | 13592 | 7635.73
MACAW | 13593 | 7635.78
MACAW | 13594 | 7635.83
MACAW | 13595 | 7635.88
MACAW | 13596 | 7635.93
MACAW | 13597 | 7635.98
MACAW | 13598 | 7636.03
MACAW | 13599 | 7636.08
MACAW | 13600 | 7636.13
MACAW | 13601 | 7636.18
MACAW | 13602 | 7636.23
MACAW | 13603 | 7636.28
MACAW | 13604 | 7636.33
MACAW | 13605 | 7636.38
MACAW | 13606 | 7636.43
MACAW | 13607 | 7636.48
MACAW | 13608 | 7636.53
MACAW | 13609 | 7636.57
MACAW | 13610 | 7636.62
MACAW | 13611 | 7636.67
MACAW | 13612 | 7636.72
MACAW | 13613 | 7636.77
MACAW | 13614 | 7636.81
MACAW | 13615 | 7636.86
MACAW | 13616 | 7636.91
MACAW | 13617 | 7636.96
MACAW | 13618 | 7637
MACAW | 13619 | 7637.05
MACAW | 13620 | 7637.1
MACAW | 13621 | 7637.14
MACAW | 13622 | 7637.19
MACAW | 13623 | 7637.24
MACAW | 13624 | 7637.28
MACAW | 13625 | 7637.33
MACAW | 13626 | 7637.38
MACAW | 13627 | 7637.42
MACAW | 13628 | 7637.47
MACAW | 13629 | 7637.51
MACAW | 13630 | 7637.56
MACAW | 13631 | 7637.6
MACAW | 13632 | 7637.65
MACAW | 13633 | 7637.69
MACAW | 13634 | 7637.74
MACAW | 13635 | 7637.78
MACAW | 13636 | 7637.83
MACAW | 13637 | 7637.87
MACAW | 13638 | 7637.91
MACAW | 13639 | 7637.96
MACAW | 13640 | 7638
MACAW | 13641 | 7638.04
MACAW | 13642 | 7638.09
MACAW | 13643 | 7638.13
MACAW | 13644 | 7638.17
MACAW | 13645 | 7638.22
MACAW | 13646 | 7638.26
MACAW | 13647 | 7638.3
MACAW | 13648 | 7638.34
MACAW | 13649 | 7638.39
MACAW | 13650 | 7638.43
MACAW | 13651 | 7638.47
MACAW | 13652 | 7638.51
MACAW | 13653 | 7638.55
MACAW | 13654 | 7638.59
MACAW | 13655 | 7638.63
MACAW | 13656 | 7638.68
MACAW | 13657 | 7638.72
MACAW | 13658 | 7638.76
MACAW | 13659 | 7638.8
MACAW | 13660 | 7638.84
MACAW | 13661 | 7638.88
MACAW | 13662 | 7638.92
MACAW | 13663 | 7638.96
MACAW | 13664 | 7638.99
MACAW | 13665 | 7639.03
MACAW | 13666 | 7639.07
MACAW | 13667 | 7639.11
MACAW | 13668 | 7639.15
MACAW | 13669 | 7639.19
MACAW | 13670 | 7639.23
MACAW | 13671 | 7639.26
MACAW | 13672 | 7639.3
MACAW | 13673 | 7639.34
MACAW | 13674 | 7639.38
MACAW | 13675 | 7639.41
MACAW | 13676 | 7639.45
MACAW | 13677 | 7639.49
MACAW | 13678 | 7639.52
MACAW | 13679 | 7639.56
MACAW | 13680 | 7639.6
MACAW | 13681 | 7639.63
MACAW | 13682 | 7639.67
MACAW | 13683 | 7639.71
MACAW | 13684 | 7639.74
MACAW | 13685 | 7639.78
MACAW | 13686 | 7639.81
MACAW | 13687 | 7639.85
MACAW | 13688 | 7639.88
MACAW | 13689 | 7639.92
MACAW | 13690 | 7639.95
MACAW | 13691 | 7639.98
MACAW | 13692 | 7640.02
MACAW | 13693 | 7640.05
MACAW | 13694 | 7640.09
MACAW | 13695 | 7640.12
MACAW | 13696 | 7640.15
MACAW | 13697 | 7640.19
MACAW | 13698 | 7640.22
MACAW | 13699 | 7640.25
MACAW | 13700 | 7640.28
MACAW | 13701 | 7640.32
MACAW | 13702 | 7640.35
MACAW | 13703 | 7640.38
MACAW | 13704 | 7640.41
MACAW | 13705 | 7640.44
MACAW | 13706 | 7640.48
MACAW | 13707 | 7640.51
MACAW | 13708 | 7640.54
MACAW | 13709 | 7640.57
MACAW | 13710 | 7640.6
MACAW | 13711 | 7640.63
MACAW | 13712 | 7640.66
MACAW | 13713 | 7640.69
MACAW | 13714 | 7640.72
MACAW | 13715 | 7640.75
MACAW | 13716 | 7640.78
MACAW | 13717 | 7640.81
MACAW | 13718 | 7640.84
MACAW | 13719 | 7640.87
MACAW | 13720 | 7640.9
MACAW | 13721 | 7640.92
MACAW | 13722 | 7640.95
MACAW | 13723 | 7640.98
MACAW | 13724 | 7641.01
MACAW | 13725 | 7641.04
MACAW | 13726 | 7641.07
MACAW | 13727 | 7641.09
MACAW | 13728 | 7641.12
MACAW | 13729 | 7641.15
MACAW | 13730 | 7641.17
MACAW | 13731 | 7641.2
MACAW | 13732 | 7641.23
MACAW | 13733 | 7641.25
MACAW | 13734 | 7641.28
MACAW | 13735 | 7641.31
MACAW | 13736 | 7641.33
MACAW | 13737 | 7641.36
MACAW | 13738 | 7641.38
MACAW | 13739 | 7641.41
MACAW | 13740 | 7641.43
MACAW | 13741 | 7641.46
MACAW | 13742 | 7641.48
MACAW | 13743 | 7641.51
MACAW | 13744 | 7641.53
MACAW | 13745 | 7641.56
MACAW | 13746 | 7641.58
MACAW | 13747 | 7641.6
MACAW | 13748 | 7641.63
MACAW | 13749 | 7641.65
MACAW | 13750 | 7641.67
MACAW | 13751 | 7641.7
MACAW | 13752 | 7641.72
MACAW | 13753 | 7641.74
MACAW | 13754 | 7641.77
MACAW | 13755 | 7641.79
MACAW | 13756 | 7641.81
MACAW | 13757 | 7641.83
MACAW | 13758 | 7641.85
MACAW | 13759 | 7641.87
MACAW | 13760 | 7641.9
MACAW | 13761 | 7641.92
MACAW | 13762 | 7641.94
MACAW | 13763 | 7641.96
MACAW | 13764 | 7641.98
MACAW | 13765 | 7642
MACAW | 13766 | 7642.02
MACAW | 13767 | 7642.04
MACAW | 13768 | 7642.06
MACAW | 13769 | 7642.08
MACAW | 13770 | 7642.1
MACAW | 13771 | 7642.12
MACAW | 13772 | 7642.14
MACAW | 13773 | 7642.15
MACAW | 13774 | 7642.17
MACAW | 13775 | 7642.19
MACAW | 13776 | 7642.21
MACAW | 13777 | 7642.23
MACAW | 13778 | 7642.24
MACAW | 13779 | 7642.26
MACAW | 13780 | 7642.28
MACAW | 13781 | 7642.3
MACAW | 13782 | 7642.31
MACAW | 13783 | 7642.33
MACAW | 13784 | 7642.35
MACAW | 13785 | 7642.36
MACAW | 13786 | 7642.38
MACAW | 13787 | 7642.4
MACAW | 13788 | 7642.41
MACAW | 13789 | 7642.43
MACAW | 13790 | 7642.44
MACAW | 13791 | 7642.46
MACAW | 13792 | 7642.47
MACAW | 13793 | 7642.49
MACAW | 13794 | 7642.5
MACAW | 13795 | 7642.52
MACAW | 13796 | 7642.53
MACAW | 13797 | 7642.55
MACAW | 13798 | 7642.56
MACAW | 13799 | 7642.57
MACAW | 13800 | 7642.59
MACAW | 13801 | 7642.6
MACAW | 13802 | 7642.61
MACAW | 13803 | 7642.63
MACAW | 13804 | 7642.64
MACAW | 13805 | 7642.65
MACAW | 13806 | 7642.66
MACAW | 13807 | 7642.68
MACAW | 13808 | 7642.69
MACAW | 13809 | 7642.7
MACAW | 13810 | 7642.71
MACAW | 13811 | 7642.72
MACAW | 13812 | 7642.73
MACAW | 13813 | 7642.74
MACAW | 13814 | 7642.76
MACAW | 13815 | 7642.77
MACAW | 13816 | 7642.78
MACAW | 13817 | 7642.79
MACAW | 13818 | 7642.8
MACAW | 13819 | 7642.81
MACAW | 13820 | 7642.82
MACAW | 13821 | 7642.83
MACAW | 13822 | 7642.83
MACAW | 13823 | 7642.84
MACAW | 13824 | 7642.85
MACAW | 13825 | 7642.86
MACAW | 13826 | 7642.87
MACAW | 13827 | 7642.88
MACAW | 13828 | 7642.89
MACAW | 13829 | 7642.9
MACAW | 13830 | 7642.9
MACAW | 13831 | 7642.91
MACAW | 13832 | 7642.92
MACAW | 13833 | 7642.93
MACAW | 13834 | 7642.94
MACAW | 13835 | 7642.95
MACAW | 13836 | 7642.96
MACAW | 13837 | 7642.97
MACAW | 13838 | 7642.99
MACAW | 13839 | 7643
MACAW | 13840 | 7643.01
MACAW | 13841 | 7643.02
MACAW | 13842 | 7643.03
MACAW | 13843 | 7643.05
MACAW | 13844 | 7643.06
MACAW | 13845 | 7643.07
MACAW | 13846 | 7643.08
MACAW | 13847 | 7643.1
MACAW | 13848 | 7643.11
MACAW | 13849 | 7643.13
MACAW | 13850 | 7643.14
MACAW | 13851 | 7643.16
MACAW | 13852 | 7643.17
MACAW | 13853 | 7643.19
MACAW | 13854 | 7643.2
MACAW | 13855 | 7643.22
MACAW | 13856 | 7643.23
MACAW | 13857 | 7643.25
MACAW | 13858 | 7643.27
MACAW | 13859 | 7643.29
MACAW | 16719 | 7585.79
MACAW | 16720 | 7585.86
MACAW | 16721 | 7585.93
MACAW | 16722 | 7586.01
MACAW | 16723 | 7586.08
MACAW | 16724 | 7586.15
MACAW | 16725 | 7586.23
MACAW | 16726 | 7586.3
MACAW | 16727 | 7586.37
MACAW | 16728 | 7586.45
MACAW | 16729 | 7586.52
MACAW | 16730 | 7586.59
MACAW | 16731 | 7586.67
MACAW | 16732 | 7586.74
MACAW | 16733 | 7586.81
MACAW | 16734 | 7586.88
MACAW | 16735 | 7586.96
MACAW | 16736 | 7587.03
MACAW | 16737 | 7587.1
MACAW | 16738 | 7587.17
MACAW | 16739 | 7587.25
MACAW | 16740 | 7587.32
MACAW | 16741 | 7587.39
MACAW | 16742 | 7587.46
MACAW | 16743 | 7587.53
MACAW | 16744 | 7587.61
MACAW | 16745 | 7587.68
MACAW | 16746 | 7587.75
MACAW | 16747 | 7587.82
MACAW | 16748 | 7587.89
MACAW | 16749 | 7587.97
MACAW | 16750 | 7588.04
MACAW | 16751 | 7588.11
MACAW | 16752 | 7588.18
MACAW | 16753 | 7588.25
MACAW | 16754 | 7588.33
MACAW | 16755 | 7588.4
MACAW | 16756 | 7588.47
MACAW | 16757 | 7588.54
MACAW | 16758 | 7588.61
MACAW | 16759 | 7588.68
MACAW | 16760 | 7588.75
MACAW | 16761 | 7588.83
MACAW | 16762 | 7588.9
MACAW | 16763 | 7588.97
MACAW | 16764 | 7589.04
MACAW | 16765 | 7589.11
MACAW | 16766 | 7589.18
MACAW | 16767 | 7589.25
MACAW | 16768 | 7589.32
MACAW | 16769 | 7589.39
MACAW | 16770 | 7589.47
MACAW | 16771 | 7589.54
MACAW | 16772 | 7589.61
MACAW | 16773 | 7589.68
MACAW | 16774 | 7589.75
MACAW | 16775 | 7589.82
MACAW | 16776 | 7589.9
MACAW | 16777 | 7589.97
MACAW | 16778 | 7590.04
MACAW | 16779 | 7590.11
MACAW | 16780 | 7590.18
MACAW | 16781 | 7590.26
MACAW | 16782 | 7590.33
MACAW | 16783 | 7590.4
MACAW | 16784 | 7590.48
MACAW | 16785 | 7590.55
MACAW | 16786 | 7590.62
MACAW | 16787 | 7590.69
MACAW | 16788 | 7590.77
MACAW | 16789 | 7590.84
MACAW | 16790 | 7590.92
MACAW | 16791 | 7590.99
MACAW | 16792 | 7591.06
MACAW | 16793 | 7591.14
MACAW | 16794 | 7591.21
MACAW | 16795 | 7591.29
MACAW | 16796 | 7591.36
MACAW | 16797 | 7591.43
MACAW | 16798 | 7591.51
MACAW | 16799 | 7591.58
MACAW | 16800 | 7591.66
MACAW | 16801 | 7591.73
MACAW | 16802 | 7591.81
MACAW | 16803 | 7591.88
MACAW | 16804 | 7591.96
MACAW | 16805 | 7592.03
MACAW | 16806 | 7592.11
MACAW | 16807 | 7592.19
MACAW | 16808 | 7592.26
MACAW | 16809 | 7592.34
MACAW | 16810 | 7592.41
MACAW | 16811 | 7592.49
MACAW | 16812 | 7592.56
MACAW | 16813 | 7592.64
MACAW | 16814 | 7592.72
MACAW | 16815 | 7592.79
MACAW | 16816 | 7592.87
MACAW | 16817 | 7592.95
MACAW | 16818 | 7593.02
MACAW | 16819 | 7593.1
MACAW | 16820 | 7593.18
MACAW | 16821 | 7593.26
MACAW | 16822 | 7593.33
MACAW | 16823 | 7593.41
MACAW | 16824 | 7593.49
MACAW | 16825 | 7593.57
MACAW | 16826 | 7593.64
MACAW | 16827 | 7593.72
MACAW | 16828 | 7593.8
MACAW | 16829 | 7593.88
MACAW | 16830 | 7593.96
MACAW | 16831 | 7594.03
MACAW | 16832 | 7594.11
MACAW | 16833 | 7594.19
MACAW | 16834 | 7594.27
MACAW | 16835 | 7594.35
MACAW | 16836 | 7594.43
MACAW | 16837 | 7594.51
MACAW | 16838 | 7594.59
MACAW | 16839 | 7594.67
MACAW | 16840 | 7594.75
MACAW | 16841 | 7594.83
MACAW | 16842 | 7594.9
MACAW | 16843 | 7594.98
MACAW | 16844 | 7595.06
MACAW | 16845 | 7595.14
MACAW | 16846 | 7595.23
MACAW | 16847 | 7595.31
MACAW | 16848 | 7595.39
MACAW | 16849 | 7595.47
MACAW | 16850 | 7595.55
MACAW | 16851 | 7595.63
MACAW | 16852 | 7595.71
MACAW | 16853 | 7595.79
MACAW | 16854 | 7595.87
MACAW | 16855 | 7595.95
MACAW | 16856 | 7596.03
MACAW | 16857 | 7596.11
MACAW | 16858 | 7596.2
MACAW | 16859 | 7596.28
MACAW | 16860 | 7596.36
MACAW | 16861 | 7596.44
MACAW | 16862 | 7596.52
MACAW | 16863 | 7596.61
MACAW | 16864 | 7596.69
MACAW | 16865 | 7596.77
MACAW | 16866 | 7596.85
MACAW | 16867 | 7596.93
MACAW | 16868 | 7597.01
MACAW | 16869 | 7597.1
MACAW | 16870 | 7597.18
MACAW | 16871 | 7597.26
MACAW | 16872 | 7597.34
MACAW | 16873 | 7597.42
MACAW | 16874 | 7597.5
MACAW | 16875 | 7597.58
MACAW | 16876 | 7597.66
MACAW | 16877 | 7597.74
MACAW | 16878 | 7597.82
MACAW | 16879 | 7597.9
MACAW | 16880 | 7597.98
MACAW | 16881 | 7598.06
MACAW | 16882 | 7598.14
MACAW | 16883 | 7598.22
MACAW | 16884 | 7598.3
MACAW | 16885 | 7598.37
MACAW | 16886 | 7598.45
MACAW | 16887 | 7598.53
MACAW | 16888 | 7598.61
MACAW | 16889 | 7598.69
MACAW | 16890 | 7598.77
MACAW | 16891 | 7598.84
MACAW | 16892 | 7598.92
MACAW | 16893 | 7599
MACAW | 16894 | 7599.08
MACAW | 16895 | 7599.15
MACAW | 16896 | 7599.23
MACAW | 16897 | 7599.31
MACAW | 16898 | 7599.39
MACAW | 16899 | 7599.46
MACAW | 16900 | 7599.54
MACAW | 16901 | 7599.62
MACAW | 16902 | 7599.69
MACAW | 16903 | 7599.77
MACAW | 16904 | 7599.85
MACAW | 16905 | 7599.92
MACAW | 16906 | 7600
MACAW | 16907 | 7600.07
MACAW | 16908 | 7600.15
MACAW | 16909 | 7600.22
MACAW | 16910 | 7600.3
MACAW | 16911 | 7600.37
MACAW | 16912 | 7600.45
MACAW | 16913 | 7600.52
MACAW | 16914 | 7600.6
MACAW | 16915 | 7600.67
MACAW | 16916 | 7600.75
MACAW | 16917 | 7600.82
MACAW | 16918 | 7600.9
MACAW | 16919 | 7600.97
MACAW | 16920 | 7601.04
MACAW | 16921 | 7601.12
MACAW | 16922 | 7601.19
MACAW | 16923 | 7601.26
MACAW | 16924 | 7601.34
MACAW | 16925 | 7601.41
MACAW | 16926 | 7601.48
MACAW | 16927 | 7601.56
MACAW | 16928 | 7601.63
MACAW | 16929 | 7601.7
MACAW | 16930 | 7601.77
MACAW | 16931 | 7601.85
MACAW | 16932 | 7601.92
MACAW | 16933 | 7601.99
MACAW | 16934 | 7602.06
MACAW | 16935 | 7602.13
MACAW | 16936 | 7602.21
MACAW | 16937 | 7602.28
MACAW | 16938 | 7602.35
MACAW | 16939 | 7602.42
MACAW | 16940 | 7602.49
MACAW | 16941 | 7602.56
MACAW | 16942 | 7602.63
MACAW | 16943 | 7602.7
MACAW | 16944 | 7602.77
MACAW | 16945 | 7602.84
MACAW | 16946 | 7602.91
MACAW | 16947 | 7602.98
MACAW | 16948 | 7603.05
MACAW | 16949 | 7603.12
MACAW | 16950 | 7603.19
MACAW | 16951 | 7603.26
MACAW | 16952 | 7603.33
MACAW | 16953 | 7603.4
MACAW | 16954 | 7603.47
MACAW | 16955 | 7603.54
MACAW | 16956 | 7603.6
MACAW | 16957 | 7603.67
MACAW | 16958 | 7603.74
MACAW | 16959 | 7603.81
MACAW | 16960 | 7603.88
MACAW | 16961 | 7603.95
MACAW | 16962 | 7604.02
MACAW | 16963 | 7604.08
MACAW | 16964 | 7604.15
MACAW | 16965 | 7604.22
MACAW | 16966 | 7604.29
MACAW | 16967 | 7604.36
MACAW | 16968 | 7604.43
MACAW | 16969 | 7604.49
MACAW | 16970 | 7604.56
MACAW | 16971 | 7604.63
MACAW | 16972 | 7604.7
MACAW | 16973 | 7604.77
MACAW | 16974 | 7604.84
MACAW | 16975 | 7604.9
MACAW | 16976 | 7604.97
MACAW | 16977 | 7605.04
MACAW | 16978 | 7605.11
MACAW | 16979 | 7605.18
MACAW | 16980 | 7605.25
MACAW | 16981 | 7605.31
MACAW | 16982 | 7605.38
MACAW | 16983 | 7605.45
MACAW | 16984 | 7605.52
MACAW | 16985 | 7605.59
MACAW | 16986 | 7605.66
MACAW | 16987 | 7605.72
MACAW | 7868 | 7640.76
MACAW | 7869 | 7640.97
MACAW | 7870 | 7641.18
MACAW | 7871 | 7641.39
MACAW | 7872 | 7641.59
MACAW | 7873 | 7641.79
MACAW | 7874 | 7641.99
MACAW | 7875 | 7642.19
MACAW | 7876 | 7642.38
MACAW | 7877 | 7642.57
MACAW | 7878 | 7642.75
MACAW | 7879 | 7642.94
MACAW | 7880 | 7643.12
MACAW | 7881 | 7643.3
MACAW | 7882 | 7643.47
MACAW | 7883 | 7643.65
MACAW | 7884 | 7643.82
MACAW | 7885 | 7643.98
MACAW | 7886 | 7644.15
MACAW | 7887 | 7644.31
MACAW | 7888 | 7644.47
MACAW | 7889 | 7644.62
MACAW | 7890 | 7644.78
MACAW | 7891 | 7644.93
MACAW | 7892 | 7645.07
MACAW | 7893 | 7645.22
MACAW | 7894 | 7645.36
MACAW | 7895 | 7645.5
MACAW | 7896 | 7645.64
MACAW | 7897 | 7645.77
MACAW | 7898 | 7645.9
MACAW | 7899 | 7646.03
MACAW | 7900 | 7646.15
MACAW | 7901 | 7646.28
MACAW | 7902 | 7646.39
MACAW | 7903 | 7646.51
MACAW | 7904 | 7646.63
MACAW | 7905 | 7646.74
MACAW | 7906 | 7646.84
MACAW | 7907 | 7646.95
MACAW | 7908 | 7647.05
MACAW | 7909 | 7647.15
MACAW | 7910 | 7647.25
MACAW | 7911 | 7647.34
MACAW | 7912 | 7647.43
MACAW | 7913 | 7647.52
MACAW | 7914 | 7647.61
MACAW | 7915 | 7647.69
MACAW | 7916 | 7647.77
MACAW | 7917 | 7647.85
MACAW | 7918 | 7647.92
MACAW | 7919 | 7647.99
MACAW | 7920 | 7648.06
MACAW | 7921 | 7648.12
MACAW | 7922 | 7648.19
MACAW | 7923 | 7648.25
MACAW | 7924 | 7648.3
MACAW | 7925 | 7648.36
MACAW | 7926 | 7648.41
MACAW | 7927 | 7648.46
MACAW | 7928 | 7648.5
MACAW | 7929 | 7648.55
MACAW | 7930 | 7648.59
MACAW | 7931 | 7648.62
MACAW | 7932 | 7648.66
MACAW | 7933 | 7648.69
MACAW | 7934 | 7648.72
MACAW | 7935 | 7648.74
MACAW | 7936 | 7648.77
MACAW | 7937 | 7648.79
MACAW | 7938 | 7648.81
MACAW | 7939 | 7648.82
MACAW | 7940 | 7648.83
MACAW | 7941 | 7648.84
MACAW | 7942 | 7648.85
MACAW | 7943 | 7648.85
MACAW | 7944 | 7648.85
MACAW | 7945 | 7648.85
MACAW | 7946 | 7648.84
MACAW | 7947 | 7648.83
MACAW | 7948 | 7648.82
MACAW | 7949 | 7648.81
MACAW | 7950 | 7648.79
MACAW | 7951 | 7648.77
MACAW | 7952 | 7648.75
MACAW | 7953 | 7648.72
MACAW | 7954 | 7648.7
MACAW | 7955 | 7648.66
MACAW | 7956 | 7648.63
MACAW | 7957 | 7648.6
MACAW | 7958 | 7648.56
MACAW | 7959 | 7648.52
MACAW | 7960 | 7648.49
MACAW | 7961 | 7648.45
MACAW | 7962 | 7648.42
MACAW | 7963 | 7648.38
MACAW | 7964 | 7648.35
MACAW | 7965 | 7648.31
MACAW | 7966 | 7648.27
MACAW | 7967 | 7648.24
MACAW | 7968 | 7648.2
MACAW | 7969 | 7648.16
MACAW | 7970 | 7648.13
MACAW | 7971 | 7648.09
MACAW | 7972 | 7648.05
MACAW | 7973 | 7648.02
MACAW | 7974 | 7647.98
MACAW | 7975 | 7647.94
MACAW | 7976 | 7647.9
MACAW | 7977 | 7647.87
MACAW | 7978 | 7647.83
MACAW | 7979 | 7647.79
MACAW | 7980 | 7647.75
MACAW | 7981 | 7647.72
MACAW | 7982 | 7647.68
MACAW | 7983 | 7647.64
MACAW | 7984 | 7647.6
MACAW | 7985 | 7647.56
MACAW | 7986 | 7647.53
MACAW | 7987 | 7647.49
MACAW | 7988 | 7647.45
MACAW | 7989 | 7647.41
MACAW | 7990 | 7647.37
MACAW | 7991 | 7647.33
MACAW | 7992 | 7647.29
MACAW | 7993 | 7647.25
MACAW | 7994 | 7647.22
MACAW | 7995 | 7647.18
MACAW | 7996 | 7647.14
MACAW | 7997 | 7647.1
MACAW | 7998 | 7647.06
MACAW | 7999 | 7647.02
MACAW | 8000 | 7646.98
MACAW | 8001 | 7646.94
MACAW | 8002 | 7646.9
MACAW | 8003 | 7646.86
MACAW | 8004 | 7646.82
MACAW | 8005 | 7646.78
MACAW | 8006 | 7646.74
MACAW | 8007 | 7646.7
MACAW | 8008 | 7646.66
MACAW | 8009 | 7646.61
MACAW | 8010 | 7646.57
MACAW | 8011 | 7646.53
MACAW | 8012 | 7646.49
MACAW | 8013 | 7646.45
MACAW | 8014 | 7646.41
MACAW | 8015 | 7646.37
MACAW | 8016 | 7646.33
MACAW | 8017 | 7646.29
MACAW | 8018 | 7646.24
MACAW | 8019 | 7646.2
MACAW | 8020 | 7646.16
MACAW | 8021 | 7646.12
MACAW | 8022 | 7646.08
MACAW | 8023 | 7646.03
MACAW | 8024 | 7645.99
MACAW | 8025 | 7645.95
MACAW | 8026 | 7645.91
MACAW | 8027 | 7645.86
MACAW | 8028 | 7645.82
MACAW | 8029 | 7645.78
MACAW | 8030 | 7645.74
MACAW | 8031 | 7645.69
MACAW | 8032 | 7645.65
MACAW | 8033 | 7645.61
MACAW | 8034 | 7645.56
MACAW | 8035 | 7645.52
MACAW | 8036 | 7645.48
MACAW | 8037 | 7645.43
MACAW | 8038 | 7645.39
MACAW | 8039 | 7645.34
MACAW | 8040 | 7645.3
MACAW | 8041 | 7645.26
MACAW | 8042 | 7645.21
MACAW | 8043 | 7645.17
MACAW | 8044 | 7645.12
MACAW | 8045 | 7645.08
MACAW | 8046 | 7645.03
MACAW | 8047 | 7644.99
MACAW | 8048 | 7644.95
MACAW | 8049 | 7644.9
MACAW | 8050 | 7644.86
MACAW | 8051 | 7644.81
MACAW | 8052 | 7644.77
MACAW | 8053 | 7644.72
MACAW | 8054 | 7644.68
MACAW | 8055 | 7644.63
MACAW | 8056 | 7644.59
MACAW | 8057 | 7644.54
MACAW | 8058 | 7644.5
MACAW | 8059 | 7644.45
MACAW | 8060 | 7644.41
MACAW | 8061 | 7644.36
MACAW | 8062 | 7644.32
MACAW | 8063 | 7644.28
MACAW | 8064 | 7644.23
MACAW | 8065 | 7644.19
MACAW | 8066 | 7644.14
MACAW | 8067 | 7644.1
MACAW | 8068 | 7644.06
MACAW | 8069 | 7644.01
MACAW | 8070 | 7643.97
MACAW | 8071 | 7643.92
MACAW | 8072 | 7643.88
MACAW | 8073 | 7643.84
MACAW | 8074 | 7643.79
MACAW | 8075 | 7643.75
MACAW | 8076 | 7643.71
MACAW | 8077 | 7643.66
MACAW | 8078 | 7643.62
MACAW | 8079 | 7643.58
MACAW | 8080 | 7643.53
MACAW | 8081 | 7643.49
MACAW | 8082 | 7643.45
MACAW | 8083 | 7643.41
MACAW | 8084 | 7643.36
MACAW | 8085 | 7643.32
MACAW | 8086 | 7643.28
MACAW | 8087 | 7643.23
MACAW | 8088 | 7643.19
MACAW | 8089 | 7643.15
MACAW | 8090 | 7643.11
MACAW | 8091 | 7643.06
MACAW | 8092 | 7643.02
MACAW | 8093 | 7642.98
MACAW | 8094 | 7642.94
MACAW | 8095 | 7642.9
MACAW | 8096 | 7642.85
MACAW | 8097 | 7642.81
MACAW | 8098 | 7642.77
MACAW | 8099 | 7642.73
MACAW | 8100 | 7642.69
MACAW | 8101 | 7642.65
MACAW | 8102 | 7642.6
MACAW | 8103 | 7642.56
MACAW | 8104 | 7642.52
MACAW | 8105 | 7642.48
MACAW | 8106 | 7642.44
MACAW | 8107 | 7642.4
MACAW | 8108 | 7642.35
MACAW | 8109 | 7642.31
MACAW | 8110 | 7642.27
MACAW | 8111 | 7642.23
MACAW | 8112 | 7642.19
MACAW | 8113 | 7642.15
MACAW | 8114 | 7642.11
MACAW | 8115 | 7642.07
MACAW | 8116 | 7642.03
MACAW | 8117 | 7641.99
MACAW | 8118 | 7641.95
MACAW | 8119 | 7641.91
MACAW | 8120 | 7641.86
MACAW | 8121 | 7641.82
MACAW | 8122 | 7641.78
MACAW | 8123 | 7641.74
MACAW | 8124 | 7641.7
MACAW | 8125 | 7641.66
MACAW | 8126 | 7641.62
MACAW | 8127 | 7641.58
MACAW | 8128 | 7641.54
MACAW | 8129 | 7641.5
MACAW | 8130 | 7641.46
MACAW | 8131 | 7641.42
MACAW | 8132 | 7641.38
MACAW | 8133 | 7641.34
MACAW | 8134 | 7641.31
MACAW | 8135 | 7641.27
MACAW | 8136 | 7641.23
MACAW | 8137 | 7641.19
MACAW | 8138 | 7641.15
MACAW | 8139 | 7641.11
MACAW | 8140 | 7641.07
MACAW | 8141 | 7641.03
MACAW | 8142 | 7640.99
MACAW | 8143 | 7640.95
MACAW | 8144 | 7640.91
MACAW | 8145 | 7640.87
MACAW | 8146 | 7640.83
MACAW | 8147 | 7640.79
MACAW | 8148 | 7640.75
MACAW | 8149 | 7640.71
MACAW | 8150 | 7640.67
MACAW | 8151 | 7640.63
MACAW | 8152 | 7640.59
MACAW | 8153 | 7640.55
MACAW | 8154 | 7640.51
MACAW | 8155 | 7640.47
MACAW | 8156 | 7640.43
MACAW | 8157 | 7640.39
MACAW | 8158 | 7640.35
MACAW | 8159 | 7640.31
MACAW | 8160 | 7640.27
MACAW | 8161 | 7640.23
MACAW | 8162 | 7640.19
MACAW | 8163 | 7640.15
MACAW | 8164 | 7640.11
MACAW | 8165 | 7640.07
MACAW | 8166 | 7640.03
MACAW | 8167 | 7639.99
MACAW | 8168 | 7639.94
MACAW | 8169 | 7639.9
MACAW | 8170 | 7639.86
MACAW | 8171 | 7639.82
MACAW | 8172 | 7639.78
MACAW | 8173 | 7639.74
MACAW | 8174 | 7639.7
MACAW | 8175 | 7639.66
MACAW | 8176 | 7639.62
MACAW | 8177 | 7639.57
MACAW | 8178 | 7639.53
MACAW | 8179 | 7639.49
MACAW | 8180 | 7639.45
MACAW | 8181 | 7639.41
MACAW | 8182 | 7639.37
MACAW | 8183 | 7639.33
MACAW | 8184 | 7639.28
MACAW | 8185 | 7639.24
MACAW | 8186 | 7639.2
MACAW | 8187 | 7639.16
MACAW | 8188 | 7639.12
MACAW | 8189 | 7639.07
MACAW | 8190 | 7639.03
MACAW | 8191 | 7638.99
MACAW | 8192 | 7638.95
MACAW | 8193 | 7638.9
MACAW | 8194 | 7638.86
MACAW | 8195 | 7638.82
MACAW | 8196 | 7638.78
MACAW | 8197 | 7638.74
MACAW | 8198 | 7638.69
MACAW | 8199 | 7638.65
MACAW | 8200 | 7638.61
MACAW | 8201 | 7638.56
MACAW | 8202 | 7638.52
MACAW | 8203 | 7638.48
MACAW | 8204 | 7638.44
MACAW | 8205 | 7638.39
MACAW | 8206 | 7638.35
MACAW | 8207 | 7638.31
MACAW | 8208 | 7638.26
MACAW | 8209 | 7638.22
MACAW | 8210 | 7638.18
MACAW | 8211 | 7638.13
MACAW | 8212 | 7638.09
MACAW | 8213 | 7638.05
MACAW | 8214 | 7638
MACAW | 8215 | 7637.96
MACAW | 8216 | 7637.92
MACAW | 8217 | 7637.87
MACAW | 8218 | 7637.83
MACAW | 8219 | 7637.79
MACAW | 8220 | 7637.74
MACAW | 8221 | 7637.7
MACAW | 8222 | 7637.66
MACAW | 8223 | 7637.61
MACAW | 8224 | 7637.57
MACAW | 8225 | 7637.52
MACAW | 8226 | 7637.48
MACAW | 8227 | 7637.44
MACAW | 8228 | 7637.39
MACAW | 8229 | 7637.35
MACAW | 8230 | 7637.3
MACAW | 8231 | 7637.26
MACAW | 8232 | 7637.21
MACAW | 8233 | 7637.17
MACAW | 8234 | 7637.13
MACAW | 8235 | 7637.08
MACAW | 8236 | 7637.04
MACAW | 8237 | 7636.99
MACAW | 8238 | 7636.95
MACAW | 8239 | 7636.9
MACAW | 8240 | 7636.86
MACAW | 8241 | 7636.81
MACAW | 8242 | 7636.77
MACAW | 8243 | 7636.72
MACAW | 8244 | 7636.67
MACAW | 8245 | 7636.63
MACAW | 8246 | 7636.58
MACAW | 8247 | 7636.54
MACAW | 8248 | 7636.49
MACAW | 8249 | 7636.45
MACAW | 8250 | 7636.4
MACAW | 8251 | 7636.35
MACAW | 8252 | 7636.31
MACAW | 8253 | 7636.26
MACAW | 8254 | 7636.21
MACAW | 8255 | 7636.17
MACAW | 8256 | 7636.12
MACAW | 8257 | 7636.07
MACAW | 8258 | 7636.03
MACAW | 8259 | 7635.98
MACAW | 8260 | 7635.93
MACAW | 8261 | 7635.89
MACAW | 8262 | 7635.84
MACAW | 8263 | 7635.79
MACAW | 8264 | 7635.75
MACAW | 8265 | 7635.7
MACAW | 8266 | 7635.65
MACAW | 8267 | 7635.6
MACAW | 8268 | 7635.55
MACAW | 8269 | 7635.51
MACAW | 8270 | 7635.46
MACAW | 8271 | 7635.41
MACAW | 8272 | 7635.36
MACAW | 8273 | 7635.31
MACAW | 8274 | 7635.27
MACAW | 8275 | 7635.22
MACAW | 8276 | 7635.17
MACAW | 8277 | 7635.12
MACAW | 8278 | 7635.07
MACAW | 8279 | 7635.02
MACAW | 8280 | 7634.98
MACAW | 8281 | 7634.93
MACAW | 8282 | 7634.88
MACAW | 8283 | 7634.83
MACAW | 8284 | 7634.78
MACAW | 8285 | 7634.73
MACAW | 8286 | 7634.68
MACAW | 8287 | 7634.63
MACAW | 8288 | 7634.58
MACAW | 8289 | 7634.53
MACAW | 8290 | 7634.48
MACAW | 8291 | 7634.43
MACAW | 8292 | 7634.38
MACAW | 8293 | 7634.33
MACAW | 8294 | 7634.28
MACAW | 8295 | 7634.23
MACAW | 8296 | 7634.18
MACAW | 8297 | 7634.13
MACAW | 8298 | 7634.08
MACAW | 8299 | 7634.03
MACAW | 8300 | 7633.98
MACAW | 8301 | 7633.93
MACAW | 8302 | 7633.88
MACAW | 8303 | 7633.83
MACAW | 8304 | 7633.77
MACAW | 8305 | 7633.72
MACAW | 8306 | 7633.67
MACAW | 8307 | 7633.62
MACAW | 8308 | 7633.57
MACAW | 8309 | 7633.52
MACAW | 8310 | 7633.47
MACAW | 8311 | 7633.41
MACAW | 8312 | 7633.36
MACAW | 8313 | 7633.31
MACAW | 8314 | 7633.26
MACAW | 8315 | 7633.21
MACAW | 8316 | 7633.15
MACAW | 8317 | 7633.1
MACAW | 8318 | 7633.05
MACAW | 8319 | 7633
MACAW | 8320 | 7632.94
MACAW | 8321 | 7632.89
MACAW | 8322 | 7632.84
MACAW | 8323 | 7632.79
MACAW | 8324 | 7632.73
MACAW | 8325 | 7632.68
MACAW | 8326 | 7632.63
MACAW | 8327 | 7632.57
MACAW | 8328 | 7632.52
MACAW | 8329 | 7632.47
MACAW | 8330 | 7632.41
MACAW | 8331 | 7632.36
MACAW | 8332 | 7632.31
MACAW | 8333 | 7632.25
MACAW | 8334 | 7632.2
MACAW | 8335 | 7632.15
MACAW | 8336 | 7632.09
MACAW | 8337 | 7632.04
MACAW | 8338 | 7631.99
MACAW | 8339 | 7631.93
MACAW | 8340 | 7631.88
MACAW | 8341 | 7631.83
MACAW | 8342 | 7631.77
MACAW | 8343 | 7631.72
MACAW | 8344 | 7631.67
MACAW | 8345 | 7631.61
MACAW | 8346 | 7631.56
MACAW | 8347 | 7631.51
MACAW | 8348 | 7631.45
MACAW | 8349 | 7631.4
MACAW | 8350 | 7631.35
MACAW | 8351 | 7631.29
MACAW | 8352 | 7631.24
MACAW | 8353 | 7631.19
MACAW | 8354 | 7631.13
MACAW | 8355 | 7631.08
MACAW | 8356 | 7631.03
MACAW | 8357 | 7630.97
MACAW | 8358 | 7630.92
MACAW | 8359 | 7630.87
MACAW | 8360 | 7630.81
MACAW | 8361 | 7630.76
MACAW | 8362 | 7630.71
MACAW | 8363 | 7630.65
MACAW | 8364 | 7630.6
MACAW | 8365 | 7630.55
MACAW | 8366 | 7630.49
MACAW | 8367 | 7630.44
MACAW | 8368 | 7630.39
MACAW | 8369 | 7630.33
MACAW | 8370 | 7630.28
MACAW | 8371 | 7630.23
MACAW | 8372 | 7630.17
MACAW | 8373 | 7630.12
MACAW | 8374 | 7630.06
MACAW | 8375 | 7630.01
MACAW | 8376 | 7629.96
MACAW | 8377 | 7629.9
MACAW | 8378 | 7629.85
MACAW | 8379 | 7629.8
MACAW | 8380 | 7629.74
MACAW | 8381 | 7629.69
MACAW | 8382 | 7629.64
MACAW | 8383 | 7629.58
MACAW | 8384 | 7629.53
MACAW | 8385 | 7629.48
MACAW | 8386 | 7629.42
MACAW | 8387 | 7629.37
MACAW | 8388 | 7629.32
MACAW | 8389 | 7629.26
MACAW | 8390 | 7629.21
MACAW | 8391 | 7629.16
MACAW | 8392 | 7629.1
MACAW | 8393 | 7629.05
MACAW | 8394 | 7629
MACAW | 8395 | 7628.94
MACAW | 8396 | 7628.89
MACAW | 8397 | 7628.84
MACAW | 8398 | 7628.78
MACAW | 8399 | 7628.73
MACAW | 8400 | 7628.68
MACAW | 8401 | 7628.62
MACAW | 8402 | 7628.57
MACAW | 8403 | 7628.52
MACAW | 8404 | 7628.46
MACAW | 8405 | 7628.41
MACAW | 8406 | 7628.36
MACAW | 8407 | 7628.3
MACAW | 8408 | 7628.25
MACAW | 8409 | 7628.2
MACAW | 8410 | 7628.14
MACAW | 8411 | 7628.09
MACAW | 8412 | 7628.04
MACAW | 8413 | 7627.98
MACAW | 8414 | 7627.93
MACAW | 8415 | 7627.88
MACAW | 8416 | 7627.82
MACAW | 8417 | 7627.77
MACAW | 8418 | 7627.72
MACAW | 8419 | 7627.66
MACAW | 8420 | 7627.61
MACAW | 8421 | 7627.56
MACAW | 8422 | 7627.5
MACAW | 8423 | 7627.45
MACAW | 8424 | 7627.4
MACAW | 8425 | 7627.34
MACAW | 8426 | 7627.29
MACAW | 8427 | 7627.24
MACAW | 8428 | 7627.18
MACAW | 8429 | 7627.13
MACAW | 8430 | 7627.08
MACAW | 8431 | 7627.02
MACAW | 8432 | 7626.97
MACAW | 8433 | 7626.92
MACAW | 8434 | 7626.86
MACAW | 8435 | 7626.81
MACAW | 8436 | 7626.76
MACAW | 8437 | 7626.7
MACAW | 8438 | 7626.65
MACAW | 8439 | 7626.6
MACAW | 8440 | 7626.54
MACAW | 8441 | 7626.49
MACAW | 8442 | 7626.44
MACAW | 8443 | 7626.38
MACAW | 8444 | 7626.33
MACAW | 8445 | 7626.28
MACAW | 8446 | 7626.23
MACAW | 8447 | 7626.17
MACAW | 8448 | 7626.12
MACAW | 8449 | 7626.07
MACAW | 8450 | 7626.01
MACAW | 8451 | 7625.96
MACAW | 8452 | 7625.91
MACAW | 8453 | 7625.85
MACAW | 8454 | 7625.8
MACAW | 8455 | 7625.75
MACAW | 8456 | 7625.69
MACAW | 8457 | 7625.64
MACAW | 8458 | 7625.59
MACAW | 8459 | 7625.54
MACAW | 8460 | 7625.48
MACAW | 8461 | 7625.43
MACAW | 8462 | 7625.38
MACAW | 8463 | 7625.32
MACAW | 8464 | 7625.27
MACAW | 8465 | 7625.22
MACAW | 8466 | 7625.17
MACAW | 8467 | 7625.11
MACAW | 8468 | 7625.06
MACAW | 8469 | 7625.01
MACAW | 8470 | 7624.95
MACAW | 8471 | 7624.9
MACAW | 8472 | 7624.85
MACAW | 8473 | 7624.8
MACAW | 8474 | 7624.74
MACAW | 8475 | 7624.69
MACAW | 8476 | 7624.64
MACAW | 8477 | 7624.59
MACAW | 8478 | 7624.53
MACAW | 8479 | 7624.48
MACAW | 8480 | 7624.43
MACAW | 8481 | 7624.38
MACAW | 8482 | 7624.32
MACAW | 8483 | 7624.27
MACAW | 8484 | 7624.22
MACAW | 8485 | 7624.16
MACAW | 8486 | 7624.11
MACAW | 8487 | 7624.06
MACAW | 8488 | 7624.01
MACAW | 8489 | 7623.95
MACAW | 8490 | 7623.9
MACAW | 8491 | 7623.85
MACAW | 8492 | 7623.8
MACAW | 8493 | 7623.74
MACAW | 8494 | 7623.69
MACAW | 8495 | 7623.64
MACAW | 8496 | 7623.59
MACAW | 8497 | 7623.53
MACAW | 8498 | 7623.48
MACAW | 8499 | 7623.43
MACAW | 8500 | 7623.38
MACAW | 8501 | 7623.32
MACAW | 8502 | 7623.27
MACAW | 8503 | 7623.22
MACAW | 8504 | 7623.17
MACAW | 8505 | 7623.12
MACAW | 8506 | 7623.06
MACAW | 8507 | 7623.01
MACAW | 8508 | 7622.96
MACAW | 8509 | 7622.91
MACAW | 8510 | 7622.85
MACAW | 8511 | 7622.8
MACAW | 8512 | 7622.75
MACAW | 8513 | 7622.7
MACAW | 8514 | 7622.65
MACAW | 8515 | 7622.59
MACAW | 8516 | 7622.54
MACAW | 8517 | 7622.49
MACAW | 8518 | 7622.44
MACAW | 8519 | 7622.38
MACAW | 8520 | 7622.33
MACAW | 8521 | 7622.28
MACAW | 8522 | 7622.23
MACAW | 8523 | 7622.17
MACAW | 8524 | 7622.12
MACAW | 8525 | 7622.07
MACAW | 8526 | 7622.02
MACAW | 8527 | 7621.96
MACAW | 8528 | 7621.91
MACAW | 8529 | 7621.86
MACAW | 8530 | 7621.81
MACAW | 8531 | 7621.75
MACAW | 8532 | 7621.7
MACAW | 8533 | 7621.65
MACAW | 8534 | 7621.59
MACAW | 8535 | 7621.54
MACAW | 8536 | 7621.49
MACAW | 8537 | 7621.43
MACAW | 8538 | 7621.38
MACAW | 8539 | 7621.33
MACAW | 8540 | 7621.27
MACAW | 8541 | 7621.22
MACAW | 8542 | 7621.17
MACAW | 8543 | 7621.11
MACAW | 8544 | 7621.06
MACAW | 8545 | 7621
MACAW | 8546 | 7620.95
MACAW | 8547 | 7620.9
MACAW | 8548 | 7620.84
MACAW | 8549 | 7620.79
MACAW | 8550 | 7620.73
MACAW | 8551 | 7620.68
MACAW | 8552 | 7620.62
MACAW | 8553 | 7620.57
MACAW | 8554 | 7620.52
MACAW | 8555 | 7620.46
MACAW | 8556 | 7620.41
MACAW | 8557 | 7620.35
MACAW | 8558 | 7620.3
MACAW | 8559 | 7620.24
MACAW | 8560 | 7620.19
MACAW | 8561 | 7620.13
MACAW | 8562 | 7620.08
MACAW | 8563 | 7620.02
MACAW | 8564 | 7619.97
MACAW | 8565 | 7619.91
MACAW | 8566 | 7619.86
MACAW | 8567 | 7619.8
MACAW | 8568 | 7619.75
MACAW | 8569 | 7619.69
MACAW | 8570 | 7619.64
MACAW | 8571 | 7619.58
MACAW | 8572 | 7619.52
MACAW | 8573 | 7619.47
MACAW | 8574 | 7619.41
MACAW | 8575 | 7619.36
MACAW | 8576 | 7619.3
MACAW | 8577 | 7619.25
MACAW | 8578 | 7619.19
MACAW | 8579 | 7619.13
MACAW | 8580 | 7619.08
MACAW | 8581 | 7619.02
MACAW | 8582 | 7618.96
MACAW | 8583 | 7618.91
MACAW | 8584 | 7618.85
MACAW | 8585 | 7618.8
MACAW | 8586 | 7618.74
MACAW | 8587 | 7618.68
MACAW | 8588 | 7618.63
MACAW | 8589 | 7618.57
MACAW | 8590 | 7618.51
MACAW | 8591 | 7618.46
MACAW | 8592 | 7618.4
MACAW | 8593 | 7618.34
MACAW | 8594 | 7618.29
MACAW | 8595 | 7618.23
MACAW | 8596 | 7618.17
MACAW | 8597 | 7618.11
MACAW | 8598 | 7618.06
MACAW | 8599 | 7618
MACAW | 8600 | 7617.94
MACAW | 8601 | 7617.88
MACAW | 8602 | 7617.83
MACAW | 8603 | 7617.77
MACAW | 8604 | 7617.71
MACAW | 8605 | 7617.65
MACAW | 8606 | 7617.6
MACAW | 8607 | 7617.54
MACAW | 8608 | 7617.48
MACAW | 8609 | 7617.42
MACAW | 8610 | 7617.36
MACAW | 8611 | 7617.31
MACAW | 8612 | 7617.25
MACAW | 8613 | 7617.19
MACAW | 8614 | 7617.13
MACAW | 8615 | 7617.07
MACAW | 8616 | 7617.02
MACAW | 8617 | 7616.96
MACAW | 8618 | 7616.9
MACAW | 8619 | 7616.84
MACAW | 8620 | 7616.79
MACAW | 8621 | 7616.73
MACAW | 8622 | 7616.67
MACAW | 8623 | 7616.61
MACAW | 8624 | 7616.56
MACAW | 8625 | 7616.5
MACAW | 8626 | 7616.44
MACAW | 8627 | 7616.38
MACAW | 10908 | 7562.4
MACAW | 10909 | 7562.4
MACAW | 10910 | 7562.4
MACAW | 10911 | 7562.4
MACAW | 10912 | 7562.39
MACAW | 10913 | 7562.39
MACAW | 10914 | 7562.39
MACAW | 10915 | 7562.39
MACAW | 10916 | 7562.38
MACAW | 10917 | 7562.38
MACAW | 10918 | 7562.38
MACAW | 10919 | 7562.38
MACAW | 10920 | 7562.37
MACAW | 10921 | 7562.37
MACAW | 10922 | 7562.37
MACAW | 10923 | 7562.36
MACAW | 10924 | 7562.36
MACAW | 10925 | 7562.36
MACAW | 10926 | 7562.35
MACAW | 10927 | 7562.35
MACAW | 10928 | 7562.35
MACAW | 10929 | 7562.35
MACAW | 10930 | 7562.34
MACAW | 10931 | 7562.34
MACAW | 10932 | 7562.34
MACAW | 10933 | 7562.33
MACAW | 10934 | 7562.33
MACAW | 10935 | 7562.33
MACAW | 10936 | 7562.32
MACAW | 10937 | 7562.32
MACAW | 10938 | 7562.32
MACAW | 10939 | 7562.31
MACAW | 10940 | 7562.31
MACAW | 10941 | 7562.3
MACAW | 10942 | 7562.3
MACAW | 10943 | 7562.3
MACAW | 10944 | 7562.29
MACAW | 10945 | 7562.29
MACAW | 10946 | 7562.29
MACAW | 10947 | 7562.28
MACAW | 10948 | 7562.28
MACAW | 10949 | 7562.27
MACAW | 10950 | 7562.27
MACAW | 10951 | 7562.27
MACAW | 10952 | 7562.26
MACAW | 10953 | 7562.26
MACAW | 10954 | 7562.25
MACAW | 10955 | 7562.25
MACAW | 10956 | 7562.25
MACAW | 10957 | 7562.24
MACAW | 10958 | 7562.24
MACAW | 10959 | 7562.23
MACAW | 10960 | 7562.23
MACAW | 10961 | 7562.22
MACAW | 10962 | 7562.22
MACAW | 10963 | 7562.22
MACAW | 10964 | 7562.21
MACAW | 10965 | 7562.21
MACAW | 10966 | 7562.2
MACAW | 10967 | 7562.2
MACAW | 10968 | 7562.19
MACAW | 10969 | 7562.19
MACAW | 10970 | 7562.18
MACAW | 10971 | 7562.18
MACAW | 10972 | 7562.17
MACAW | 10973 | 7562.17
MACAW | 10974 | 7562.16
MACAW | 10975 | 7562.16
MACAW | 10976 | 7562.15
MACAW | 10977 | 7562.15
MACAW | 10978 | 7562.14
MACAW | 10979 | 7562.14
MACAW | 10980 | 7562.13
MACAW | 10981 | 7562.13
MACAW | 10982 | 7562.12
MACAW | 10983 | 7562.12
MACAW | 10984 | 7562.11
MACAW | 10985 | 7562.11
MACAW | 10986 | 7562.1
MACAW | 10987 | 7562.1
MACAW | 10988 | 7562.09
MACAW | 10989 | 7562.09
MACAW | 10990 | 7562.08
MACAW | 10991 | 7562.08
MACAW | 10992 | 7562.07
MACAW | 10993 | 7562.07
MACAW | 10994 | 7562.06
MACAW | 10995 | 7562.05
MACAW | 10996 | 7562.05
MACAW | 10997 | 7562.04
MACAW | 10998 | 7562.04
MACAW | 10999 | 7562.03
MACAW | 11000 | 7562.03
MACAW | 11001 | 7562.02
MACAW | 11002 | 7562.02
MACAW | 11003 | 7562.01
MACAW | 11004 | 7562
MACAW | 11005 | 7562
MACAW | 11006 | 7561.99
MACAW | 11007 | 7561.99
MACAW | 11008 | 7561.98
MACAW | 11009 | 7561.97
MACAW | 11010 | 7561.97
MACAW | 11011 | 7561.96
MACAW | 11012 | 7561.96
MACAW | 11013 | 7561.95
MACAW | 11014 | 7561.94
MACAW | 11015 | 7561.94
MACAW | 11016 | 7561.93
MACAW | 11017 | 7561.93
MACAW | 11018 | 7561.92
MACAW | 11019 | 7561.91
MACAW | 11020 | 7561.91
MACAW | 11021 | 7561.9
MACAW | 11022 | 7561.9
MACAW | 11023 | 7561.89
MACAW | 11024 | 7561.88
MACAW | 11025 | 7561.88
MACAW | 11026 | 7561.87
MACAW | 11027 | 7561.86
MACAW | 11028 | 7561.86
MACAW | 11029 | 7561.85
MACAW | 11030 | 7561.85
MACAW | 11031 | 7561.84
MACAW | 11032 | 7561.83
MACAW | 11033 | 7561.83
MACAW | 11034 | 7561.82
MACAW | 11035 | 7561.81
MACAW | 11036 | 7561.81
MACAW | 11037 | 7561.8
MACAW | 11038 | 7561.79
MACAW | 11039 | 7561.79
MACAW | 11040 | 7561.78
MACAW | 11041 | 7561.77
MACAW | 11042 | 7561.77
MACAW | 11043 | 7561.76
MACAW | 11044 | 7561.75
MACAW | 11045 | 7561.75
MACAW | 11046 | 7561.74
MACAW | 11047 | 7561.73
MACAW | 11048 | 7561.73
MACAW | 11049 | 7561.72
MACAW | 11050 | 7561.71
MACAW | 11051 | 7561.7
MACAW | 11052 | 7561.7
MACAW | 11053 | 7561.69
MACAW | 11054 | 7561.68
MACAW | 11055 | 7561.68
MACAW | 11056 | 7561.67
MACAW | 11057 | 7561.66
MACAW | 11058 | 7561.66
MACAW | 11059 | 7561.65
MACAW | 11060 | 7561.64
MACAW | 11061 | 7561.63
MACAW | 11062 | 7561.63
MACAW | 11063 | 7561.62
MACAW | 11064 | 7561.61
MACAW | 11065 | 7561.6
MACAW | 11066 | 7561.6
MACAW | 11067 | 7561.59
MACAW | 11068 | 7561.58
MACAW | 11069 | 7561.57
MACAW | 11070 | 7561.57
MACAW | 11071 | 7561.56
MACAW | 11072 | 7561.55
MACAW | 11073 | 7561.54
MACAW | 11074 | 7561.54
MACAW | 11075 | 7561.53
MACAW | 11076 | 7561.52
MACAW | 11077 | 7561.51
MACAW | 11078 | 7561.51
MACAW | 11079 | 7561.5
MACAW | 11080 | 7561.49
MACAW | 11081 | 7561.48
MACAW | 11082 | 7561.48
MACAW | 11083 | 7561.47
MACAW | 11084 | 7561.46
MACAW | 11085 | 7561.45
MACAW | 11086 | 7561.45
MACAW | 11087 | 7561.44
MACAW | 11088 | 7561.43
MACAW | 11089 | 7561.42
MACAW | 11090 | 7561.42
MACAW | 11091 | 7561.41
MACAW | 11092 | 7561.4
MACAW | 11093 | 7561.39
MACAW | 11094 | 7561.39
MACAW | 11095 | 7561.38
MACAW | 11096 | 7561.37
MACAW | 11097 | 7561.37
MACAW | 11098 | 7561.36
MACAW | 11099 | 7561.35
MACAW | 11100 | 7561.34
MACAW | 11101 | 7561.34
MACAW | 11102 | 7561.33
MACAW | 11103 | 7561.32
MACAW | 11104 | 7561.32
MACAW | 11105 | 7561.31
MACAW | 11106 | 7561.3
MACAW | 11107 | 7561.29
MACAW | 11108 | 7561.29
MACAW | 11109 | 7561.28
MACAW | 11110 | 7561.27
MACAW | 11111 | 7561.27
MACAW | 11112 | 7561.26
MACAW | 11113 | 7561.25
MACAW | 11114 | 7561.25
MACAW | 11115 | 7561.24
MACAW | 11116 | 7561.23
MACAW | 11117 | 7561.23
MACAW | 11118 | 7561.22
MACAW | 11119 | 7561.21
MACAW | 11120 | 7561.21
MACAW | 11121 | 7561.2
MACAW | 11122 | 7561.19
MACAW | 11123 | 7561.19
MACAW | 11124 | 7561.18
MACAW | 11125 | 7561.17
MACAW | 11126 | 7561.17
MACAW | 11127 | 7561.16
MACAW | 11128 | 7561.15
MACAW | 11129 | 7561.15
MACAW | 11130 | 7561.14
MACAW | 11131 | 7561.14
MACAW | 11132 | 7561.13
MACAW | 11133 | 7561.12
MACAW | 11134 | 7561.12
MACAW | 11135 | 7561.11
MACAW | 11136 | 7561.1
MACAW | 11137 | 7561.1
MACAW | 11138 | 7561.09
MACAW | 11139 | 7561.09
MACAW | 11140 | 7561.08
MACAW | 11141 | 7561.07
MACAW | 11142 | 7561.07
MACAW | 11143 | 7561.06
MACAW | 11144 | 7561.06
MACAW | 11145 | 7561.05
MACAW | 11146 | 7561.04
MACAW | 11147 | 7561.04
MACAW | 11148 | 7561.03
MACAW | 11149 | 7561.03
MACAW | 11150 | 7561.02
MACAW | 11151 | 7561.01
MACAW | 11152 | 7561.01
MACAW | 11153 | 7561
MACAW | 11154 | 7561
MACAW | 11155 | 7560.99
MACAW | 11156 | 7560.99
MACAW | 11157 | 7560.98
MACAW | 11158 | 7560.97
MACAW | 11159 | 7560.97
MACAW | 11160 | 7560.96
MACAW | 11161 | 7560.96
MACAW | 11162 | 7560.95
MACAW | 11163 | 7560.95
MACAW | 11164 | 7560.94
MACAW | 11165 | 7560.94
MACAW | 11166 | 7560.93
MACAW | 11167 | 7560.93
MACAW | 11168 | 7560.92
MACAW | 11169 | 7560.91
MACAW | 11170 | 7560.91
MACAW | 11171 | 7560.9
MACAW | 11172 | 7560.9
MACAW | 11173 | 7560.89
MACAW | 11174 | 7560.89
MACAW | 11175 | 7560.88
MACAW | 11176 | 7560.88
MACAW | 11177 | 7560.87
MACAW | 11178 | 7560.87
MACAW | 11179 | 7560.86
MACAW | 11180 | 7560.85
MACAW | 11181 | 7560.85
MACAW | 11182 | 7560.84
MACAW | 11183 | 7560.84
MACAW | 11184 | 7560.83
MACAW | 11185 | 7560.82
MACAW | 11186 | 7560.82
MACAW | 11187 | 7560.81
MACAW | 11188 | 7560.81
MACAW | 11189 | 7560.8
MACAW | 11190 | 7560.79
MACAW | 11191 | 7560.79
MACAW | 11192 | 7560.78
MACAW | 11193 | 7560.77
MACAW | 11194 | 7560.77
MACAW | 11195 | 7560.76
MACAW | 11196 | 7560.75
MACAW | 11197 | 7560.75
MACAW | 11198 | 7560.74
MACAW | 11199 | 7560.73
MACAW | 11200 | 7560.72
MACAW | 11201 | 7560.72
MACAW | 11202 | 7560.71
MACAW | 11203 | 7560.7
MACAW | 11204 | 7560.69
MACAW | 11205 | 7560.69
MACAW | 11206 | 7560.68
MACAW | 11207 | 7560.67
MACAW | 11208 | 7560.66
MACAW | 11209 | 7560.66
MACAW | 11210 | 7560.65
MACAW | 11211 | 7560.64
MACAW | 11212 | 7560.63
MACAW | 11213 | 7560.62
MACAW | 11214 | 7560.62
MACAW | 11215 | 7560.61
MACAW | 11216 | 7560.6
MACAW | 11217 | 7560.59
MACAW | 11218 | 7560.58
MACAW | 11219 | 7560.57
MACAW | 11220 | 7560.56
MACAW | 11221 | 7560.56
MACAW | 11222 | 7560.55
MACAW | 11223 | 7560.54
MACAW | 11224 | 7560.53
MACAW | 11225 | 7560.52
MACAW | 11226 | 7560.51
MACAW | 11227 | 7560.5
MACAW | 11228 | 7560.49
MACAW | 11229 | 7560.48
MACAW | 11230 | 7560.47
MACAW | 11231 | 7560.46
MACAW | 11232 | 7560.46
MACAW | 11233 | 7560.45
MACAW | 11234 | 7560.44
MACAW | 11235 | 7560.43
MACAW | 11236 | 7560.42
MACAW | 11237 | 7560.41
MACAW | 11238 | 7560.4
MACAW | 11239 | 7560.39
MACAW | 11240 | 7560.38
MACAW | 11241 | 7560.37
MACAW | 11242 | 7560.35
MACAW | 11243 | 7560.34
MACAW | 11244 | 7560.33
MACAW | 11245 | 7560.32
MACAW | 11246 | 7560.31
MACAW | 11247 | 7560.3
MACAW | 11248 | 7560.29
MACAW | 11249 | 7560.28
MACAW | 11250 | 7560.27
MACAW | 11251 | 7560.26
MACAW | 11252 | 7560.25
MACAW | 11253 | 7560.24
MACAW | 11254 | 7560.23
MACAW | 11255 | 7560.21
MACAW | 11256 | 7560.2
MACAW | 11257 | 7560.19
MACAW | 11258 | 7560.18
MACAW | 11259 | 7560.17
MACAW | 11260 | 7560.16
MACAW | 11261 | 7560.14
MACAW | 11262 | 7560.13
MACAW | 11263 | 7560.12
MACAW | 11264 | 7560.11
MACAW | 11265 | 7560.1
MACAW | 11266 | 7560.08
MACAW | 11267 | 7560.07
MACAW | 11268 | 7560.06
MACAW | 11269 | 7560.05
MACAW | 11270 | 7560.04
MACAW | 11271 | 7560.02
MACAW | 11272 | 7560.01
MACAW | 11273 | 7560
MACAW | 11274 | 7559.99
MACAW | 11275 | 7559.97
MACAW | 11276 | 7559.96
MACAW | 11277 | 7559.95
MACAW | 11278 | 7559.93
MACAW | 11279 | 7559.92
MACAW | 11280 | 7559.91
MACAW | 11281 | 7559.9
MACAW | 11282 | 7559.88
MACAW | 11283 | 7559.87
MACAW | 11284 | 7559.85
MACAW | 11285 | 7559.84
MACAW | 11286 | 7559.83
MACAW | 11287 | 7559.81
MACAW | 11288 | 7559.8
MACAW | 11289 | 7559.79
MACAW | 11290 | 7559.77
MACAW | 11291 | 7559.76
MACAW | 11292 | 7559.75
MACAW | 11293 | 7559.73
MACAW | 11294 | 7559.72
MACAW | 11295 | 7559.7
MACAW | 11296 | 7559.69
MACAW | 11297 | 7559.67
MACAW | 11298 | 7559.66
MACAW | 11299 | 7559.65
MACAW | 11300 | 7559.63
MACAW | 11301 | 7559.62
MACAW | 11302 | 7559.6
MACAW | 11303 | 7559.59
MACAW | 11304 | 7559.57
MACAW | 11305 | 7559.56
MACAW | 11306 | 7559.54
MACAW | 11307 | 7559.53
MACAW | 11308 | 7559.51
MACAW | 11309 | 7559.5
MACAW | 11310 | 7559.48
MACAW | 11311 | 7559.47
MACAW | 11312 | 7559.45
MACAW | 11313 | 7559.44
MACAW | 11314 | 7559.42
MACAW | 11315 | 7559.41
MACAW | 11316 | 7559.39
MACAW | 11317 | 7559.37
MACAW | 11318 | 7559.36
MACAW | 11319 | 7559.34
MACAW | 11320 | 7559.33
MACAW | 11321 | 7559.31
MACAW | 11322 | 7559.3
MACAW | 11323 | 7559.28
MACAW | 11324 | 7559.26
MACAW | 11325 | 7559.25
MACAW | 11326 | 7559.23
MACAW | 11327 | 7559.21
MACAW | 11328 | 7559.2
MACAW | 11329 | 7559.18
MACAW | 11330 | 7559.16
MACAW | 11331 | 7559.15
MACAW | 11332 | 7559.13
MACAW | 11333 | 7559.11
MACAW | 11334 | 7559.1
MACAW | 11335 | 7559.08
MACAW | 11336 | 7559.06
MACAW | 11337 | 7559.05
MACAW | 11338 | 7559.03
MACAW | 11339 | 7559.01
MACAW | 11340 | 7559
MACAW | 11341 | 7558.98
MACAW | 11342 | 7558.96
MACAW | 11343 | 7558.94
MACAW | 11344 | 7558.93
MACAW | 11345 | 7558.91
MACAW | 11346 | 7558.89
MACAW | 11347 | 7558.87
MACAW | 11348 | 7558.85
MACAW | 11349 | 7558.84
MACAW | 11350 | 7558.82
MACAW | 11351 | 7558.8
MACAW | 11352 | 7558.78
MACAW | 11353 | 7558.76
MACAW | 11354 | 7558.75
MACAW | 11355 | 7558.73
MACAW | 11356 | 7558.71
MACAW | 11357 | 7558.69
MACAW | 11358 | 7558.67
MACAW | 11359 | 7558.65
MACAW | 11360 | 7558.63
MACAW | 11361 | 7558.62
MACAW | 11362 | 7558.6
MACAW | 11363 | 7558.58
MACAW | 11364 | 7558.56
MACAW | 11365 | 7558.54
MACAW | 11366 | 7558.52
MACAW | 11367 | 7558.5
MACAW | 11368 | 7558.48
MACAW | 11369 | 7558.46
MACAW | 11370 | 7558.44
MACAW | 11371 | 7558.42
MACAW | 11372 | 7558.4
MACAW | 11373 | 7558.38
MACAW | 11374 | 7558.36
MACAW | 11375 | 7558.34
MACAW | 11376 | 7558.32
MACAW | 11377 | 7558.29
MACAW | 11378 | 7558.27
MACAW | 11379 | 7558.25
MACAW | 11380 | 7558.23
MACAW | 11381 | 7558.21
MACAW | 11382 | 7558.19
MACAW | 11383 | 7558.16
MACAW | 11384 | 7558.14
MACAW | 11385 | 7558.12
MACAW | 11386 | 7558.1
MACAW | 11387 | 7558.07
MACAW | 11388 | 7558.05
MACAW | 11389 | 7558.03
MACAW | 11390 | 7558
MACAW | 11391 | 7557.98
MACAW | 11392 | 7557.95
MACAW | 11393 | 7557.93
MACAW | 11394 | 7557.91
MACAW | 11395 | 7557.88
MACAW | 11396 | 7557.86
MACAW | 14523 | 7662.54
MACAW | 14524 | 7662.55
MACAW | 14525 | 7662.56
MACAW | 14526 | 7662.57
MACAW | 14527 | 7662.57
MACAW | 14528 | 7662.58
MACAW | 14529 | 7662.59
MACAW | 14530 | 7662.6
MACAW | 14531 | 7662.61
MACAW | 11397 | 7557.83
MACAW | 11398 | 7557.81
MACAW | 11399 | 7557.78
MACAW | 11400 | 7557.76
MACAW | 11401 | 7557.73
MACAW | 11402 | 7557.71
MACAW | 11403 | 7557.68
MACAW | 11404 | 7557.65
MACAW | 11405 | 7557.63
MACAW | 11406 | 7557.6
MACAW | 11407 | 7557.57
MACAW | 11408 | 7557.55
MACAW | 11409 | 7557.52
MACAW | 11410 | 7557.49
MACAW | 11411 | 7557.47
MACAW | 11412 | 7557.44
MACAW | 11413 | 7557.41
MACAW | 11414 | 7557.38
MACAW | 11415 | 7557.36
MACAW | 11416 | 7557.33
MACAW | 11417 | 7557.3
MACAW | 11418 | 7557.27
MACAW | 11419 | 7557.24
MACAW | 11420 | 7557.21
MACAW | 11421 | 7557.18
MACAW | 11422 | 7557.16
MACAW | 11423 | 7557.13
MACAW | 11424 | 7557.1
MACAW | 11425 | 7557.07
MACAW | 11426 | 7557.04
MACAW | 11427 | 7557.01
MACAW | 11428 | 7556.98
MACAW | 11429 | 7556.95
MACAW | 11430 | 7556.92
MACAW | 11431 | 7556.89
MACAW | 11432 | 7556.85
MACAW | 11433 | 7556.82
MACAW | 11434 | 7556.79
MACAW | 11435 | 7556.76
MACAW | 11436 | 7556.73
MACAW | 11437 | 7556.7
MACAW | 11438 | 7556.67
MACAW | 11439 | 7556.63
MACAW | 11440 | 7556.6
MACAW | 11441 | 7556.57
MACAW | 11442 | 7556.54
MACAW | 11443 | 7556.5
MACAW | 11444 | 7556.47
MACAW | 11445 | 7556.44
MACAW | 11446 | 7556.4
MACAW | 11447 | 7556.37
MACAW | 11448 | 7556.34
MACAW | 11449 | 7556.3
MACAW | 11450 | 7556.27
MACAW | 11451 | 7556.24
MACAW | 11452 | 7556.2
MACAW | 11453 | 7556.17
MACAW | 11454 | 7556.13
MACAW | 11455 | 7556.1
MACAW | 11456 | 7556.06
MACAW | 11457 | 7556.03
MACAW | 11458 | 7555.99
MACAW | 11459 | 7555.96
MACAW | 11460 | 7555.92
MACAW | 11461 | 7555.89
MACAW | 11462 | 7555.85
MACAW | 11463 | 7555.82
MACAW | 11464 | 7555.79
MACAW | 11465 | 7555.75
MACAW | 13947 | 7645.76
MACAW | 16228 | 7563.08
MACAW | 16229 | 7563.1
MACAW | 16230 | 7563.11
MACAW | 16231 | 7563.12
MACAW | 16232 | 7563.14
MACAW | 16233 | 7563.15
MACAW | 16234 | 7563.16
MACAW | 16235 | 7563.18
MACAW | 11466 | 7555.72
MACAW | 11467 | 7555.68
MACAW | 11468 | 7555.65
MACAW | 11469 | 7555.62
MACAW | 11470 | 7555.58
MACAW | 11471 | 7555.55
MACAW | 11472 | 7555.52
MACAW | 11473 | 7555.49
MACAW | 11474 | 7555.46
MACAW | 11475 | 7555.42
MACAW | 11476 | 7555.39
MACAW | 11477 | 7555.36
MACAW | 11478 | 7555.33
MACAW | 11479 | 7555.3
MACAW | 11480 | 7555.27
MACAW | 11481 | 7555.24
MACAW | 11482 | 7555.2
MACAW | 11483 | 7555.17
MACAW | 11484 | 7555.14
MACAW | 11485 | 7555.11
MACAW | 11486 | 7555.08
MACAW | 11487 | 7555.05
MACAW | 11488 | 7555.02
MACAW | 11489 | 7555
MACAW | 11490 | 7554.97
MACAW | 11491 | 7554.94
MACAW | 11492 | 7554.91
MACAW | 11493 | 7554.88
MACAW | 11494 | 7554.85
MACAW | 11495 | 7554.82
MACAW | 11496 | 7554.8
MACAW | 11497 | 7554.77
MACAW | 11498 | 7554.74
MACAW | 11499 | 7554.71
MACAW | 11500 | 7554.69
MACAW | 11501 | 7554.66
MACAW | 11502 | 7554.63
MACAW | 11503 | 7554.6
MACAW | 11504 | 7554.58
MACAW | 11505 | 7554.55
MACAW | 11506 | 7554.53
MACAW | 11507 | 7554.5
MACAW | 11508 | 7554.47
MACAW | 11509 | 7554.45
MACAW | 11510 | 7554.42
MACAW | 11511 | 7554.4
MACAW | 11512 | 7554.37
MACAW | 11513 | 7554.35
MACAW | 11514 | 7554.32
MACAW | 11515 | 7554.3
MACAW | 11516 | 7554.27
MACAW | 11517 | 7554.25
MACAW | 11518 | 7554.23
MACAW | 11519 | 7554.2
MACAW | 11520 | 7554.18
MACAW | 11521 | 7554.16
MACAW | 11522 | 7554.13
MACAW | 11523 | 7554.11
MACAW | 11524 | 7554.09
MACAW | 11525 | 7554.06
MACAW | 11526 | 7554.04
MACAW | 11527 | 7554.02
MACAW | 11528 | 7554
MACAW | 11529 | 7553.98
MACAW | 11530 | 7553.95
MACAW | 11531 | 7553.93
MACAW | 11532 | 7553.91
MACAW | 11533 | 7553.89
MACAW | 11534 | 7553.87
MACAW | 15584 | 7581.81
MACAW | 15585 | 7581.75
MACAW | 15586 | 7581.68
MACAW | 15587 | 7581.62
MACAW | 15588 | 7581.55
MACAW | 15589 | 7581.48
MACAW | 15590 | 7581.42
MACAW | 15591 | 7581.35
MACAW | 15592 | 7581.29
MACAW | 11535 | 7553.85
MACAW | 11536 | 7553.83
MACAW | 11537 | 7553.81
MACAW | 11538 | 7553.79
MACAW | 11539 | 7553.77
MACAW | 11540 | 7553.75
MACAW | 11541 | 7553.73
MACAW | 11542 | 7553.71
MACAW | 11543 | 7553.69
MACAW | 11544 | 7553.67
MACAW | 11545 | 7553.65
MACAW | 11546 | 7553.63
MACAW | 11547 | 7553.61
MACAW | 11548 | 7553.6
MACAW | 11549 | 7553.58
MACAW | 11550 | 7553.56
MACAW | 11551 | 7553.54
MACAW | 11552 | 7553.52
MACAW | 11553 | 7553.51
MACAW | 11554 | 7553.49
MACAW | 11555 | 7553.47
MACAW | 11556 | 7553.45
MACAW | 11557 | 7553.44
MACAW | 11558 | 7553.42
MACAW | 11559 | 7553.4
MACAW | 11560 | 7553.38
MACAW | 11561 | 7553.36
MACAW | 11562 | 7553.34
MACAW | 11563 | 7553.33
MACAW | 11564 | 7553.31
MACAW | 11565 | 7553.29
MACAW | 11566 | 7553.27
MACAW | 11567 | 7553.25
MACAW | 11568 | 7553.23
MACAW | 11569 | 7553.21
MACAW | 11570 | 7553.2
MACAW | 11571 | 7553.18
MACAW | 11572 | 7553.16
MACAW | 11573 | 7553.14
MACAW | 11574 | 7553.12
MACAW | 11575 | 7553.1
MACAW | 11576 | 7553.08
MACAW | 11577 | 7553.06
MACAW | 11578 | 7553.04
MACAW | 11579 | 7553.02
MACAW | 11580 | 7553.01
MACAW | 11581 | 7552.99
MACAW | 11582 | 7552.97
MACAW | 11583 | 7552.95
MACAW | 11584 | 7552.93
MACAW | 11585 | 7552.91
MACAW | 11586 | 7552.89
MACAW | 11587 | 7552.87
MACAW | 11588 | 7552.85
MACAW | 11589 | 7552.83
MACAW | 11590 | 7552.81
MACAW | 11591 | 7552.79
MACAW | 11592 | 7552.77
MACAW | 11593 | 7552.75
MACAW | 11594 | 7552.73
MACAW | 11595 | 7552.71
MACAW | 11596 | 7552.69
MACAW | 11597 | 7552.67
MACAW | 11598 | 7552.65
MACAW | 11599 | 7552.63
MACAW | 11600 | 7552.61
MACAW | 11601 | 7552.58
MACAW | 11602 | 7552.56
MACAW | 11603 | 7552.54
MACAW | 11604 | 7552.52
MACAW | 11605 | 7552.5
MACAW | 11606 | 7552.48
MACAW | 11607 | 7552.46
MACAW | 11608 | 7552.44
MACAW | 11609 | 7552.42
MACAW | 11610 | 7552.4
MACAW | 11611 | 7552.38
MACAW | 11612 | 7552.35
MACAW | 11613 | 7552.33
MACAW | 11614 | 7552.31
MACAW | 11615 | 7552.29
MACAW | 11616 | 7552.27
MACAW | 11617 | 7552.25
MACAW | 11618 | 7552.23
MACAW | 11619 | 7552.2
MACAW | 11620 | 7552.18
MACAW | 11621 | 7552.16
MACAW | 11622 | 7552.14
MACAW | 11623 | 7552.12
MACAW | 11624 | 7552.09
MACAW | 11625 | 7552.07
MACAW | 11626 | 7552.05
MACAW | 11627 | 7552.03
MACAW | 11628 | 7552
MACAW | 11629 | 7551.98
MACAW | 11630 | 7551.96
MACAW | 11631 | 7551.94
MACAW | 11632 | 7551.92
MACAW | 11633 | 7551.89
MACAW | 11634 | 7551.87
MACAW | 11635 | 7551.85
MACAW | 11636 | 7551.82
MACAW | 11637 | 7551.8
MACAW | 11638 | 7551.78
MACAW | 11639 | 7551.76
MACAW | 11640 | 7551.73
MACAW | 11641 | 7551.71
MACAW | 11642 | 7551.69
MACAW | 11643 | 7551.66
MACAW | 11644 | 7551.64
MACAW | 11645 | 7551.62
MACAW | 11646 | 7551.59
MACAW | 11647 | 7551.57
MACAW | 11648 | 7551.55
MACAW | 11649 | 7551.52
MACAW | 11650 | 7551.5
MACAW | 11651 | 7551.48
MACAW | 11652 | 7551.46
MACAW | 11653 | 7551.44
MACAW | 11654 | 7551.42
MACAW | 11655 | 7551.4
MACAW | 11656 | 7551.38
MACAW | 11657 | 7551.36
MACAW | 11658 | 7551.34
MACAW | 11659 | 7551.32
MACAW | 11660 | 7551.3
MACAW | 11661 | 7551.28
MACAW | 11662 | 7551.26
MACAW | 11663 | 7551.24
MACAW | 11664 | 7551.22
MACAW | 11665 | 7551.21
MACAW | 11666 | 7551.19
MACAW | 11667 | 7551.17
MACAW | 13948 | 7645.79
MACAW | 13949 | 7645.82
MACAW | 13950 | 7645.85
MACAW | 13951 | 7645.88
MACAW | 13952 | 7645.91
MACAW | 13953 | 7645.94
MACAW | 13954 | 7645.97
MACAW | 13955 | 7646
MACAW | 13956 | 7646.03
MACAW | 13957 | 7646.06
MACAW | 13958 | 7646.09
MACAW | 13959 | 7646.12
MACAW | 13960 | 7646.15
MACAW | 13961 | 7646.17
MACAW | 13962 | 7646.2
MACAW | 13963 | 7646.23
MACAW | 13964 | 7646.26
MACAW | 13965 | 7646.29
MACAW | 13966 | 7646.31
MACAW | 13967 | 7646.34
MACAW | 13968 | 7646.37
MACAW | 13969 | 7646.4
MACAW | 13970 | 7646.42
MACAW | 13971 | 7646.45
MACAW | 13972 | 7646.48
MACAW | 13973 | 7646.5
MACAW | 13974 | 7646.53
MACAW | 13975 | 7646.55
MACAW | 13976 | 7646.58
MACAW | 13977 | 7646.61
MACAW | 13978 | 7646.63
MACAW | 13979 | 7646.66
MACAW | 13980 | 7646.68
MACAW | 13981 | 7646.71
MACAW | 13982 | 7646.73
MACAW | 13983 | 7646.76
MACAW | 13984 | 7646.78
MACAW | 13985 | 7646.8
MACAW | 13986 | 7646.83
MACAW | 13987 | 7646.85
MACAW | 13988 | 7646.88
MACAW | 13989 | 7646.9
MACAW | 13990 | 7646.92
MACAW | 13991 | 7646.95
MACAW | 13992 | 7646.97
MACAW | 13993 | 7646.99
MACAW | 13994 | 7647.01
MACAW | 13995 | 7647.04
MACAW | 13996 | 7647.06
MACAW | 13997 | 7647.08
MACAW | 13998 | 7647.1
MACAW | 13999 | 7647.12
MACAW | 14000 | 7647.15
MACAW | 14001 | 7647.17
MACAW | 14002 | 7647.19
MACAW | 14003 | 7647.21
MACAW | 14004 | 7647.23
MACAW | 14005 | 7647.25
MACAW | 14006 | 7647.27
MACAW | 14007 | 7647.29
MACAW | 14008 | 7647.31
MACAW | 14009 | 7647.33
MACAW | 14010 | 7647.35
MACAW | 14011 | 7647.37
MACAW | 14012 | 7647.39
MACAW | 14013 | 7647.41
MACAW | 14014 | 7647.43
MACAW | 14015 | 7647.45
MACAW | 14016 | 7647.46
MACAW | 14017 | 7647.48
MACAW | 14018 | 7647.5
MACAW | 14019 | 7647.52
MACAW | 14020 | 7647.54
MACAW | 14021 | 7647.56
MACAW | 14022 | 7647.58
MACAW | 14023 | 7647.6
MACAW | 14024 | 7647.62
MACAW | 14025 | 7647.64
MACAW | 14026 | 7647.66
MACAW | 14027 | 7647.68
MACAW | 14028 | 7647.7
MACAW | 14029 | 7647.72
MACAW | 14030 | 7647.74
MACAW | 14031 | 7647.77
MACAW | 14032 | 7647.79
MACAW | 14033 | 7647.81
MACAW | 14034 | 7647.83
MACAW | 14035 | 7647.86
MACAW | 14036 | 7647.88
MACAW | 14037 | 7647.91
MACAW | 14038 | 7647.93
MACAW | 14039 | 7647.96
MACAW | 14040 | 7647.98
MACAW | 14041 | 7648.01
MACAW | 14042 | 7648.03
MACAW | 14043 | 7648.06
MACAW | 14044 | 7648.09
MACAW | 14045 | 7648.11
MACAW | 14046 | 7648.14
MACAW | 14047 | 7648.17
MACAW | 14048 | 7648.2
MACAW | 14049 | 7648.23
MACAW | 14050 | 7648.26
MACAW | 14051 | 7648.29
MACAW | 14052 | 7648.31
MACAW | 14053 | 7648.34
MACAW | 14054 | 7648.37
MACAW | 14055 | 7648.41
MACAW | 14056 | 7648.44
MACAW | 14057 | 7648.47
MACAW | 14058 | 7648.5
MACAW | 14059 | 7648.53
MACAW | 14060 | 7648.56
MACAW | 14061 | 7648.6
MACAW | 14062 | 7648.63
MACAW | 14063 | 7648.66
MACAW | 14064 | 7648.7
MACAW | 14065 | 7648.73
MACAW | 14066 | 7648.76
MACAW | 14067 | 7648.8
MACAW | 14068 | 7648.83
MACAW | 14069 | 7648.87
MACAW | 14070 | 7648.9
MACAW | 14071 | 7648.94
MACAW | 14072 | 7648.98
MACAW | 14073 | 7649.01
MACAW | 14074 | 7649.05
MACAW | 14075 | 7649.09
MACAW | 14076 | 7649.13
MACAW | 14077 | 7649.16
MACAW | 14078 | 7649.2
MACAW | 14079 | 7649.24
MACAW | 14080 | 7649.28
MACAW | 14081 | 7649.32
MACAW | 14082 | 7649.36
MACAW | 14083 | 7649.4
MACAW | 14084 | 7649.44
MACAW | 14085 | 7649.48
MACAW | 14086 | 7649.52
MACAW | 14087 | 7649.56
MACAW | 14088 | 7649.6
MACAW | 14089 | 7649.65
MACAW | 14090 | 7649.69
MACAW | 14091 | 7649.73
MACAW | 14092 | 7649.77
MACAW | 14093 | 7649.82
MACAW | 14094 | 7649.86
MACAW | 14095 | 7649.91
MACAW | 14096 | 7649.95
MACAW | 14097 | 7650
MACAW | 14098 | 7650.04
MACAW | 14099 | 7650.09
MACAW | 14100 | 7650.13
MACAW | 14101 | 7650.18
MACAW | 14102 | 7650.22
MACAW | 14103 | 7650.27
MACAW | 14104 | 7650.32
MACAW | 14105 | 7650.37
MACAW | 14106 | 7650.41
MACAW | 14107 | 7650.46
MACAW | 14108 | 7650.51
MACAW | 14109 | 7650.56
MACAW | 14110 | 7650.61
MACAW | 14111 | 7650.66
MACAW | 14112 | 7650.71
MACAW | 14113 | 7650.76
MACAW | 14114 | 7650.81
MACAW | 14115 | 7650.86
MACAW | 14116 | 7650.91
MACAW | 14117 | 7650.96
MACAW | 14118 | 7651.01
MACAW | 14119 | 7651.06
MACAW | 14120 | 7651.11
MACAW | 14121 | 7651.16
MACAW | 14122 | 7651.21
MACAW | 14123 | 7651.26
MACAW | 14124 | 7651.31
MACAW | 14125 | 7651.36
MACAW | 14126 | 7651.4
MACAW | 14127 | 7651.45
MACAW | 14128 | 7651.5
MACAW | 14129 | 7651.55
MACAW | 14130 | 7651.6
MACAW | 14131 | 7651.65
MACAW | 14132 | 7651.7
MACAW | 14133 | 7651.75
MACAW | 14134 | 7651.79
MACAW | 14135 | 7651.84
MACAW | 14136 | 7651.89
MACAW | 14137 | 7651.94
MACAW | 14138 | 7651.99
MACAW | 14139 | 7652.03
MACAW | 14140 | 7652.08
MACAW | 14141 | 7652.13
MACAW | 14142 | 7652.18
MACAW | 14143 | 7652.22
MACAW | 14144 | 7652.27
MACAW | 14145 | 7652.32
MACAW | 14146 | 7652.37
MACAW | 14147 | 7652.41
MACAW | 14148 | 7652.46
MACAW | 14149 | 7652.51
MACAW | 14150 | 7652.55
MACAW | 14151 | 7652.6
MACAW | 14152 | 7652.65
MACAW | 14153 | 7652.69
MACAW | 14154 | 7652.74
MACAW | 14155 | 7652.78
MACAW | 14156 | 7652.83
MACAW | 14157 | 7652.88
MACAW | 14158 | 7652.92
MACAW | 14159 | 7652.97
MACAW | 14160 | 7653.01
MACAW | 14161 | 7653.06
MACAW | 14162 | 7653.1
MACAW | 14163 | 7653.15
MACAW | 14164 | 7653.19
MACAW | 14165 | 7653.24
MACAW | 14166 | 7653.28
MACAW | 14167 | 7653.33
MACAW | 14168 | 7653.37
MACAW | 14169 | 7653.42
MACAW | 14170 | 7653.46
MACAW | 14171 | 7653.51
MACAW | 14172 | 7653.55
MACAW | 14173 | 7653.6
MACAW | 14174 | 7653.64
MACAW | 14175 | 7653.68
MACAW | 14176 | 7653.73
MACAW | 14177 | 7653.77
MACAW | 14178 | 7653.81
MACAW | 14179 | 7653.86
MACAW | 14180 | 7653.9
MACAW | 14181 | 7653.94
MACAW | 14182 | 7653.99
MACAW | 14183 | 7654.03
MACAW | 14184 | 7654.07
MACAW | 14185 | 7654.12
MACAW | 14186 | 7654.16
MACAW | 14187 | 7654.2
MACAW | 14188 | 7654.25
MACAW | 14189 | 7654.29
MACAW | 14190 | 7654.33
MACAW | 14191 | 7654.37
MACAW | 14192 | 7654.42
MACAW | 14193 | 7654.46
MACAW | 14194 | 7654.5
MACAW | 14195 | 7654.54
MACAW | 14196 | 7654.58
MACAW | 14197 | 7654.62
MACAW | 14198 | 7654.67
MACAW | 14199 | 7654.71
MACAW | 14200 | 7654.75
MACAW | 14201 | 7654.79
MACAW | 14202 | 7654.83
MACAW | 14203 | 7654.87
MACAW | 14204 | 7654.91
MACAW | 14205 | 7654.95
MACAW | 14206 | 7654.99
MACAW | 14207 | 7655.04
MACAW | 14208 | 7655.08
MACAW | 14209 | 7655.12
MACAW | 14210 | 7655.16
MACAW | 14211 | 7655.2
MACAW | 14212 | 7655.24
MACAW | 14213 | 7655.28
MACAW | 14214 | 7655.32
MACAW | 14215 | 7655.36
MACAW | 14216 | 7655.4
MACAW | 14217 | 7655.44
MACAW | 14218 | 7655.48
MACAW | 14219 | 7655.52
MACAW | 14220 | 7655.56
MACAW | 14221 | 7655.6
MACAW | 14222 | 7655.63
MACAW | 14223 | 7655.67
MACAW | 14224 | 7655.71
MACAW | 14225 | 7655.75
MACAW | 14226 | 7655.79
MACAW | 14227 | 7655.83
MACAW | 14228 | 7655.87
MACAW | 14229 | 7655.91
MACAW | 14230 | 7655.95
MACAW | 14231 | 7655.99
MACAW | 14232 | 7656.02
MACAW | 14233 | 7656.06
MACAW | 14234 | 7656.1
MACAW | 14235 | 7656.14
MACAW | 14236 | 7656.18
MACAW | 14237 | 7656.22
MACAW | 14238 | 7656.25
MACAW | 14239 | 7656.29
MACAW | 14240 | 7656.33
MACAW | 14241 | 7656.37
MACAW | 14242 | 7656.41
MACAW | 14243 | 7656.44
MACAW | 14244 | 7656.48
MACAW | 14245 | 7656.52
MACAW | 14246 | 7656.56
MACAW | 14247 | 7656.59
MACAW | 14248 | 7656.63
MACAW | 14249 | 7656.67
MACAW | 14250 | 7656.7
MACAW | 14251 | 7656.74
MACAW | 14252 | 7656.78
MACAW | 14253 | 7656.81
MACAW | 14254 | 7656.85
MACAW | 14255 | 7656.89
MACAW | 14256 | 7656.93
MACAW | 14257 | 7656.96
MACAW | 14258 | 7657
MACAW | 14259 | 7657.03
MACAW | 14260 | 7657.07
MACAW | 14261 | 7657.11
MACAW | 14262 | 7657.14
MACAW | 14263 | 7657.18
MACAW | 14264 | 7657.21
MACAW | 14265 | 7657.25
MACAW | 14266 | 7657.29
MACAW | 14267 | 7657.32
MACAW | 14268 | 7657.36
MACAW | 14269 | 7657.39
MACAW | 14270 | 7657.43
MACAW | 14271 | 7657.46
MACAW | 14272 | 7657.5
MACAW | 14273 | 7657.54
MACAW | 14274 | 7657.57
MACAW | 14275 | 7657.6
MACAW | 14276 | 7657.64
MACAW | 14277 | 7657.67
MACAW | 14278 | 7657.71
MACAW | 14279 | 7657.74
MACAW | 14280 | 7657.78
MACAW | 14281 | 7657.81
MACAW | 14282 | 7657.85
MACAW | 14283 | 7657.88
MACAW | 14284 | 7657.92
MACAW | 14285 | 7657.95
MACAW | 14286 | 7657.99
MACAW | 14287 | 7658.02
MACAW | 14288 | 7658.05
MACAW | 14289 | 7658.09
MACAW | 14290 | 7658.12
MACAW | 14291 | 7658.15
MACAW | 14292 | 7658.19
MACAW | 14293 | 7658.22
MACAW | 14294 | 7658.26
MACAW | 14295 | 7658.29
MACAW | 14296 | 7658.32
MACAW | 14297 | 7658.36
MACAW | 14298 | 7658.39
MACAW | 14299 | 7658.42
MACAW | 14300 | 7658.46
MACAW | 14301 | 7658.49
MACAW | 14302 | 7658.52
MACAW | 14303 | 7658.55
MACAW | 14304 | 7658.59
MACAW | 14305 | 7658.62
MACAW | 14306 | 7658.65
MACAW | 14307 | 7658.68
MACAW | 14308 | 7658.71
MACAW | 14309 | 7658.75
MACAW | 14310 | 7658.78
MACAW | 14311 | 7658.81
MACAW | 14312 | 7658.84
MACAW | 14313 | 7658.87
MACAW | 14314 | 7658.9
MACAW | 14315 | 7658.93
MACAW | 14316 | 7658.96
MACAW | 14317 | 7658.99
MACAW | 14318 | 7659.02
MACAW | 14319 | 7659.05
MACAW | 14320 | 7659.08
MACAW | 14321 | 7659.11
MACAW | 14322 | 7659.14
MACAW | 14323 | 7659.17
MACAW | 14324 | 7659.2
MACAW | 14325 | 7659.23
MACAW | 14326 | 7659.26
MACAW | 14327 | 7659.29
MACAW | 14328 | 7659.31
MACAW | 14329 | 7659.34
MACAW | 14330 | 7659.37
MACAW | 14331 | 7659.4
MACAW | 14332 | 7659.43
MACAW | 14333 | 7659.45
MACAW | 14334 | 7659.48
MACAW | 14335 | 7659.51
MACAW | 14336 | 7659.54
MACAW | 14337 | 7659.56
MACAW | 14338 | 7659.59
MACAW | 14339 | 7659.62
MACAW | 14340 | 7659.64
MACAW | 14341 | 7659.67
MACAW | 14342 | 7659.69
MACAW | 14343 | 7659.72
MACAW | 14344 | 7659.75
MACAW | 14345 | 7659.77
MACAW | 14346 | 7659.8
MACAW | 14347 | 7659.82
MACAW | 14348 | 7659.85
MACAW | 14349 | 7659.87
MACAW | 14350 | 7659.9
MACAW | 14351 | 7659.92
MACAW | 14352 | 7659.94
MACAW | 14353 | 7659.97
MACAW | 14354 | 7659.99
MACAW | 14355 | 7660.02
MACAW | 14356 | 7660.04
MACAW | 14357 | 7660.06
MACAW | 14358 | 7660.09
MACAW | 14359 | 7660.11
MACAW | 14360 | 7660.13
MACAW | 14361 | 7660.16
MACAW | 14362 | 7660.18
MACAW | 14363 | 7660.2
MACAW | 14364 | 7660.22
MACAW | 14365 | 7660.24
MACAW | 14366 | 7660.27
MACAW | 14367 | 7660.29
MACAW | 14368 | 7660.31
MACAW | 14369 | 7660.33
MACAW | 14370 | 7660.35
MACAW | 14371 | 7660.37
MACAW | 14372 | 7660.39
MACAW | 14373 | 7660.41
MACAW | 14374 | 7660.44
MACAW | 14375 | 7660.46
MACAW | 14376 | 7660.48
MACAW | 14377 | 7660.5
MACAW | 14378 | 7660.52
MACAW | 14379 | 7660.53
MACAW | 14380 | 7660.55
MACAW | 14381 | 7660.57
MACAW | 14382 | 7660.59
MACAW | 14383 | 7660.61
MACAW | 14384 | 7660.63
MACAW | 14385 | 7660.65
MACAW | 14386 | 7660.67
MACAW | 14387 | 7660.69
MACAW | 14388 | 7660.7
MACAW | 14389 | 7660.72
MACAW | 14390 | 7660.74
MACAW | 14391 | 7660.76
MACAW | 14392 | 7660.77
MACAW | 14393 | 7660.79
MACAW | 14394 | 7660.81
MACAW | 14395 | 7660.82
MACAW | 14396 | 7660.84
MACAW | 14397 | 7660.86
MACAW | 14398 | 7660.87
MACAW | 14399 | 7660.89
MACAW | 14400 | 7660.91
MACAW | 14401 | 7660.92
MACAW | 14402 | 7660.94
MACAW | 14403 | 7660.96
MACAW | 14404 | 7660.97
MACAW | 14405 | 7660.99
MACAW | 14406 | 7661
MACAW | 14407 | 7661.02
MACAW | 14408 | 7661.04
MACAW | 14409 | 7661.05
MACAW | 14410 | 7661.07
MACAW | 14411 | 7661.08
MACAW | 14412 | 7661.1
MACAW | 14413 | 7661.11
MACAW | 14414 | 7661.13
MACAW | 14415 | 7661.15
MACAW | 14416 | 7661.16
MACAW | 14417 | 7661.18
MACAW | 14418 | 7661.19
MACAW | 14419 | 7661.21
MACAW | 14420 | 7661.22
MACAW | 14421 | 7661.24
MACAW | 14422 | 7661.25
MACAW | 14423 | 7661.27
MACAW | 14424 | 7661.28
MACAW | 14425 | 7661.3
MACAW | 14426 | 7661.31
MACAW | 14427 | 7661.33
MACAW | 14428 | 7661.35
MACAW | 14429 | 7661.36
MACAW | 14430 | 7661.38
MACAW | 14431 | 7661.39
MACAW | 14432 | 7661.41
MACAW | 14433 | 7661.42
MACAW | 14434 | 7661.43
MACAW | 14435 | 7661.45
MACAW | 8642 | 7615.53
MACAW | 8643 | 7615.48
MACAW | 8644 | 7615.42
MACAW | 8645 | 7615.36
MACAW | 8646 | 7615.31
MACAW | 8647 | 7615.25
MACAW | 8648 | 7615.2
MACAW | 8649 | 7615.14
MACAW | 8650 | 7615.08
MACAW | 8651 | 7615.03
MACAW | 8652 | 7614.97
MACAW | 8653 | 7614.92
MACAW | 8654 | 7614.86
MACAW | 8655 | 7614.81
MACAW | 8656 | 7614.75
MACAW | 8657 | 7614.69
MACAW | 8658 | 7614.64
MACAW | 8659 | 7614.58
MACAW | 8660 | 7614.53
MACAW | 8661 | 7614.47
MACAW | 8662 | 7614.42
MACAW | 8663 | 7614.36
MACAW | 8664 | 7614.31
MACAW | 8665 | 7614.25
MACAW | 8666 | 7614.2
MACAW | 8667 | 7614.14
MACAW | 8668 | 7614.09
MACAW | 8669 | 7614.03
MACAW | 8670 | 7613.98
MACAW | 8671 | 7613.92
MACAW | 8672 | 7613.87
MACAW | 8673 | 7613.81
MACAW | 8674 | 7613.76
MACAW | 8675 | 7613.71
MACAW | 8676 | 7613.65
MACAW | 8677 | 7613.6
MACAW | 8678 | 7613.54
MACAW | 8679 | 7613.49
MACAW | 8680 | 7613.43
MACAW | 8681 | 7613.38
MACAW | 8682 | 7613.33
MACAW | 8683 | 7613.27
MACAW | 8684 | 7613.22
MACAW | 8685 | 7613.16
MACAW | 8686 | 7613.11
MACAW | 8687 | 7613.06
MACAW | 8688 | 7613
MACAW | 8689 | 7612.95
MACAW | 8690 | 7612.89
MACAW | 8691 | 7612.84
MACAW | 8692 | 7612.79
MACAW | 8693 | 7612.73
MACAW | 8694 | 7612.68
MACAW | 8695 | 7612.63
MACAW | 8696 | 7612.57
MACAW | 8697 | 7612.52
MACAW | 8698 | 7612.47
MACAW | 8699 | 7612.41
MACAW | 8700 | 7612.36
MACAW | 8701 | 7612.31
MACAW | 8702 | 7612.26
MACAW | 8703 | 7612.2
MACAW | 8704 | 7612.15
MACAW | 8705 | 7612.1
MACAW | 8706 | 7612.04
MACAW | 8707 | 7611.99
MACAW | 8708 | 7611.94
MACAW | 8709 | 7611.89
MACAW | 8710 | 7611.83
MACAW | 8711 | 7611.78
MACAW | 8712 | 7611.73
MACAW | 8713 | 7611.67
MACAW | 8714 | 7611.62
MACAW | 8715 | 7611.57
MACAW | 8716 | 7611.51
MACAW | 8717 | 7611.46
MACAW | 8718 | 7611.41
MACAW | 8719 | 7611.35
MACAW | 8720 | 7611.3
MACAW | 8721 | 7611.25
MACAW | 8722 | 7611.19
MACAW | 8723 | 7611.14
MACAW | 8724 | 7611.09
MACAW | 8725 | 7611.03
MACAW | 8726 | 7610.98
MACAW | 8727 | 7610.93
MACAW | 8728 | 7610.87
MACAW | 8729 | 7610.82
MACAW | 8730 | 7610.76
MACAW | 8731 | 7610.71
MACAW | 8732 | 7610.66
MACAW | 8733 | 7610.6
MACAW | 8734 | 7610.55
MACAW | 8735 | 7610.49
MACAW | 8736 | 7610.44
MACAW | 8737 | 7610.38
MACAW | 8738 | 7610.33
MACAW | 8739 | 7610.28
MACAW | 8740 | 7610.22
MACAW | 8741 | 7610.17
MACAW | 8742 | 7610.11
MACAW | 8743 | 7610.06
MACAW | 8744 | 7610
MACAW | 8745 | 7609.95
MACAW | 8746 | 7609.89
MACAW | 8747 | 7609.84
MACAW | 8748 | 7609.78
MACAW | 8749 | 7609.73
MACAW | 8750 | 7609.67
MACAW | 8751 | 7609.62
MACAW | 8752 | 7609.56
MACAW | 8753 | 7609.51
MACAW | 8754 | 7609.45
MACAW | 8755 | 7609.4
MACAW | 8756 | 7609.34
MACAW | 8757 | 7609.29
MACAW | 8758 | 7609.23
MACAW | 8759 | 7609.17
MACAW | 8760 | 7609.12
MACAW | 8761 | 7609.06
MACAW | 8762 | 7609.01
MACAW | 8763 | 7608.95
MACAW | 8764 | 7608.9
MACAW | 8765 | 7608.84
MACAW | 8766 | 7608.78
MACAW | 8767 | 7608.73
MACAW | 8768 | 7608.67
MACAW | 8769 | 7608.62
MACAW | 8770 | 7608.56
MACAW | 8771 | 7608.5
MACAW | 8772 | 7608.45
MACAW | 8773 | 7608.39
MACAW | 8774 | 7608.33
MACAW | 8775 | 7608.28
MACAW | 8776 | 7608.22
MACAW | 8777 | 7608.17
MACAW | 8778 | 7608.11
MACAW | 8779 | 7608.05
MACAW | 8780 | 7608
MACAW | 8781 | 7607.94
MACAW | 8782 | 7607.88
MACAW | 8783 | 7607.82
MACAW | 8784 | 7607.77
MACAW | 8785 | 7607.71
MACAW | 8786 | 7607.65
MACAW | 8787 | 7607.6
MACAW | 8788 | 7607.54
MACAW | 8789 | 7607.48
MACAW | 8790 | 7607.42
MACAW | 8791 | 7607.37
MACAW | 8792 | 7607.31
MACAW | 8793 | 7607.25
MACAW | 8794 | 7607.2
MACAW | 8795 | 7607.14
MACAW | 8796 | 7607.08
MACAW | 8797 | 7607.02
MACAW | 8798 | 7606.96
MACAW | 8799 | 7606.91
MACAW | 8800 | 7606.85
MACAW | 8801 | 7606.79
MACAW | 8802 | 7606.73
MACAW | 8803 | 7606.68
MACAW | 8804 | 7606.62
MACAW | 8805 | 7606.56
MACAW | 8806 | 7606.5
MACAW | 8807 | 7606.44
MACAW | 8808 | 7606.39
MACAW | 8809 | 7606.33
MACAW | 8810 | 7606.27
MACAW | 8811 | 7606.21
MACAW | 8812 | 7606.15
MACAW | 8813 | 7606.1
MACAW | 8814 | 7606.04
MACAW | 8815 | 7605.98
MACAW | 8816 | 7605.92
MACAW | 8817 | 7605.86
MACAW | 8818 | 7605.81
MACAW | 8819 | 7605.75
MACAW | 8820 | 7605.69
MACAW | 8821 | 7605.63
MACAW | 8822 | 7605.57
MACAW | 8823 | 7605.52
MACAW | 8824 | 7605.46
MACAW | 8825 | 7605.4
MACAW | 8826 | 7605.34
MACAW | 8827 | 7605.28
MACAW | 8828 | 7605.23
MACAW | 8829 | 7605.17
MACAW | 8830 | 7605.11
MACAW | 8831 | 7605.05
MACAW | 8832 | 7604.99
MACAW | 8833 | 7604.94
MACAW | 8834 | 7604.88
MACAW | 8835 | 7604.82
MACAW | 8836 | 7604.76
MACAW | 8837 | 7604.71
MACAW | 8838 | 7604.65
MACAW | 8839 | 7604.59
MACAW | 8840 | 7604.53
MACAW | 8841 | 7604.47
MACAW | 8842 | 7604.42
MACAW | 8843 | 7604.36
MACAW | 8844 | 7604.3
MACAW | 8845 | 7604.24
MACAW | 8846 | 7604.18
MACAW | 8847 | 7604.13
MACAW | 8848 | 7604.07
MACAW | 8849 | 7604.01
MACAW | 8850 | 7603.95
MACAW | 8851 | 7603.89
MACAW | 8852 | 7603.83
MACAW | 8853 | 7603.78
MACAW | 8854 | 7603.72
MACAW | 8855 | 7603.66
MACAW | 8856 | 7603.6
MACAW | 8857 | 7603.54
MACAW | 8858 | 7603.49
MACAW | 8859 | 7603.43
MACAW | 8860 | 7603.37
MACAW | 8861 | 7603.31
MACAW | 8862 | 7603.25
MACAW | 8863 | 7603.2
MACAW | 8864 | 7603.14
MACAW | 8865 | 7603.08
MACAW | 8866 | 7603.02
MACAW | 8867 | 7602.96
MACAW | 8868 | 7602.91
MACAW | 8869 | 7602.85
MACAW | 8870 | 7602.79
MACAW | 8871 | 7602.73
MACAW | 8872 | 7602.67
MACAW | 8873 | 7602.62
MACAW | 8874 | 7602.56
MACAW | 8875 | 7602.5
MACAW | 8876 | 7602.44
MACAW | 8877 | 7602.38
MACAW | 8878 | 7602.33
MACAW | 8879 | 7602.27
MACAW | 8880 | 7602.21
MACAW | 8881 | 7602.15
MACAW | 8882 | 7602.09
MACAW | 8883 | 7602.04
MACAW | 8884 | 7601.98
MACAW | 8885 | 7601.92
MACAW | 8886 | 7601.86
MACAW | 8887 | 7601.8
MACAW | 8888 | 7601.75
MACAW | 8889 | 7601.69
MACAW | 8890 | 7601.63
MACAW | 8891 | 7601.57
MACAW | 8892 | 7601.51
MACAW | 8893 | 7601.46
MACAW | 8894 | 7601.4
MACAW | 8895 | 7601.34
MACAW | 8896 | 7601.28
MACAW | 8897 | 7601.22
MACAW | 8898 | 7601.17
MACAW | 8899 | 7601.11
MACAW | 8900 | 7601.05
MACAW | 8901 | 7600.99
MACAW | 8902 | 7600.93
MACAW | 8903 | 7600.87
MACAW | 8904 | 7600.81
MACAW | 8905 | 7600.75
MACAW | 8906 | 7600.7
MACAW | 8907 | 7600.64
MACAW | 8908 | 7600.58
MACAW | 8909 | 7600.52
MACAW | 8910 | 7600.46
MACAW | 8911 | 7600.4
MACAW | 8912 | 7600.34
MACAW | 8913 | 7600.28
MACAW | 8914 | 7600.22
MACAW | 8915 | 7600.16
MACAW | 8916 | 7600.1
MACAW | 8917 | 7600.04
MACAW | 8918 | 7599.98
MACAW | 8919 | 7599.92
MACAW | 8920 | 7599.86
MACAW | 8921 | 7599.8
MACAW | 8922 | 7599.74
MACAW | 8923 | 7599.68
MACAW | 8924 | 7599.62
MACAW | 8925 | 7599.56
MACAW | 8926 | 7599.5
MACAW | 8927 | 7599.44
MACAW | 8928 | 7599.38
MACAW | 8929 | 7599.31
MACAW | 8930 | 7599.25
MACAW | 8931 | 7599.19
MACAW | 8932 | 7599.13
MACAW | 8933 | 7599.07
MACAW | 8934 | 7599.01
MACAW | 8935 | 7598.95
MACAW | 8936 | 7598.88
MACAW | 8937 | 7598.82
MACAW | 8938 | 7598.76
MACAW | 8939 | 7598.7
MACAW | 8940 | 7598.64
MACAW | 8941 | 7598.57
MACAW | 8942 | 7598.51
MACAW | 8943 | 7598.45
MACAW | 8944 | 7598.39
MACAW | 8945 | 7598.32
MACAW | 8946 | 7598.26
MACAW | 8947 | 7598.2
MACAW | 8948 | 7598.14
MACAW | 8949 | 7598.07
MACAW | 8950 | 7598.01
MACAW | 8951 | 7597.95
MACAW | 8952 | 7597.88
MACAW | 8953 | 7597.82
MACAW | 8954 | 7597.76
MACAW | 8955 | 7597.69
MACAW | 8956 | 7597.63
MACAW | 8957 | 7597.57
MACAW | 8958 | 7597.5
MACAW | 8959 | 7597.44
MACAW | 8960 | 7597.38
MACAW | 8961 | 7597.31
MACAW | 8962 | 7597.25
MACAW | 8963 | 7597.18
MACAW | 8964 | 7597.12
MACAW | 8965 | 7597.06
MACAW | 8966 | 7596.99
MACAW | 8967 | 7596.93
MACAW | 8968 | 7596.86
MACAW | 8969 | 7596.8
MACAW | 8970 | 7596.73
MACAW | 8971 | 7596.67
MACAW | 8972 | 7596.6
MACAW | 8973 | 7596.54
MACAW | 8974 | 7596.47
MACAW | 8975 | 7596.41
MACAW | 8976 | 7596.34
MACAW | 8977 | 7596.28
MACAW | 8978 | 7596.21
MACAW | 8979 | 7596.14
MACAW | 8980 | 7596.08
MACAW | 8981 | 7596.01
MACAW | 8982 | 7595.95
MACAW | 8983 | 7595.88
MACAW | 8984 | 7595.81
MACAW | 8985 | 7595.75
MACAW | 8986 | 7595.68
MACAW | 8987 | 7595.62
MACAW | 8988 | 7595.55
MACAW | 8989 | 7595.48
MACAW | 8990 | 7595.42
MACAW | 8991 | 7595.35
MACAW | 8992 | 7595.28
MACAW | 8993 | 7595.22
MACAW | 8994 | 7595.15
MACAW | 8995 | 7595.08
MACAW | 8996 | 7595.02
MACAW | 8997 | 7594.95
MACAW | 8998 | 7594.88
MACAW | 8999 | 7594.82
MACAW | 9000 | 7594.75
MACAW | 9001 | 7594.69
MACAW | 9002 | 7594.62
MACAW | 9003 | 7594.56
MACAW | 9004 | 7594.49
MACAW | 9005 | 7594.43
MACAW | 9006 | 7594.36
MACAW | 9007 | 7594.3
MACAW | 9008 | 7594.23
MACAW | 9009 | 7594.17
MACAW | 9010 | 7594.1
MACAW | 9011 | 7594.04
MACAW | 9012 | 7593.97
MACAW | 9013 | 7593.91
MACAW | 9014 | 7593.84
MACAW | 9015 | 7593.78
MACAW | 9016 | 7593.72
MACAW | 9017 | 7593.65
MACAW | 9018 | 7593.59
MACAW | 9019 | 7593.52
MACAW | 9020 | 7593.46
MACAW | 9021 | 7593.4
MACAW | 9022 | 7593.33
MACAW | 9023 | 7593.27
MACAW | 9024 | 7593.21
MACAW | 9025 | 7593.15
MACAW | 9026 | 7593.08
MACAW | 9027 | 7593.02
MACAW | 9028 | 7592.96
MACAW | 9029 | 7592.9
MACAW | 9030 | 7592.83
MACAW | 9031 | 7592.77
MACAW | 9032 | 7592.71
MACAW | 9033 | 7592.65
MACAW | 9034 | 7592.59
MACAW | 9035 | 7592.52
MACAW | 9036 | 7592.46
MACAW | 9037 | 7592.4
MACAW | 9038 | 7592.34
MACAW | 9039 | 7592.28
MACAW | 9040 | 7592.22
MACAW | 9041 | 7592.16
MACAW | 9042 | 7592.1
MACAW | 9043 | 7592.03
MACAW | 9044 | 7591.97
MACAW | 9045 | 7591.91
MACAW | 9046 | 7591.85
MACAW | 9047 | 7591.79
MACAW | 9048 | 7591.73
MACAW | 9049 | 7591.67
MACAW | 9050 | 7591.61
MACAW | 9051 | 7591.55
MACAW | 9052 | 7591.49
MACAW | 9053 | 7591.43
MACAW | 9054 | 7591.37
MACAW | 9055 | 7591.31
MACAW | 9056 | 7591.26
MACAW | 9057 | 7591.2
MACAW | 9058 | 7591.14
MACAW | 9059 | 7591.08
MACAW | 9060 | 7591.02
MACAW | 9061 | 7590.96
MACAW | 9062 | 7590.9
MACAW | 9063 | 7590.84
MACAW | 9064 | 7590.79
MACAW | 9065 | 7590.73
MACAW | 9066 | 7590.67
MACAW | 9067 | 7590.61
MACAW | 9068 | 7590.55
MACAW | 9069 | 7590.5
MACAW | 9070 | 7590.44
MACAW | 9071 | 7590.38
MACAW | 9072 | 7590.32
MACAW | 9073 | 7590.27
MACAW | 9074 | 7590.21
MACAW | 9075 | 7590.15
MACAW | 9076 | 7590.1
MACAW | 9077 | 7590.04
MACAW | 9078 | 7589.98
MACAW | 9079 | 7589.93
MACAW | 9080 | 7589.87
MACAW | 9081 | 7589.81
MACAW | 9082 | 7589.76
MACAW | 9083 | 7589.7
MACAW | 9084 | 7589.64
MACAW | 9085 | 7589.59
MACAW | 9086 | 7589.53
MACAW | 9087 | 7589.48
MACAW | 9088 | 7589.42
MACAW | 9089 | 7589.37
MACAW | 9090 | 7589.31
MACAW | 9091 | 7589.26
MACAW | 9092 | 7589.2
MACAW | 9093 | 7589.14
MACAW | 9094 | 7589.09
MACAW | 9095 | 7589.03
MACAW | 9096 | 7588.98
MACAW | 9097 | 7588.92
MACAW | 9098 | 7588.87
MACAW | 9099 | 7588.81
MACAW | 9100 | 7588.76
MACAW | 9101 | 7588.7
MACAW | 9102 | 7588.65
MACAW | 9103 | 7588.59
MACAW | 9104 | 7588.53
MACAW | 9105 | 7588.48
MACAW | 9106 | 7588.42
MACAW | 9107 | 7588.37
MACAW | 9108 | 7588.31
MACAW | 9109 | 7588.26
MACAW | 9110 | 7588.2
MACAW | 9111 | 7588.15
MACAW | 9112 | 7588.09
MACAW | 9113 | 7588.04
MACAW | 9114 | 7587.98
MACAW | 9115 | 7587.93
MACAW | 9116 | 7587.87
MACAW | 9117 | 7587.82
MACAW | 9118 | 7587.76
MACAW | 9119 | 7587.71
MACAW | 9120 | 7587.65
MACAW | 9121 | 7587.6
MACAW | 9122 | 7587.54
MACAW | 9123 | 7587.49
MACAW | 9124 | 7587.43
MACAW | 9125 | 7587.38
MACAW | 9126 | 7587.32
MACAW | 9127 | 7587.27
MACAW | 9128 | 7587.21
MACAW | 9129 | 7587.16
MACAW | 9130 | 7587.1
MACAW | 9131 | 7587.05
MACAW | 9132 | 7586.99
MACAW | 9133 | 7586.94
MACAW | 9134 | 7586.88
MACAW | 9135 | 7586.83
MACAW | 9136 | 7586.77
MACAW | 9137 | 7586.72
MACAW | 9138 | 7586.66
MACAW | 9139 | 7586.61
MACAW | 9140 | 7586.56
MACAW | 9141 | 7586.5
MACAW | 9142 | 7586.45
MACAW | 9143 | 7586.39
MACAW | 9144 | 7586.34
MACAW | 9145 | 7586.28
MACAW | 9146 | 7586.23
MACAW | 9147 | 7586.17
MACAW | 9148 | 7586.12
MACAW | 9149 | 7586.06
MACAW | 9150 | 7586.01
MACAW | 9151 | 7585.96
MACAW | 9152 | 7585.9
MACAW | 9153 | 7585.85
MACAW | 9154 | 7585.79
MACAW | 9155 | 7585.74
MACAW | 9156 | 7585.68
MACAW | 9157 | 7585.63
MACAW | 9158 | 7585.57
MACAW | 9159 | 7585.52
MACAW | 9160 | 7585.47
MACAW | 9161 | 7585.41
MACAW | 9162 | 7585.36
MACAW | 9163 | 7585.3
MACAW | 9164 | 7585.25
MACAW | 9165 | 7585.19
MACAW | 9166 | 7585.14
MACAW | 9167 | 7585.09
MACAW | 9168 | 7585.03
MACAW | 9169 | 7584.98
MACAW | 9170 | 7584.92
MACAW | 9171 | 7584.87
MACAW | 9172 | 7584.82
MACAW | 9173 | 7584.76
MACAW | 9174 | 7584.71
MACAW | 9175 | 7584.65
MACAW | 9176 | 7584.6
MACAW | 9177 | 7584.55
MACAW | 9178 | 7584.49
MACAW | 9179 | 7584.44
MACAW | 9180 | 7584.38
MACAW | 9181 | 7584.33
MACAW | 9182 | 7584.28
MACAW | 9183 | 7584.22
MACAW | 9184 | 7584.17
MACAW | 9185 | 7584.12
MACAW | 9186 | 7584.06
MACAW | 9187 | 7584.01
MACAW | 9188 | 7583.96
MACAW | 9189 | 7583.91
MACAW | 9190 | 7583.86
MACAW | 9191 | 7583.8
MACAW | 9192 | 7583.75
MACAW | 9193 | 7583.7
MACAW | 9194 | 7583.65
MACAW | 9195 | 7583.6
MACAW | 9196 | 7583.55
MACAW | 9197 | 7583.5
MACAW | 9198 | 7583.45
MACAW | 9199 | 7583.4
MACAW | 9200 | 7583.35
MACAW | 9201 | 7583.31
MACAW | 9202 | 7583.26
MACAW | 9203 | 7583.21
MACAW | 9204 | 7583.16
MACAW | 9205 | 7583.11
MACAW | 9206 | 7583.07
MACAW | 9207 | 7583.02
MACAW | 9208 | 7582.97
MACAW | 9209 | 7582.93
MACAW | 9210 | 7582.88
MACAW | 9211 | 7582.83
MACAW | 9212 | 7582.79
MACAW | 9213 | 7582.74
MACAW | 9214 | 7582.7
MACAW | 9215 | 7582.65
MACAW | 9216 | 7582.61
MACAW | 9217 | 7582.56
MACAW | 9218 | 7582.52
MACAW | 9219 | 7582.48
MACAW | 9220 | 7582.43
MACAW | 9221 | 7582.39
MACAW | 9222 | 7582.35
MACAW | 9223 | 7582.31
MACAW | 9224 | 7582.26
MACAW | 9225 | 7582.22
MACAW | 9226 | 7582.18
MACAW | 9227 | 7582.14
MACAW | 9228 | 7582.1
MACAW | 9229 | 7582.06
MACAW | 9230 | 7582.01
MACAW | 9231 | 7581.97
MACAW | 9232 | 7581.93
MACAW | 9233 | 7581.89
MACAW | 9234 | 7581.85
MACAW | 9235 | 7581.81
MACAW | 9236 | 7581.78
MACAW | 9237 | 7581.74
MACAW | 9238 | 7581.7
MACAW | 9239 | 7581.66
MACAW | 9240 | 7581.62
MACAW | 9241 | 7581.58
MACAW | 9242 | 7581.55
MACAW | 9243 | 7581.51
MACAW | 9244 | 7581.47
MACAW | 9245 | 7581.44
MACAW | 9246 | 7581.4
MACAW | 9247 | 7581.36
MACAW | 9248 | 7581.33
MACAW | 9249 | 7581.29
MACAW | 9250 | 7581.26
MACAW | 9251 | 7581.22
MACAW | 9252 | 7581.19
MACAW | 9253 | 7581.15
MACAW | 9254 | 7581.12
MACAW | 9255 | 7581.08
MACAW | 9256 | 7581.05
MACAW | 9257 | 7581.02
MACAW | 9258 | 7580.98
MACAW | 9259 | 7580.95
MACAW | 9260 | 7580.92
MACAW | 9261 | 7580.89
MACAW | 9262 | 7580.85

## Production Data
Lease | Time (Days) | Choke Size | Gas Volume | Oil Volume | Water Volume | Gas Lift Inj Volume | Casing Pressure | Tubing Pressure | Active Pressure | Line Pressure | Pressure Source | Calculated Sandface Pressure
|  |  | MMscf | stb | stb | MMscf | psi(a) | psi(a) | psi(a) | psi(a) |  | psi(a)
MACAW | 1 |  | 1.707 | 0 | 967 |  | 2628 | 0 | 2628 | 0 | Casing Pressure | 4593.523
MACAW | 2 |  | 15.161 | 0 | 2176 |  | 2700.625 | 0 | 2700.625 | 0 | Casing Pressure | 3879.7066
MACAW | 3 |  | 23.071 | 0 | 2287 |  | 2155.2083 | 0 | 2155.2083 | 0 | Casing Pressure | 3129.5884
MACAW | 4 |  | 22.202 | 0 | 2007 |  | 1607 | 0 | 1607 | 0 | Casing Pressure | 2408.6845
MACAW | 5 |  | 18.495 | 0 | 1468 |  | 1457.2917 | 0 | 1457.2917 | 0 | Casing Pressure | 2144.7702
MACAW | 6 |  | 0 | 0 | 0 |  | 0 | 0 | 0 | 0 | Casing Pressure
MACAW | 7 |  | 0 | 0 | 0 |  | 0 | 0 | 0 | 0 | Casing Pressure
MACAW | 8 |  | 0 | 0 | 0 |  | 0 | 0 | 0 | 0 | Casing Pressure
MACAW | 9 |  | 0 | 0 | 0 |  | 0 | 0 | 0 | 0 | Casing Pressure
MACAW | 10 |  | 0 | 0 | 0 |  | 0 | 0 | 0 | 0 | Casing Pressure
MACAW | 11 |  | 0 | 0 | 0 |  | 0 | 0 | 0 | 0 | Casing Pressure
MACAW | 12 |  | 0 | 0 | 0 |  | 0 | 0 | 0 | 0 | Casing Pressure
MACAW | 13 |  | 0 | 0 | 0 |  | 0 | 0 | 0 | 0 | Casing Pressure
MACAW | 14 |  | 0 | 0 | 0 |  | 0 | 0 | 0 | 0 | Casing Pressure
MACAW | 15 |  | 0 | 0 | 0 |  | 0 | 0 | 0 | 0 | Casing Pressure
MACAW | 16 |  | 0 | 0 | 0 |  | 0 | 0 | 0 | 0 | Casing Pressure
MACAW | 17 |  | 0 | 0 | 0 |  | 0 | 0 | 0 | 0 | Casing Pressure
MACAW | 18 |  | 0 | 0 | 0 |  | 0 | 0 | 0 | 0 | Casing Pressure
MACAW | 19 |  | 0 | 0 | 0 |  | 0 | 0 | 0 | 0.29033 | Casing Pressure
MACAW | 20 |  | 0 | 0 | 0 |  | 0 | 0 | 0 | 0.017 | Casing Pressure
MACAW | 21 |  | 0 | 0 | 0 |  | 0 | 0 | 0 | 0 | Casing Pressure
MACAW | 22 |  | 0 | 0 | 0 |  | 0 | 0 | 0 | 0 | Casing Pressure
MACAW | 23 |  | 0 | 0 | 0 |  | 0 | 0 | 0 | 0 | Casing Pressure
MACAW | 24 |  | 0 | 0 | 0 |  | 0 | 0 | 0 | 0 | Casing Pressure
MACAW | 25 |  | 3.8813 | 0 | 112.7 |  | 3668.146 | 0 | 3668.146 | 975 | Casing Pressure | 4690.6309
MACAW | 26 |  | 3.8867 | 0 | 69.8 |  | 3392.033 | 0 | 3392.033 | 972 | Casing Pressure | 4340.1129
MACAW | 27 |  | 2.9556 | 0 | 62.2 |  | 3284.015 | 0 | 3284.015 | 977 | Casing Pressure | 4270.5629
MACAW | 28 |  | 6.2475 | 0 | 174.1 |  | 3368.62 | 0 | 3368.62 | 970 | Casing Pressure | 4290.8525
MACAW | 29 |  | 6.326 | 0 | 154.7 |  | 3315.428 | 0 | 3315.428 | 972 | Casing Pressure | 4216.1207
MACAW | 30 |  | 9.1935 | 0 | 136.7 |  | 3250.955 | 0 | 3250.955 | 970 | Casing Pressure | 4074.0154
MACAW | 31 |  | 9.4906 | 0 | 141 |  | 3198.732 | 0 | 3198.732 | 971 | Casing Pressure | 4012.1354
MACAW | 32 |  | 10.0887 | 0 | 162.8 |  | 3174.894 | 0 | 3174.894 | 961 | Casing Pressure | 3986.6808
MACAW | 33 |  | 10.4402 | 0 | 164.3 |  | 3151.938 | 0 | 3151.938 | 966 | Casing Pressure | 3956.92
MACAW | 34 |  | 11.5603 | 0 | 185.3 |  | 3100.637 | 0 | 3100.637 | 971 | Casing Pressure | 3894.9804
MACAW | 35 |  | 12.4995 | 0 | 199 |  | 3041.358 | 0 | 3041.358 | 967 | Casing Pressure | 3824.0202
MACAW | 36 |  | 13.4422 | 0 | 223.5 |  | 2979.275 | 0 | 2979.275 | 975 | Casing Pressure | 3754.1658
MACAW | 37 |  | 14.4396 | 0 | 258.41 |  | 2897.72 | 0 | 2897.72 | 988 | Casing Pressure | 3664.8583
MACAW | 38 |  | 15.4296 | 0 | 288.51 |  | 2799.436 | 0 | 2799.436 | 1 | Casing Pressure | 3554.659
MACAW | 39 |  | 16.4955 | 0 | 169.9 |  | 2678.773 | 0 | 2678.773 | 994 | Casing Pressure | 3379.2033
MACAW | 40 |  | 17.0642 | 0 | 231.7 |  | 2564.083 | 0 | 2564.083 | 1 | Casing Pressure | 3260.6161
MACAW | 41 |  | 18.3503 | 0 | 303.31 |  | 2395.651 | 0 | 2395.651 | 1 | Casing Pressure | 3078.568
MACAW | 42 |  | 18.7801 | 0 | 302.81 |  | 2225.447 | 0 | 2225.447 | 993 | Casing Pressure | 2876.9379
MACAW | 43 |  | 19.1655 | 0 | 275.81 |  | 2081.979 | 0 | 2081.979 | 997 | Casing Pressure | 2701.199
MACAW | 44 |  | 19.7821 | 0 | 321.01 |  | 1910.81 | 0 | 1910.81 | 989 | Casing Pressure | 2507.5418
MACAW | 45 |  | 16.8375 | 0 | 294.81 |  | 1841.608 | 0 | 1841.608 | 978 | Casing Pressure | 2413.945
MACAW | 46 |  | 15.8694 | 0 | 305.91 |  | 2114.751 | 0 | 2114.751 | 980 | Casing Pressure | 2745.9816
MACAW | 47 |  | 19.02 | 0 | 245.11 |  | 1922.167 | 0 | 1922.167 | 996 | Casing Pressure | 2504.2563
MACAW | 48 |  | 19.066 | 0 | 339.21 |  | 1704.546 | 0 | 1704.546 | 987 | Casing Pressure | 2262.3559
MACAW | 49 |  | 19.0472 | 0 | 349.71 |  | 1620.587 | 0 | 1620.587 | 987 | Casing Pressure | 2163.7742
MACAW | 50 |  | 18.7148 | 0 | 276.51 |  | 1551.932 | 0 | 1551.932 | 984 | Casing Pressure | 2067.6585
MACAW | 51 |  | 18.3252 | 0 | 320.11 |  | 1525.362 | 0 | 1525.362 | 990 | Casing Pressure | 2042.1519
MACAW | 52 |  | 18.0728 | 0 | 311.91 |  | 1511.171 | 0 | 1511.171 | 993 | Casing Pressure | 2022.804
MACAW | 53 |  | 18.0588 | 0 | 305.71 |  | 1483.152 | 0 | 1483.152 | 990 | Casing Pressure | 1988.2188
MACAW | 54 |  | 17.8131 | 0 | 294.71 |  | 1460.235 | 0 | 1460.235 | 993 | Casing Pressure | 1957.9781
MACAW | 55 |  | 17.3205 | 0 | 273.81 |  | 1544.109 | 0 | 1544.109 | 986 | Casing Pressure | 2052.6921
MACAW | 56 |  | 17.645 | 0 | 271.41 |  | 1449.295 | 0 | 1449.295 | 984 | Casing Pressure | 1940.1368
MACAW | 57 |  | 17.4008 | 0 | 271.21 |  | 1434.029 | 0 | 1434.029 | 983 | Casing Pressure | 1920.9226
MACAW | 58 |  | 17.169 | 0 | 268.61 |  | 1426.231 | 0 | 1426.231 | 992 | Casing Pressure | 1910.2439
MACAW | 59 |  | 16.5902 | 0 | 248.11 |  | 1497.73 | 0 | 1497.73 | 1 | Casing Pressure | 1990.0024
MACAW | 60 |  | 16.7645 | 0 | 249.01 |  | 1444.243 | 0 | 1444.243 | 1 | Casing Pressure | 1926.6861
MACAW | 61 |  | 15.2725 | 0 | 176.5 |  | 1524.926 | 0 | 1524.926 | 1 | Casing Pressure | 2004.9895
MACAW | 62 |  | 16.766 | 0 | 227.8 |  | 1532.609 | 0 | 1532.609 | 1 | Casing Pressure | 2028.4579
MACAW | 63 |  | 16.4197 | 0 | 242.51 |  | 1426.365 | 0 | 1426.365 | 1 | Casing Pressure | 1902.9022
MACAW | 64 |  | 15.9442 | 0 | 219 |  | 1439.856 | 0 | 1439.856 | 1 | Casing Pressure | 1913.0762
MACAW | 65 |  | 15.9887 | 0 | 236.31 |  | 1516.15 | 0 | 1516.15 | 996 | Casing Pressure | 2008.2238
MACAW | 66 |  | 15.9933 | 0 | 225.4 |  | 1453.573 | 0 | 1453.573 | 993 | Casing Pressure | 1930.9102
MACAW | 67 |  | 15.9843 | 0 | 216.9 |  | 1427.606 | 0 | 1427.606 | 1 | Casing Pressure | 1898.1152
MACAW | 68 |  | 15.9581 | 0 | 216.4 |  | 1414.413 | 0 | 1414.413 | 1 | Casing Pressure | 1882.1362
MACAW | 69 |  | 16.0007 | 0 | 212.5 |  | 1392.876 | 0 | 1392.876 | 978 | Casing Pressure | 1855.7717
MACAW | 70 |  | 15.9949 | 0 | 211.1 |  | 1373.703 | 0 | 1373.703 | 976 | Casing Pressure | 1832.5814
MACAW | 71 |  | 13.376 | 0 | 205.2 |  | 1562.768 | 0 | 1562.768 | 988 | Casing Pressure | 2055.6604
MACAW | 72 |  | 16.3428 | 0 | 200.1 |  | 1485.655 | 0 | 1485.655 | 974 | Casing Pressure | 1965.5045
MACAW | 73 |  | 16.1741 | 0 | 198.9 |  | 1345.579 | 0 | 1345.579 | 969 | Casing Pressure | 1797.4667
MACAW | 74 |  | 15.7812 | 0 | 194.4 |  | 1361.513 | 0 | 1361.513 | 972 | Casing Pressure | 1814.0884
MACAW | 75 |  | 15.288 | 0 | 178.8 |  | 1391.478 | 0 | 1391.478 | 973 | Casing Pressure | 1845.2271
MACAW | 76 |  | 15.6884 | 0 | 188.4 |  | 1329.535 | 0 | 1329.535 | 979 | Casing Pressure | 1774.4611
MACAW | 77 |  | 15.2156 | 0 | 185.9 |  | 1316.125 | 0 | 1316.125 | 961 | Casing Pressure | 1756.262
MACAW | 78 |  | 15.2159 | 0 | 179.2 |  | 1387.762 | 0 | 1387.762 | 950 | Casing Pressure | 1840.6382
MACAW | 79 |  | 15.3801 | 0 | 183.7 |  | 1311.597 | 0 | 1311.597 | 960 | Casing Pressure | 1750.9647
MACAW | 80 |  | 15.2127 | 0 | 179.2 |  | 1305.349 | 0 | 1305.349 | 956 | Casing Pressure | 1741.929
MACAW | 81 |  | 14.8921 | 0 | 154.5 |  | 1332.132 | 0 | 1332.132 | 956 | Casing Pressure | 1766.4367
MACAW | 82 |  | 15.0506 | 0 | 175.1 |  | 1297.936 | 0 | 1297.936 | 960 | Casing Pressure | 1731.5589
MACAW | 83 |  | 14.9809 | 0 | 172.7 |  | 1291.524 | 0 | 1291.524 | 953 | Casing Pressure | 1723.0443
MACAW | 84 |  | 14.8905 | 0 | 163.8 |  | 1282.215 | 0 | 1282.215 | 949 | Casing Pressure | 1709.064
MACAW | 85 |  | 14.714 | 0 | 165.5 |  | 1282.876 | 0 | 1282.876 | 960 | Casing Pressure | 1709.9649
MACAW | 86 |  | 14.6301 | 0 | 161.1 |  | 1279.229 | 0 | 1279.229 | 960 | Casing Pressure | 1704.0482
MACAW | 87 |  | 14.5056 | 0 | 160.3 |  | 1278.191 | 0 | 1278.191 | 968 | Casing Pressure | 1702.2932
MACAW | 88 |  | 14.4545 | 0 | 150.7 |  | 1273.403 | 0 | 1273.403 | 964 | Casing Pressure | 1692.6558
MACAW | 89 |  | 14.3358 | 0 | 154.9 |  | 1274.067 | 0 | 1274.067 | 971 | Casing Pressure | 1695.1789
MACAW | 90 |  | 14.2326 | 0 | 153.6 |  | 1272.359 | 0 | 1272.359 | 973 | Casing Pressure | 1692.488
MACAW | 91 |  | 14.1746 | 0 | 151.7 |  | 1268.02 | 0 | 1268.02 | 972 | Casing Pressure | 1686.365
MACAW | 92 |  | 14.1271 | 0 | 150 |  | 1263.945 | 0 | 1263.945 | 969 | Casing Pressure | 1680.5971
MACAW | 93 |  | 14.1009 | 0 | 148.1 |  | 1258.813 | 0 | 1258.813 | 963 | Casing Pressure | 1673.4393
MACAW | 94 |  | 14.003 | 0 | 147.4 |  | 1255.187 | 0 | 1255.187 | 966 | Casing Pressure | 1668.6484
MACAW | 95 |  | 14.0093 | 0 | 147.2 |  | 1248.549 | 0 | 1248.549 | 952 | Casing Pressure | 1660.4162
MACAW | 96 |  | 13.8675 | 0 | 142.1 |  | 1245.069 | 0 | 1245.069 | 960 | Casing Pressure | 1653.8074
MACAW | 97 |  | 13.8202 | 0 | 143.4 |  | 1243.292 | 0 | 1243.292 | 955 | Casing Pressure | 1652.2102
MACAW | 98 |  | 13.7547 | 0 | 142.7 |  | 1238.054 | 0 | 1238.054 | 953 | Casing Pressure | 1645.4569
MACAW | 99 |  | 13.6775 | 0 | 136.3 |  | 1232.666 | 0 | 1232.666 | 954 | Casing Pressure | 1635.9174
MACAW | 100 |  | 13.5201 | 0 | 137.9 |  | 1236.813 | 0 | 1236.813 | 966 | Casing Pressure | 1641.7531
MACAW | 101 |  | 13.4531 | 0 | 134.6 |  | 1236.565 | 0 | 1236.565 | 966 | Casing Pressure | 1639.9424
MACAW | 102 |  | 13.3279 | 0 | 128.5 |  | 1234.705 | 0 | 1234.705 | 975 | Casing Pressure | 1634.8552
MACAW | 103 |  | 12.9399 | 0 | 126.8 |  | 1254.036 | 0 | 1254.036 | 1 | Casing Pressure | 1658.0978
MACAW | 104 |  | 12.9752 | 0 | 128.2 |  | 1258.833 | 0 | 1258.833 | 1 | Casing Pressure | 1664.6362
MACAW | 105 |  | 12.9964 | 0 | 127.1 |  | 1257.015 | 0 | 1257.015 | 1 | Casing Pressure | 1661.8551
MACAW | 106 |  | 13.198 | 0 | 133.6 |  | 1244.081 | 0 | 1244.081 | 978 | Casing Pressure | 1648.8286
MACAW | 107 |  | 13.1865 | 0 | 129.7 |  | 1226.851 | 0 | 1226.851 | 966 | Casing Pressure | 1625.8237
MACAW | 108 |  | 13.1386 | 0 | 127.4 |  | 1221.678 | 0 | 1221.678 | 962 | Casing Pressure | 1618.4111
MACAW | 109 |  | 13.0533 | 0 | 124.9 |  | 1214.542 | 0 | 1214.542 | 962 | Casing Pressure | 1608.5083
MACAW | 110 |  | 12.9998 | 0 | 123 |  | 1214.877 | 0 | 1214.877 | 960 | Casing Pressure | 1608.0538
MACAW | 111 |  | 12.9684 | 0 | 124 |  | 1208.894 | 0 | 1208.894 | 955 | Casing Pressure | 1601.1898
MACAW | 112 |  | 12.9303 | 0 | 122.3 |  | 1205.176 | 0 | 1205.176 | 951 | Casing Pressure | 1595.8388
MACAW | 113 |  | 12.7936 | 0 | 118.9 |  | 1200.987 | 0 | 1200.987 | 960 | Casing Pressure | 1589.1677
MACAW | 114 |  | 12.7694 | 0 | 121.7 |  | 1206.298 | 0 | 1206.298 | 958 | Casing Pressure | 1597.0551
MACAW | 115 |  | 12.7292 | 0 | 120.9 |  | 1200.061 | 0 | 1200.061 | 955 | Casing Pressure | 1589.0345
MACAW | 116 |  | 12.6338 | 0 | 113.1 |  | 1198.502 | 0 | 1198.502 | 960 | Casing Pressure | 1583.4585
MACAW | 117 |  | 12.6407 | 0 | 118.8 |  | 1195.746 | 0 | 1195.746 | 954 | Casing Pressure | 1582.8042
MACAW | 118 |  | 12.4968 | 0 | 116.7 |  | 1198.338 | 0 | 1198.338 | 965 | Casing Pressure | 1585.1408
MACAW | 119 |  | 12.3984 | 0 | 109 |  | 1195.941 | 0 | 1195.941 | 972 | Casing Pressure | 1578.5658
MACAW | 120 |  | 12.3683 | 0 | 113.7 |  | 1199.585 | 0 | 1199.585 | 971 | Casing Pressure | 1585.3883
MACAW | 121 |  | 12.2525 | 0 | 110.9 |  | 1197.482 | 0 | 1197.482 | 979 | Casing Pressure | 1581.5955
MACAW | 122 |  | 12.2073 | 0 | 107.6 |  | 1199.82 | 0 | 1199.82 | 980 | Casing Pressure | 1582.9231
MACAW | 123 |  | 12.1101 | 0 | 111.2 |  | 1197.777 | 0 | 1197.777 | 978 | Casing Pressure | 1582.3329
MACAW | 124 |  | 12.1289 | 0 | 111.4 |  | 1198.704 | 0 | 1198.704 | 967 | Casing Pressure | 1583.5426
MACAW | 125 |  | 12.0407 | 0 | 107.9 |  | 1187.605 | 0 | 1187.605 | 973 | Casing Pressure | 1568.2824
MACAW | 126 |  | 11.6809 | 0 | 107.3 |  | 1189.807 | 0 | 1189.807 | 980 | Casing Pressure | 1571.4255
MACAW | 127 |  | 11.9257 | 0 | 106.1 |  | 1209.51 | 0 | 1209.51 | 976 | Casing Pressure | 1594.6395
MACAW | 128 |  | 11.6671 | 0 | 106.1 |  | 1240.499 | 0 | 1240.499 | 972 | Casing Pressure | 1633.561
MACAW | 129 |  | 11.2875 | 0 | 102.9 |  | 1216.038 | 0 | 1216.038 | 969 | Casing Pressure | 1602.7506
MACAW | 130 |  | 12.5176 | 0 | 104.5 |  | 1244.993 | 0 | 1244.993 | 975 | Casing Pressure | 1636.5759
MACAW | 131 |  | 12.1127 | 0 | 104.4 |  | 1189.216 | 0 | 1189.216 | 972 | Casing Pressure | 1568.4151
MACAW | 132 |  | 12.0827 | 0 | 102.3 |  | 1182.593 | 0 | 1182.593 | 964 | Casing Pressure | 1559.2532
MACAW | 133 |  | 11.9763 | 0 | 100.7 |  | 1176.701 | 0 | 1176.701 | 965 | Casing Pressure | 1551.3659
MACAW | 134 |  | 11.7752 | 0 | 83.3 |  | 1177.465 | 0 | 1177.465 | 975 | Casing Pressure | 1543.6628
MACAW | 135 |  | 11.7633 | 0 | 109.9 |  | 1174.738 | 0 | 1174.738 | 968 | Casing Pressure | 1553.9062
MACAW | 136 |  | 11.733 | 0 | 103.6 |  | 1168.835 | 0 | 1168.835 | 963 | Casing Pressure | 1543.569
MACAW | 137 |  | 11.6409 | 0 | 98.7 |  | 1168.244 | 0 | 1168.244 | 967 | Casing Pressure | 1540.5744
MACAW | 138 |  | 11.5836 | 0 | 100 |  | 1168.06 | 0 | 1168.06 | 969 | Casing Pressure | 1541.13
MACAW | 139 |  | 11.5536 | 0 | 101.1 |  | 1164.426 | 0 | 1164.426 | 963 | Casing Pressure | 1537.2628
MACAW | 140 |  | 10.4481 | 0 | 98.7 |  | 1160.608 | 0 | 1160.608 | 964 | Casing Pressure | 1534.9111
MACAW | 141 |  | 11.7351 | 0 | 99.6 |  | 1226.506 | 0 | 1226.506 | 959 | Casing Pressure | 1612.7775
MACAW | 142 |  | 11.2545 | 0 | 96.5 |  | 1203.651 | 0 | 1203.651 | 950 | Casing Pressure | 1584.2324
MACAW | 143 |  | 11.0693 | 0 | 91.4 |  | 1183.977 | 0 | 1183.977 | 960 | Casing Pressure | 1557.8055
MACAW | 144 |  | 10.3656 | 0 | 52.6 |  | 1330.678 | 0 | 1330.678 | 960 | Casing Pressure | 1720.0252
MACAW | 145 |  | 11.8395 | 0 | 98.5 |  | 1172.357 | 0 | 1172.357 | 959 | Casing Pressure | 1545.1467
MACAW | 146 |  | 11.8613 | 0 | 99.5 |  | 1155.796 | 0 | 1155.796 | 934 | Casing Pressure | 1525.1972
MACAW | 147 |  | 11.6795 | 0 | 97.4 |  | 1142.09 | 0 | 1142.09 | 936 | Casing Pressure | 1507.5762
MACAW | 148 |  | 11.5903 | 0 | 96.9 |  | 1139.141 | 0 | 1139.141 | 933 | Casing Pressure | 1503.862
MACAW | 149 |  | 10.7467 | 0 | 97.4 |  | 1134.493 | 0 | 1134.493 | 931 | Casing Pressure | 1500.6633
MACAW | 150 |  | 11.7553 | 0 | 95 |  | 1170.19 | 0 | 1170.19 | 938 | Casing Pressure | 1540.8565
MACAW | 151 |  | 11.3782 | 0 | 93.6 |  | 1135.241 | 0 | 1135.241 | 935 | Casing Pressure | 1497.8347
MACAW | 152 |  | 11.3773 | 0 | 95.4 |  | 1128.765 | 0 | 1128.765 | 929 | Casing Pressure | 1490.7587
MACAW | 153 |  | 11.1521 | 0 | 88.9 |  | 1127.999 | 0 | 1127.999 | 945 | Casing Pressure | 1487.0344
MACAW | 154 |  | 11.1367 | 0 | 97.5 |  | 1134.095 | 0 | 1134.095 | 943 | Casing Pressure | 1499.01
MACAW | 155 |  | 11.0525 | 0 | 92 |  | 1125.674 | 0 | 1125.674 | 943 | Casing Pressure | 1486.0317
MACAW | 156 |  | 11.0225 | 0 | 93.4 |  | 1127.625 | 0 | 1127.625 | 942 | Casing Pressure | 1489.2467
MACAW | 157 |  | 10.9682 | 0 | 88.6 |  | 1124.382 | 0 | 1124.382 | 942 | Casing Pressure | 1482.9209
MACAW | 158 |  | 10.9433 | 0 | 85.5 |  | 1120.233 | 0 | 1120.233 | 939 | Casing Pressure | 1476.2462
MACAW | 159 |  | 10.6876 | 0 | 91.7 |  | 1135.751 | 0 | 1135.751 | 963 | Casing Pressure | 1499.5125
MACAW | 160 |  | 10.948 | 0 | 91.9 |  | 1118.006 | 0 | 1118.006 | 929 | Casing Pressure | 1476.7988
MACAW | 161 |  | 10.7188 | 0 | 88.1 |  | 1115.941 | 0 | 1115.941 | 944 | Casing Pressure | 1472.9986
MACAW | 162 |  | 10.6696 | 0 | 85.9 |  | 1117.518 | 0 | 1117.518 | 947 | Casing Pressure | 1473.9671
MACAW | 163 |  | 10.577 | 0 | 88.7 |  | 1120.356 | 0 | 1120.356 | 952 | Casing Pressure | 1479.2737
MACAW | 164 |  | 10.5857 | 0 | 87.3 |  | 1120.901 | 0 | 1120.901 | 950 | Casing Pressure | 1479.1869
MACAW | 165 |  | 10.6243 | 0 | 90.1 |  | 1114.88 | 0 | 1114.88 | 942 | Casing Pressure | 1473.0448
MACAW | 166 |  | 10.4637 | 0 | 84.1 |  | 1114.011 | 0 | 1114.011 | 948 | Casing Pressure | 1469.4177
MACAW | 167 |  | 9.549 | 0 | 85 |  | 1151.559 | 0 | 1151.559 | 978 | Casing Pressure | 1521.1287
MACAW | 168 |  | 10.4734 | 0 | 88.1 |  | 1175.584 | 0 | 1175.584 | 958 | Casing Pressure | 1547.8902
MACAW | 169 |  | 10.6905 | 0 | 80.3 |  | 1111.658 | 0 | 1111.658 | 932 | Casing Pressure | 1463.6767
MACAW | 170 |  | 10.4897 | 0 | 84.7 |  | 1111.854 | 0 | 1111.854 | 945 | Casing Pressure | 1466.9641
MACAW | 171 |  | 10.4993 | 0 | 86.7 |  | 1110.24 | 0 | 1110.24 | 940 | Casing Pressure | 1465.9784
MACAW | 172 |  | 10.5256 | 0 | 85.3 |  | 1104.102 | 0 | 1104.102 | 933 | Casing Pressure | 1457.5443
MACAW | 173 |  | 10.4435 | 0 | 84.9 |  | 1100.882 | 0 | 1100.882 | 935 | Casing Pressure | 1453.646
MACAW | 174 |  | 10.2939 | 0 | 82.2 |  | 1101.462 | 0 | 1101.462 | 944 | Casing Pressure | 1453.5186
MACAW | 175 |  | 10.2778 | 0 | 82.6 |  | 1104.272 | 0 | 1104.272 | 943 | Casing Pressure | 1457.2811
MACAW | 176 |  | 10.2739 | 0 | 80.7 |  | 1096.784 | 0 | 1096.784 | 938 | Casing Pressure | 1447.0001
MACAW | 177 |  | 9.9944 | 0 | 79.8 |  | 1110.336 | 0 | 1110.336 | 962 | Casing Pressure | 1464.559
MACAW | 178 |  | 10.0864 | 0 | 80.9 |  | 1105.835 | 0 | 1105.835 | 951 | Casing Pressure | 1459.1358
MACAW | 179 |  | 10.1699 | 0 | 83.7 |  | 1100.262 | 0 | 1100.262 | 939 | Casing Pressure | 1453.3413
MACAW | 180 |  | 10.0863 | 0 | 80.1 |  | 1095.552 | 0 | 1095.552 | 942 | Casing Pressure | 1445.9422
MACAW | 181 |  | 9.9122 | 0 | 81.7 |  | 1101.754 | 0 | 1101.754 | 956 | Casing Pressure | 1455.3101
MACAW | 182 |  | 9.9854 | 0 | 77.2 |  | 1097.548 | 0 | 1097.548 | 947 | Casing Pressure | 1447.3112
MACAW | 183 |  | 10.2354 | 0 | 82.3 |  | 1088.882 | 0 | 1088.882 | 921 | Casing Pressure | 1438.2093
MACAW | 184 |  | 9.7123 | 0 | 72.8 |  | 1092.148 | 0 | 1092.148 | 962 | Casing Pressure | 1439.5293
MACAW | 185 |  | 9.8833 | 0 | 77.1 |  | 1099.08 | 0 | 1099.08 | 946 | Casing Pressure | 1449.6452
MACAW | 186 |  | 0.71962 | 0 | 7 |  | 1403.567 | 0 | 1403.567 | 943 | Casing Pressure | 2326.463
MACAW | 187 |  | 0 | 0 | 0 |  | 1812.278 | 0 | 1812.278 | 0 | Casing Pressure | 2165.0415
MACAW | 188 |  | 0 | 0 | 0 |  | 1890.644 | 0 | 1890.644 | 0 | Casing Pressure | 2259.7258
MACAW | 189 |  | 0 | 0 | 0 |  | 1942.986 | 0 | 1942.986 | 0 | Casing Pressure | 2322.86
MACAW | 190 |  | 0 | 0 | 0 |  | 1984.278 | 0 | 1984.278 | 640 | Casing Pressure | 2372.5977
MACAW | 191 |  | 0 | 0 | 0 |  | 2017.544 | 0 | 2017.544 | 0 | Casing Pressure | 2412.6208
MACAW | 192 |  | 0 | 0 | 0 |  | 2047.081 | 0 | 2047.081 | 0 | Casing Pressure | 2448.1206
MACAW | 193 |  | 0 | 0 | 0 |  | 2066.287 | 0 | 2066.287 | 0 | Casing Pressure | 2471.1844
MACAW | 194 |  | 0 | 0 | 0 |  | 2092.785 | 0 | 2092.785 | 0 | Casing Pressure | 2502.9792
MACAW | 195 |  | 0 | 0 | 0 |  | 2113.526 | 0 | 2113.526 | 549 | Casing Pressure | 2527.8447
MACAW | 196 |  | 0 | 0 | 0 |  | 2131.904 | 0 | 2131.904 | 502 | Casing Pressure | 2549.8612
MACAW | 197 |  | 0 | 0 | 0 |  | 2148.225 | 0 | 2148.225 | 454 | Casing Pressure | 2569.4006
MACAW | 198 |  | 0 | 0 | 0 |  | 2163.513 | 0 | 2163.513 | 0 | Casing Pressure | 2587.6921
MACAW | 199 |  | 0 | 0 | 0 |  | 2177.165 | 0 | 2177.165 | 353 | Casing Pressure | 2604.0169
MACAW | 200 |  | 0.00378 | 0 | 3.7 |  | 2190.637 | 0 | 2190.637 | 603 | Casing Pressure | 4908.6943
MACAW | 201 |  | 15.0185 | 0 | 70.4 |  | 2041.649 | 0 | 2041.649 | 997 | Casing Pressure | 2587.7082
MACAW | 202 |  | 15.0403 | 0 | 68.6 |  | 1620.676 | 0 | 1620.676 | 1 | Casing Pressure | 2074.9505
MACAW | 203 |  | 14.8186 | 0 | 68.8 |  | 1527.737 | 0 | 1527.737 | 1 | Casing Pressure | 1961.7444
MACAW | 204 |  | 11.604 | 0 | 63.6 |  | 1529.179 | 0 | 1529.179 | 996 | Casing Pressure | 1966.8596
MACAW | 205 |  | 15.033 | 0 | 58.8 |  | 1410.731 | 0 | 1410.731 | 994 | Casing Pressure | 1812.8731
MACAW | 206 |  | 14.7483 | 0 | 64.3 |  | 1301.927 | 0 | 1301.927 | 996 | Casing Pressure | 1683.7545
MACAW | 207 |  | 14.1006 | 0 | 66.2 |  | 1248.066 | 0 | 1248.066 | 982 | Casing Pressure | 1618.977
MACAW | 208 |  | 13.3133 | 0 | 66.1 |  | 1221.73 | 0 | 1221.73 | 981 | Casing Pressure | 1586.7184
MACAW | 209 |  | 12.8517 | 0 | 66.2 |  | 1192.244 | 0 | 1192.244 | 965 | Casing Pressure | 1550.9356
MACAW | 210 |  | 12.1976 | 0 | 66.2 |  | 1181.271 | 0 | 1181.271 | 978 | Casing Pressure | 1538.1283
MACAW | 211 |  | 11.7506 | 0 | 65.8 |  | 1181.271 | 0 | 1181.271 | 985 | Casing Pressure | 1538.6451
MACAW | 212 |  | 11.9395 | 0 | 70.1 |  | 1166.782 | 0 | 1166.782 | 985 | Casing Pressure | 1522.9667
MACAW | 213 |  | 11.1945 | 0 | 67.6 |  | 1160.012 | 0 | 1160.012 | 986 | Casing Pressure | 1514.8264
MACAW | 214 |  | 11.0425 | 0 | 68.7 |  | 1153.263 | 0 | 1153.263 | 980 | Casing Pressure | 1507.5645
MACAW | 215 |  | 11.0705 | 0 | 76.8 |  | 1142.681 | 0 | 1142.681 | 962 | Casing Pressure | 1498.9453
MACAW | 216 |  | 11.0151 | 0 | 67.6 |  | 1128.704 | 0 | 1128.704 | 949 | Casing Pressure | 1476.7243
MACAW | 217 |  | 10.7976 | 0 | 72 |  | 1124.877 | 0 | 1124.877 | 952 | Casing Pressure | 1475.1337
MACAW | 218 |  | 10.3389 | 0 | 65.5 |  | 1116.295 | 0 | 1116.295 | 956 | Casing Pressure | 1462.4855
MACAW | 219 |  | 10.1668 | 0 | 73.3 |  | 1158.152 | 0 | 1158.152 | 953 | Casing Pressure | 1519.5444
MACAW | 220 |  | 10.4773 | 0 | 71.2 |  | 1114.828 | 0 | 1114.828 | 953 | Casing Pressure | 1463.3707
MACAW | 221 |  | 10.4667 | 0 | 62.9 |  | 1108.363 | 0 | 1108.363 | 943 | Casing Pressure | 1450.6829
MACAW | 222 |  | 9.5076 | 0 | 67.3 |  | 1114.646 | 0 | 1114.646 | 942 | Casing Pressure | 1465.5334
MACAW | 223 |  | 10.4403 | 0 | 57.9 |  | 1126.551 | 0 | 1126.551 | 935 | Casing Pressure | 1470.2939
MACAW | 224 |  | 10.1075 | 0 | 71.6 |  | 1098.011 | 0 | 1098.011 | 946 | Casing Pressure | 1444.258
MACAW | 225 |  | 9.9661 | 0 | 77.6 |  | 1097.997 | 0 | 1097.997 | 949 | Casing Pressure | 1448.1758
MACAW | 226 |  | 9.2452 | 0 | 86.7 |  | 1138.257 | 0 | 1138.257 | 942 | Casing Pressure | 1507.4109
MACAW | 227 |  | 9.9491 | 0 | 96.4 |  | 1096.789 | 0 | 1096.789 | 945 | Casing Pressure | 1456.6083
MACAW | 228 |  | 9.804 | 0 | 81.3 |  | 1090.817 | 0 | 1090.817 | 948 | Casing Pressure | 1442.0324
MACAW | 229 |  | 9.6776 | 0 | 85.7 |  | 1090.646 | 0 | 1090.646 | 950 | Casing Pressure | 1444.8096
MACAW | 230 |  | 9.7056 | 0 | 82.3 |  | 1082.924 | 0 | 1082.924 | 941 | Casing Pressure | 1433.2496
MACAW | 231 |  | 9.6726 | 0 | 84.6 |  | 1081.713 | 0 | 1081.713 | 940 | Casing Pressure | 1433.1329
MACAW | 232 |  | 9.1151 | 0 | 63.4 |  | 1113.075 | 0 | 1113.075 | 948 | Casing Pressure | 1463.7927
MACAW | 233 |  | 9.5676 | 0 | 81.1 |  | 1089.858 | 0 | 1089.858 | 944 | Casing Pressure | 1441.9844
MACAW | 234 |  | 9.4895 | 0 | 80.8 |  | 1076.117 | 0 | 1076.117 | 941 | Casing Pressure | 1425.1454
MACAW | 235 |  | 9.3717 | 0 | 75.5 |  | 1075.669 | 0 | 1075.669 | 945 | Casing Pressure | 1422.4003
MACAW | 236 |  | 9.3465 | 0 | 76 |  | 1073.808 | 0 | 1073.808 | 943 | Casing Pressure | 1420.5045
MACAW | 237 |  | 9.2774 | 0 | 73.9 |  | 1071.045 | 0 | 1071.045 | 944 | Casing Pressure | 1416.3264
MACAW | 238 |  | 9.1803 | 0 | 76.2 |  | 1074.037 | 0 | 1074.037 | 948 | Casing Pressure | 1421.9271
MACAW | 239 |  | 9.1873 | 0 | 75.1 |  | 1070.178 | 0 | 1070.178 | 946 | Casing Pressure | 1416.4661
MACAW | 240 |  | 9.3379 | 0 | 79.6 |  | 1067.091 | 0 | 1067.091 | 932 | Casing Pressure | 1414.1332
MACAW | 241 |  | 6.969 | 0 | 77.3 |  | 1125.222 | 0 | 1125.222 | 927 | Casing Pressure | 1510.0418
MACAW | 242 |  | 9.3634 | 0 | 76.6 |  | 1212.654 | 0 | 1212.654 | 924 | Casing Pressure | 1593.9881
MACAW | 243 |  | 9.6929 | 0 | 74 |  | 1079.567 | 0 | 1079.567 | 924 | Casing Pressure | 1424.6556
MACAW | 244 |  | 9.2423 | 0 | 69.8 |  | 1080.914 | 0 | 1080.914 | 947 | Casing Pressure | 1426.5577
MACAW | 245 |  | 9.4508 | 0 | 73.3 |  | 1062.771 | 0 | 1062.771 | 923 | Casing Pressure | 1404.6806
MACAW | 246 |  | 9.4456 | 0 | 41 |  | 1051.747 | 0 | 1051.747 | 909 | Casing Pressure | 1371.5929
MACAW | 247 |  | 9.2067 | 0 | 77.9 |  | 1052.344 | 0 | 1052.344 | 925 | Casing Pressure | 1395.6258
MACAW | 248 |  | 9.1217 | 0 | 77 |  | 1039.184 | 0 | 1039.184 | 928 | Casing Pressure | 1379.256
MACAW | 249 |  | 9.0426 | 0 | 78.8 |  | 1057.869 | 0 | 1057.869 | 930 | Casing Pressure | 1404.057
MACAW | 250 |  | 9.0707 | 0 | 73.6 |  | 1048.473 | 0 | 1048.473 | 919 | Casing Pressure | 1389.317
MACAW | 251 |  | 9.0525 | 0 | 76.1 |  | 1044.331 | 0 | 1044.331 | 914 | Casing Pressure | 1385.6311
MACAW | 252 |  | 9.013 | 0 | 71.2 |  | 1039.402 | 0 | 1039.402 | 912 | Casing Pressure | 1377.0548
MACAW | 253 |  | 8.7835 | 0 | 72.4 |  | 1043.272 | 0 | 1043.272 | 926 | Casing Pressure | 1384.1248
MACAW | 254 |  | 8.822 | 0 | 71.3 |  | 1041.989 | 0 | 1041.989 | 919 | Casing Pressure | 1381.6375
MACAW | 255 |  | 8.8722 | 0 | 73.2 |  | 1035.848 | 0 | 1035.848 | 910 | Casing Pressure | 1374.6657
MACAW | 256 |  | 8.7588 | 0 | 71.8 |  | 1030.466 | 0 | 1030.466 | 914 | Casing Pressure | 1367.9698
MACAW | 257 |  | 8.7707 | 0 | 74 |  | 1030.287 | 0 | 1030.287 | 911 | Casing Pressure | 1368.8697
MACAW | 258 |  | 8.8493 | 0 | 69.8 |  | 974.865 | 0 | 974.865 | 901 | Casing Pressure | 1296.8831
MACAW | 259 |  | 8.8297 | 0 | 72.5 |  | 931.301 | 0 | 931.301 | 900 | Casing Pressure | 1244.1925
MACAW | 260 |  | 8.6151 | 0 | 65 |  | 957.927 | 0 | 957.927 | 914 | Casing Pressure | 1274.6675
MACAW | 261 |  | 5.8296 | 0 | 37.3 |  | 1188.288 | 0 | 1188.288 | 916 | Casing Pressure | 1584.6602
MACAW | 262 |  | 9.1186 | 0 | 64.6 |  | 1053.909 | 0 | 1053.909 | 915 | Casing Pressure | 1390.7414
MACAW | 263 |  | 8.2709 | 0 | 59.5 |  | 1080.715 | 0 | 1080.715 | 912 | Casing Pressure | 1427.7133
MACAW | 264 |  | 8.7929 | 0 | 68.8 |  | 1036.008 | 0 | 1036.008 | 913 | Casing Pressure | 1372.98
MACAW | 265 |  | 8.6889 | 0 | 67.8 |  | 1030.76 | 0 | 1030.76 | 911 | Casing Pressure | 1366.6156
MACAW | 266 |  | 8.5709 | 0 | 71.1 |  | 1028.014 | 0 | 1028.014 | 914 | Casing Pressure | 1365.9152
MACAW | 267 |  | 8.528 | 0 | 55.9 |  | 1024.115 | 0 | 1024.115 | 911 | Casing Pressure | 1352.6238
MACAW | 268 |  | 8.3392 | 0 | 63.9 |  | 1033.757 | 0 | 1033.757 | 927 | Casing Pressure | 1370.902
MACAW | 269 |  | 8.385 | 0 | 65.3 |  | 1029.84 | 0 | 1029.84 | 919 | Casing Pressure | 1366.4193
MACAW | 270 |  | 8.301 | 0 | 64.2 |  | 1025.794 | 0 | 1025.794 | 919 | Casing Pressure | 1361.4293
MACAW | 271 |  | 8.2482 | 0 | 62.8 |  | 1026.093 | 0 | 1026.093 | 919 | Casing Pressure | 1361.4494
MACAW | 272 |  | 8.2809 | 0 | 65.3 |  | 1023.703 | 0 | 1023.703 | 916 | Casing Pressure | 1359.6128
MACAW | 273 |  | 8.1394 | 0 | 60.2 |  | 1021.996 | 0 | 1021.996 | 923 | Casing Pressure | 1355.7614
MACAW | 274 |  | 8.1805 | 0 | 63.2 |  | 1024.757 | 0 | 1024.757 | 919 | Casing Pressure | 1360.6021
MACAW | 275 |  | 8.1286 | 0 | 61.2 |  | 1022.516 | 0 | 1022.516 | 921 | Casing Pressure | 1357.0964
MACAW | 276 |  | 8.0894 | 0 | 64.6 |  | 1021.909 | 0 | 1021.909 | 920 | Casing Pressure | 1358.6651
MACAW | 277 |  | 8 | 0 | 59.9 |  | 1020.057 | 0 | 1020.057 | 924 | Casing Pressure | 1354.4416
MACAW | 278 |  | 6.5327 | 0 | 69.9 |  | 1020.139 | 0 | 1020.139 | 924 | Casing Pressure | 1379.0677
MACAW | 279 |  | 7.0803 | 0 | 94.9 |  | 1180.678 | 0 | 1180.678 | 917 | Casing Pressure | 1586.6769
MACAW | 280 |  | 8.2408 | 0 | 95.7 |  | 1040.851 | 0 | 1040.851 | 933 | Casing Pressure | 1397.9373
MACAW | 281 |  | 8.2844 | 0 | 86 |  | 1019.893 | 0 | 1019.893 | 909 | Casing Pressure | 1366.1211
MACAW | 282 |  | 8.1837 | 0 | 92.5 |  | 1018.145 | 0 | 1018.145 | 908 | Casing Pressure | 1368.2091
MACAW | 283 |  | 8.2497 | 0 | 90.9 |  | 1009.587 | 0 | 1009.587 | 895 | Casing Pressure | 1356.0183
MACAW | 284 |  | 7.6943 | 0 | 75.2 |  | 1000.172 | 0 | 1000.172 | 890 | Casing Pressure | 1341.1998
MACAW | 285 |  | 8.2982 | 0 | 83.1 |  | 1036.142 | 0 | 1036.142 | 894 | Casing Pressure | 1384.8829
MACAW | 286 |  | 8.129 | 0 | 86.9 |  | 1001.613 | 0 | 1001.613 | 895 | Casing Pressure | 1344.992
MACAW | 287 |  | 8.6001 | 0 | 101.8 |  | 988.128 | 0 | 988.128 | 894 | Casing Pressure | 1331.6777
MACAW | 288 |  | 8.5984 | 0 | 95.3 |  | 960.815 | 0 | 960.815 | 893 | Casing Pressure | 1294.2166
MACAW | 289 |  | 8.4588 | 0 | 94.2 |  | 960.433 | 0 | 960.433 | 895 | Casing Pressure | 1294.2189
MACAW | 290 |  | 8.1973 | 0 | 97.9 |  | 971.129 | 0 | 971.129 | 908 | Casing Pressure | 1311.6257
MACAW | 291 |  | 8.4196 | 0 | 86.4 |  | 959.787 | 0 | 959.787 | 889 | Casing Pressure | 1289.7733
MACAW | 292 |  | 8.0155 | 0 | 97.2 |  | 958.88 | 0 | 958.88 | 909 | Casing Pressure | 1297.4655
MACAW | 293 |  | 8.2068 | 0 | 95 |  | 966.109 | 0 | 966.109 | 902 | Casing Pressure | 1303.7777
MACAW | 294 |  | 8.1701 | 0 | 140.8 |  | 962.132 | 0 | 962.132 | 895 | Casing Pressure | 1316.8774
MACAW | 295 |  | 8.2765 | 0 | 91.4 |  | 947.971 | 0 | 947.971 | 885 | Casing Pressure | 1278.5984
MACAW | 296 |  | 8.0649 | 0 | 93.9 |  | 953.229 | 0 | 953.229 | 895 | Casing Pressure | 1288.2511
MACAW | 297 |  | 7.9386 | 0 | 89.1 |  | 958.934 | 0 | 958.934 | 903 | Casing Pressure | 1294.1572
MACAW | 298 |  | 7.8851 | 0 | 76.6 |  | 964.343 | 0 | 964.343 | 903 | Casing Pressure | 1294.9324
MACAW | 299 |  | 7.9266 | 0 | 66.3 |  | 950.837 | 0 | 950.837 | 897 | Casing Pressure | 1271.9685
MACAW | 300 |  | 7.7008 | 0 | 96.4 |  | 960.999 | 0 | 960.999 | 908 | Casing Pressure | 1302.8239
MACAW | 301 |  | 7.9334 | 0 | 45.6 |  | 956.417 | 0 | 956.417 | 894 | Casing Pressure | 1266.6811
MACAW | 302 |  | 7.7424 | 0 | 99.3 |  | 955.416 | 0 | 955.416 | 900 | Casing Pressure | 1296.7898
MACAW | 303 |  | 7.8225 | 0 | 95.8 |  | 951.105 | 0 | 951.105 | 894 | Casing Pressure | 1288.7902
MACAW | 304 |  | 7.2035 | 0 | 79.1 |  | 955.98 | 0 | 955.98 | 906 | Casing Pressure | 1293.1252
MACAW | 305 |  | 6.537 | 0 | 63.7 |  | 1066.375 | 0 | 1066.375 | 926 | Casing Pressure | 1434.0715
MACAW | 306 |  | 7.7332 | 0 | 93.1 |  | 981.654 | 0 | 981.654 | 924 | Casing Pressure | 1326.9122
MACAW | 307 |  | 7.4984 | 0 | 82.9 |  | 972.808 | 0 | 972.808 | 928 | Casing Pressure | 1312.9637
MACAW | 308 |  | 7.3332 | 0 | 77 |  | 973.569 | 0 | 973.569 | 933 | Casing Pressure | 1312.6687
MACAW | 309 |  | 7.536 | 0 | 135.4 |  | 983.748 | 0 | 983.748 | 925 | Casing Pressure | 1346.9294
MACAW | 310 |  | 7.2288 | 0 | 76.8 |  | 972.104 | 0 | 972.104 | 935 | Casing Pressure | 1311.9749
MACAW | 311 |  | 7.535 | 0 | 76.1 |  | 974.088 | 0 | 974.088 | 919 | Casing Pressure | 1310.5218
MACAW | 312 |  | 7.5926 | 0 | 81.4 |  | 962.353 | 0 | 962.353 | 905 | Casing Pressure | 1297.9304
MACAW | 313 |  | 7.5555 | 0 | 71.4 |  | 951.466 | 0 | 951.466 | 899 | Casing Pressure | 1279.216
MACAW | 314 |  | 10.4693 | 0 | 52.6 |  | 877.169 | 0 | 877.169 | 688 | Casing Pressure | 1160.4852
MACAW | 315 |  | 10.2746 | 0 | 67.7 |  | 802.022 | 0 | 802.022 | 672 | Casing Pressure | 1077.3715
MACAW | 316 |  | 10.0385 | 0 | 71.2 |  | 791.127 | 0 | 791.127 | 668 | Casing Pressure | 1066.1735
MACAW | 317 |  | 9.873 | 0 | 69.5 |  | 786.301 | 0 | 786.301 | 668 | Casing Pressure | 1059.6686
MACAW | 318 |  | 9.7134 | 0 | 67.8 |  | 782.278 | 0 | 782.278 | 666 | Casing Pressure | 1054.1711
MACAW | 319 |  | 9.5832 | 0 | 69.3 |  | 778.444 | 0 | 778.444 | 664 | Casing Pressure | 1050.5201
MACAW | 320 |  | 9.4762 | 0 | 71.5 |  | 773.869 | 0 | 773.869 | 662 | Casing Pressure | 1046.2736
MACAW | 321 |  | 9.3918 | 0 | 69.4 |  | 770.323 | 0 | 770.323 | 660 | Casing Pressure | 1041.0711
MACAW | 322 |  | 9.3165 | 0 | 72.2 |  | 765.852 | 0 | 765.852 | 657 | Casing Pressure | 1037.1897
MACAW | 323 |  | 9.2344 | 0 | 70.4 |  | 763.487 | 0 | 763.487 | 656 | Casing Pressure | 1033.6084
MACAW | 324 |  | 6.0432 | 0 | 18.1 |  | 818.888 | 0 | 818.888 | 800 | Casing Pressure | 1097.5011
MACAW | 325 |  | 9.1349 | 0 | 66.9 |  | 899.02 | 0 | 899.02 | 734 | Casing Pressure | 1199.4818
MACAW | 326 |  | 9.1924 | 0 | 69 |  | 805.729 | 0 | 805.729 | 683 | Casing Pressure | 1085.0328
MACAW | 327 |  | 9.0504 | 0 | 68.5 |  | 777.263 | 0 | 777.263 | 673 | Casing Pressure | 1050.1873
MACAW | 328 |  | 8.9861 | 0 | 70.3 |  | 769.756 | 0 | 769.756 | 667 | Casing Pressure | 1042.0756
MACAW | 329 |  | 8.9593 | 0 | 71.5 |  | 763.442 | 0 | 763.442 | 661 | Casing Pressure | 1034.9891
MACAW | 330 |  | 7.9678 | 0 | 58.1 |  | 820.1 | 0 | 820.1 | 728 | Casing Pressure | 1103.5607
MACAW | 331 |  | 8.9426 | 0 | 71.1 |  | 779.059 | 0 | 779.059 | 670 | Casing Pressure | 1054.1174
MACAW | 332 |  | 8.8333 | 0 | 66.3 |  | 763.224 | 0 | 763.224 | 664 | Casing Pressure | 1032.5528
MACAW | 333 |  | 8.7982 | 0 | 62.7 |  | 759.225 | 0 | 759.225 | 660 | Casing Pressure | 1025.8892
MACAW | 334 |  | 8.7694 | 0 | 64.2 |  | 755.292 | 0 | 755.292 | 657 | Casing Pressure | 1021.9337
MACAW | 335 |  | 8.7368 | 0 | 63.2 |  | 752.303 | 0 | 752.303 | 655 | Casing Pressure | 1017.8568
MACAW | 336 |  | 8.6899 | 0 | 61.4 |  | 749.85 | 0 | 749.85 | 653 | Casing Pressure | 1014.079
MACAW | 337 |  | 8.6659 | 0 | 63.8 |  | 746.267 | 0 | 746.267 | 649 | Casing Pressure | 1011.0091
MACAW | 338 |  | 8.2568 | 0 | 58.9 |  | 744.019 | 0 | 744.019 | 650 | Casing Pressure | 1007.589
MACAW | 339 |  | 8.5604 | 0 | 57.1 |  | 743.471 | 0 | 743.471 | 646 | Casing Pressure | 1004.4704
MACAW | 340 |  | 8.5111 | 0 | 59.5 |  | 742.617 | 0 | 742.617 | 647 | Casing Pressure | 1004.9194
MACAW | 341 |  | 8.0832 | 0 | 48.2 |  | 753.514 | 0 | 753.514 | 681 | Casing Pressure | 1014.431
MACAW | 342 |  | 8.089 | 0 | 52.4 |  | 762.26 | 0 | 762.26 | 684 | Casing Pressure | 1027.6253
MACAW | 343 |  | 8.173 | 0 | 57.4 |  | 759.165 | 0 | 759.165 | 675 | Casing Pressure | 1026.0303
MACAW | 344 |  | 8.0229 | 0 | 52.8 |  | 764.57 | 0 | 764.57 | 685 | Casing Pressure | 1031.1306
MACAW | 345 |  | 8.0345 | 0 | 51.6 |  | 762.564 | 0 | 762.564 | 683 | Casing Pressure | 1027.8937
MACAW | 346 |  | 8.0257 | 0 | 51.1 |  | 761.817 | 0 | 761.817 | 682 | Casing Pressure | 1026.7401
MACAW | 347 |  | 7.7387 | 0 | 47.9 |  | 780.844 | 0 | 780.844 | 705 | Casing Pressure | 1050.5711
MACAW | 348 |  | 8.1179 | 0 | 52.7 |  | 766.673 | 0 | 766.673 | 688 | Casing Pressure | 1033.0934
MACAW | 349 |  | 6.5488 | 0 | 31.5 |  | 764.513 | 0 | 764.513 | 731 | Casing Pressure | 1031.7643
MACAW | 350 |  | 7.6431 | 0 | 46.4 |  | 894.614 | 0 | 894.614 | 748 | Casing Pressure | 1192.5557
MACAW | 351 |  | 8.2849 | 0 | 0 |  | 786.718 | 0 | 786.718 | 701 | Casing Pressure | 945.6958
MACAW | 352 |  | 8.2141 | 0 | 51.8 |  | 771.483 | 0 | 771.483 | 691 | Casing Pressure | 1037.9805
MACAW | 353 |  | 8.1465 | 0 | 51 |  | 766.126 | 0 | 766.126 | 687 | Casing Pressure | 1031.2859
MACAW | 354 |  | 8.1096 | 0 | 52.3 |  | 762.361 | 0 | 762.361 | 685 | Casing Pressure | 1027.5694
MACAW | 355 |  | 8.0839 | 0 | 50.3 |  | 760.533 | 0 | 760.533 | 683 | Casing Pressure | 1024.3314
MACAW | 356 |  | 8.0498 | 0 | 48.4 |  | 758.451 | 0 | 758.451 | 682 | Casing Pressure | 1020.8735
MACAW | 357 |  | 8.0136 | 0 | 50.9 |  | 757.905 | 0 | 757.905 | 682 | Casing Pressure | 1021.8468
MACAW | 358 |  | 8.0002 | 0 | 48.7 |  | 756.873 | 0 | 756.873 | 680 | Casing Pressure | 1019.3994
MACAW | 359 |  | 7.9955 | 0 | 52.1 |  | 753.471 | 0 | 753.471 | 678 | Casing Pressure | 1017.1289
MACAW | 360 |  | 7.9587 | 0 | 50.2 |  | 752.959 | 0 | 752.959 | 677 | Casing Pressure | 1015.6599
MACAW | 361 |  | 7.9389 | 0 | 50.1 |  | 751.92 | 0 | 751.92 | 676.038 | Casing Pressure | 1014.4411
MACAW | 362 |  | 7.9287 | 0 | 46.9 |  | 750.012 | 0 | 750.012 | 674.951 | Casing Pressure | 1010.3049
MACAW | 363 |  | 7.9203 | 0 | 51 |  | 748.471 | 0 | 748.471 | 673.155 | Casing Pressure | 1010.785
MACAW | 364 |  | 6.9382 | 0 | 39.4 |  | 747.087 | 0 | 747.087 | 697.65 | Casing Pressure | 1010.4781
MACAW | 365 |  | 7.4644 | 0 | 38.9 |  | 838.185 | 0 | 838.185 | 720.689 | Casing Pressure | 1118.9605
MACAW | 366 |  | 7.983 | 0 | 55.9 |  | 760.789 | 0 | 760.789 | 680.463 | Casing Pressure | 1028.3984
MACAW | 367 |  | 7.6167 | 0 | 46.7 |  | 752.301 | 0 | 752.301 | 674.994 | Casing Pressure | 1015.2443
MACAW | 368 |  | 7.5872 | 0 | 44.7 |  | 788.096 | 0 | 788.096 | 691.91 | Casing Pressure | 1058.9271
MACAW | 369 |  | 7.536 | 0 | 48.2 |  | 775.814 | 0 | 775.814 | 699.289 | Casing Pressure | 1046.0836
MACAW | 370 |  | 7.8594 | 0 | 50.5 |  | 752.542 | 0 | 752.542 | 676.363 | Casing Pressure | 1015.9674
MACAW | 371 |  | 7.7106 | 0 | 45.7 |  | 760.855 | 0 | 760.855 | 681.12 | Casing Pressure | 1024.6035
MACAW | 372 |  | 7.5887 | 0 | 48.5 |  | 762.418 | 0 | 762.418 | 689.115 | Casing Pressure | 1029.1136
MACAW | 373 |  | 7.785 | 0 | 35.6 |  | 748.101 | 0 | 748.101 | 674.931 | Casing Pressure | 1002.0131
MACAW | 374 |  | 7.7367 | 0 | 33.9 |  | 746.268 | 0 | 746.268 | 674.272 | Casing Pressure | 998.9758
MACAW | 375 |  | 7.6254 | 0 | 34.2 |  | 753.37 | 0 | 753.37 | 675.444 | Casing Pressure | 1008.821
MACAW | 376 |  | 7.5594 | 0 | 37 |  | 741.02 | 0 | 741.02 | 671.61 | Casing Pressure | 995.7761
MACAW | 377 |  | 7.3028 | 0 | 34.8 |  | 787.766 | 0 | 787.766 | 704.499 | Casing Pressure | 1054.8275
MACAW | 378 |  | 7.7773 | 0 | 50.6 |  | 744.318 | 0 | 744.318 | 668.707 | Casing Pressure | 1006.3598
MACAW | 379 |  | 7.7382 | 0 | 45.2 |  | 738.085 | 0 | 738.085 | 665.05 | Casing Pressure | 995.7867
MACAW | 380 |  | 7.7128 | 0 | 53.8 |  | 735.46 | 0 | 735.46 | 663.247 | Casing Pressure | 997.5626
MACAW | 381 |  | 7.6792 | 0 | 40.8 |  | 735.051 | 0 | 735.051 | 662.364 | Casing Pressure | 989.813
MACAW | 382 |  | 7.6584 | 0 | 51.4 |  | 733.084 | 0 | 733.084 | 660.942 | Casing Pressure | 993.6684
MACAW | 383 |  | 6.2512 | 0 | 67.4 |  | 754.818 | 0 | 754.818 | 743.761 | Casing Pressure | 1044.4146
MACAW | 384 |  | 0.00795 | 0 | 0 |  | 760.755 | 0 | 760.755 | 0 | Casing Pressure | 894.607
MACAW | 385 |  | 7.3477 | 0 | 77.9 |  | 752.359 | 0 | 752.359 | 689.581 | Casing Pressure | 1033.9927
MACAW | 386 |  | 7.6024 | 0 | 46 |  | 751.514 | 0 | 751.514 | 678.598 | Casing Pressure | 1013.9666
MACAW | 387 |  | 7.518 | 0 | 49 |  | 742.527 | 0 | 742.527 | 674.386 | Casing Pressure | 1005.1503
MACAW | 388 |  | 7.5231 | 0 | 47 |  | 737.951 | 0 | 737.951 | 669.84 | Casing Pressure | 998.2596
MACAW | 389 |  | 7.498 | 0 | 102.6 |  | 735.947 | 0 | 735.947 | 668.632 | Casing Pressure | 1023.5775
MACAW | 390 |  | 7.4522 | 0 | 103.8 |  | 736.201 | 0 | 736.201 | 669.037 | Casing Pressure | 1024.8091
MACAW | 391 |  | 7.4391 | 0 | 91.1 |  | 734.583 | 0 | 734.583 | 668.049 | Casing Pressure | 1017.1238
MACAW | 392 |  | 7.5308 | 0 | 68.5 |  | 730.9 | 0 | 730.9 | 659.425 | Casing Pressure | 1000.9142
MACAW | 393 |  | 7.5063 | 0 | 65.9 |  | 726.959 | 0 | 726.959 | 657.238 | Casing Pressure | 994.8596
MACAW | 394 |  | 7.4683 | 0 | 96.6 |  | 726.544 | 0 | 726.544 | 657.203 | Casing Pressure | 1009.2864
MACAW | 395 |  | 7.4425 | 0 | 69.5 |  | 725.534 | 0 | 725.534 | 656.625 | Casing Pressure | 995.392
MACAW | 396 |  | 7.4555 | 0 | 49.9 |  | 725.534 | 0 | 725.534 | 653.059 | Casing Pressure | 984.9542
MACAW | 397 |  | 7.4227 | 0 | 109 |  | 720.964 | 0 | 720.964 | 652.524 | Casing Pressure | 1008.1331
MACAW | 398 |  | 7.4198 | 0 | 45 |  | 718.444 | 0 | 718.444 | 650.633 | Casing Pressure | 973.5999
MACAW | 399 |  | 7.3993 | 0 | 55 |  | 718.295 | 0 | 718.295 | 650.395 | Casing Pressure | 979.1682
MACAW | 400 |  | 7.4107 | 0 | 75.3 |  | 715.728 | 0 | 715.728 | 647.537 | Casing Pressure | 986.2143
MACAW | 401 |  | 7.3904 | 0 | 122.8 |  | 713.594 | 0 | 713.594 | 646.299 | Casing Pressure | 1005.0133
MACAW | 402 |  | 5.8122 | 0 | 114.8 |  | 752.219 | 0 | 752.219 | 700.722 | Casing Pressure | 1069.875
MACAW | 403 |  | 4.8368 | 0 | 44.4 |  | 801.128 | 0 | 801.128 | 672.401 | Casing Pressure | 1119.16
MACAW | 404 |  | 7.4197 | 0 | 37.7 |  | 917.559 | 0 | 917.559 | 701.47 | Casing Pressure | 1217.9207
MACAW | 405 |  | 7.8995 | 0 | 49.2 |  | 784.479 | 0 | 784.479 | 666.628 | Casing Pressure | 1054.6704
MACAW | 406 |  | 7.605 | 0 | 70.9 |  | 730.496 | 0 | 730.496 | 655.425 | Casing Pressure | 1001.0479
MACAW | 407 |  | 7.4977 | 0 | 128.5 |  | 724.032 | 0 | 724.032 | 650.918 | Casing Pressure | 1019.7263
MACAW | 408 |  | 7.4545 | 0 | 118.1 |  | 718.88 | 0 | 718.88 | 647.016 | Casing Pressure | 1009.1699
MACAW | 409 |  | 7.4261 | 0 | 133 |  | 714.741 | 0 | 714.741 | 644.737 | Casing Pressure | 1010.4317
MACAW | 410 |  | 7.3816 | 0 | 10 |  | 713.107 | 0 | 713.107 | 643.064 | Casing Pressure | 941.1243
MACAW | 411 |  | 7.3595 | 0 | 131 |  | 710.789 | 0 | 710.789 | 640.957 | Casing Pressure | 1005.1567
MACAW | 412 |  | 7.1115 | 0 | 10 |  | 721.248 | 0 | 721.248 | 654.87 | Casing Pressure | 953.6871
MACAW | 413 |  | 7.2798 | 0 | 20 |  | 716.421 | 0 | 716.421 | 648.537 | Casing Pressure | 955.4861
MACAW | 414 |  | 6.9222 | 0 | 57.8 |  | 712.161 | 0 | 712.161 | 647.727 | Casing Pressure | 977.2685
MACAW | 415 |  | 6.4565 | 0 | 56.3 |  | 780.924 | 0 | 780.924 | 696.797 | Casing Pressure | 1068.7099
MACAW | 416 |  | 7.2331 | 0 | 66.5 |  | 727.459 | 0 | 727.459 | 659.819 | Casing Pressure | 998.0591
MACAW | 417 |  | 6.6722 | 0 | 56.4 |  | 750.332 | 0 | 750.332 | 669.168 | Casing Pressure | 1027.3413
MACAW | 418 |  | 2.4861 | 0 | 56.4 |  | 844.758 | 0 | 844.758 | 909.299 | Casing Pressure | 1297.6154
MACAW | 419 |  | 1.7643 | 0 | 56.4 |  | 912.898 | 0 | 912.898 | 907.359 | Casing Pressure | 1466.0097
MACAW | 420 |  | 7.9736 | 0 | 74.6 |  | 885.016 | 0 | 885.016 | 753.394 | Casing Pressure | 1193.4937
MACAW | 421 |  | 8.0743 | 0 | 61.1 |  | 790.193 | 0 | 790.193 | 701.523 | Casing Pressure | 1067.1901
MACAW | 422 |  | 7.725 | 0 | 63.6 |  | 760.34 | 0 | 760.34 | 684.324 | Casing Pressure | 1033.7298
MACAW | 423 |  | 7.5628 | 0 | 63 |  | 745.43 | 0 | 745.43 | 674.262 | Casing Pressure | 1016.0216
MACAW | 424 |  | 7.43 | 0 | 61 |  | 737.102 | 0 | 737.102 | 669.327 | Casing Pressure | 1005.623
MACAW | 425 |  | 7.3554 | 0 | 60 |  | 732.021 | 0 | 732.021 | 665.445 | Casing Pressure | 999.3582
MACAW | 426 |  | 7.2998 | 0 | 59.6 |  | 728.628 | 0 | 728.628 | 662.497 | Casing Pressure | 995.3715
MACAW | 427 |  | 7.246 | 0 | 59.9 |  | 725.397 | 0 | 725.397 | 660.165 | Casing Pressure | 991.9495
MACAW | 428 |  | 7.2151 | 0 | 58.9 |  | 723.005 | 0 | 723.005 | 657.98 | Casing Pressure | 988.6971
MACAW | 429 |  | 7.18 | 0 | 59.5 |  | 720.242 | 0 | 720.242 | 655.211 | Casing Pressure | 985.8636
MACAW | 430 |  | 7.1673 | 0 | 59.7 |  | 716.087 | 0 | 716.087 | 652.15 | Casing Pressure | 980.8727
MACAW | 431 |  | 7.1225 | 0 | 58.7 |  | 714.313 | 0 | 714.313 | 650.822 | Casing Pressure | 978.5277
MACAW | 432 |  | 7.0917 | 0 | 57.8 |  | 713.694 | 0 | 713.694 | 649.916 | Casing Pressure | 977.5595
MACAW | 433 |  | 7.0358 | 0 | 60.1 |  | 710.514 | 0 | 710.514 | 648.004 | Casing Pressure | 975.3009
MACAW | 434 |  | 7.0812 | 0 | 59.2 |  | 709.608 | 0 | 709.608 | 645.7 | Casing Pressure | 973.268
MACAW | 435 |  | 7.0666 | 0 | 58.6 |  | 707.112 | 0 | 707.112 | 643.022 | Casing Pressure | 969.9557
MACAW | 436 |  | 7.0519 | 0 | 58.4 |  | 703.578 | 0 | 703.578 | 640.601 | Casing Pressure | 965.5525
MACAW | 437 |  | 7.0226 | 0 | 57.5 |  | 702.468 | 0 | 702.468 | 639.687 | Casing Pressure | 963.9595
MACAW | 438 |  | 6.994 | 0 | 57.3 |  | 701.337 | 0 | 701.337 | 638.757 | Casing Pressure | 962.7045
MACAW | 439 |  | 6.9586 | 0 | 56.4 |  | 700.486 | 0 | 700.486 | 638.245 | Casing Pressure | 961.4982
MACAW | 440 |  | 6.9351 | 0 | 55.9 |  | 699.411 | 0 | 699.411 | 637.625 | Casing Pressure | 960.1106
MACAW | 441 |  | 6.4059 | 0 | 54.6 |  | 730.971 | 0 | 730.971 | 645.481 | Casing Pressure | 1005.2064
MACAW | 442 |  | 6.9721 | 0 | 62.3 |  | 704.781 | 0 | 704.781 | 639.964 | Casing Pressure | 969.8487
MACAW | 443 |  | 6.9336 | 0 | 60 |  | 699.997 | 0 | 699.997 | 636.818 | Casing Pressure | 963.0184
MACAW | 444 |  | 6.8845 | 0 | 57.2 |  | 698.113 | 0 | 698.113 | 635.981 | Casing Pressure | 959.6682
MACAW | 445 |  | 6.8713 | 0 | 57.1 |  | 696.355 | 0 | 696.355 | 634.667 | Casing Pressure | 957.5371
MACAW | 446 |  | 6.8521 | 0 | 57.7 |  | 694.94 | 0 | 694.94 | 633.078 | Casing Pressure | 956.266
MACAW | 447 |  | 6.8341 | 0 | 56 |  | 692.229 | 0 | 692.229 | 631.406 | Casing Pressure | 952.1415
MACAW | 448 |  | 6.8229 | 0 | 56 |  | 691.161 | 0 | 691.161 | 630.037 | Casing Pressure | 950.9112
MACAW | 449 |  | 6.794 | 0 | 55 |  | 690.117 | 0 | 690.117 | 629.387 | Casing Pressure | 949.3613
MACAW | 450 |  | 6.7898 | 0 | 53.9 |  | 688.903 | 0 | 688.903 | 628.555 | Casing Pressure | 947.2895
MACAW | 451 |  | 6.7817 | 0 | 55 |  | 688.197 | 0 | 688.197 | 627.705 | Casing Pressure | 947.0732
MACAW | 452 |  | 6.7419 | 0 | 54.3 |  | 687.631 | 0 | 687.631 | 626.933 | Casing Pressure | 946.4013
MACAW | 453 |  | 6.7501 | 0 | 54.5 |  | 684.826 | 0 | 684.826 | 625.178 | Casing Pressure | 942.8929
MACAW | 454 |  | 6.7228 | 0 | 53.2 |  | 684.431 | 0 | 684.431 | 624.263 | Casing Pressure | 941.9845
MACAW | 455 |  | 6.6879 | 0 | 52.5 |  | 684.135 | 0 | 684.135 | 624.082 | Casing Pressure | 941.6047
MACAW | 456 |  | 6.6639 | 0 | 52.4 |  | 682.942 | 0 | 682.942 | 623.142 | Casing Pressure | 940.3073
MACAW | 457 |  | 6.6782 | 0 | 52.8 |  | 682.605 | 0 | 682.605 | 621.558 | Casing Pressure | 939.9446
MACAW | 458 |  | 6.6413 | 0 | 52.3 |  | 681.964 | 0 | 681.964 | 622.085 | Casing Pressure | 939.267
MACAW | 459 |  | 5.4897 | 0 | 40.7 |  | 743.219 | 0 | 743.219 | 654.579 | Casing Pressure | 1027.4758
MACAW | 460 |  | 6.9314 | 0 | 60.2 |  | 702.669 | 0 | 702.669 | 627.138 | Casing Pressure | 966.503
MACAW | 461 |  | 6.8402 | 0 | 58.2 |  | 683.669 | 0 | 683.669 | 620.246 | Casing Pressure | 942.4735
MACAW | 462 |  | 6.7752 | 0 | 55.5 |  | 680.216 | 0 | 680.216 | 618.907 | Casing Pressure | 937.3675
MACAW | 463 |  | 6.7443 | 0 | 55.3 |  | 676.985 | 0 | 676.985 | 616.283 | Casing Pressure | 933.5135
MACAW | 464 |  | 6.7189 | 0 | 53 |  | 675.553 | 0 | 675.553 | 614.783 | Casing Pressure | 930.7486
MACAW | 465 |  | 6.6925 | 0 | 53.5 |  | 673.622 | 0 | 673.622 | 613.194 | Casing Pressure | 928.8631
MACAW | 466 |  | 6.6632 | 0 | 52.4 |  | 672.24 | 0 | 672.24 | 612.023 | Casing Pressure | 926.8426
MACAW | 467 |  | 5.8961 | 0 | 45 |  | 685.464 | 0 | 685.464 | 644.308 | Casing Pressure | 949.3642
MACAW | 468 |  | 6.7423 | 0 | 54.1 |  | 683.945 | 0 | 683.945 | 619.082 | Casing Pressure | 941.6517
MACAW | 469 |  | 6.6689 | 0 | 52.8 |  | 674.731 | 0 | 674.731 | 614.664 | Casing Pressure | 930.1323
MACAW | 470 |  | 6.4164 | 0 | 50.7 |  | 673.192 | 0 | 673.192 | 617.579 | Casing Pressure | 929.9066
MACAW | 471 |  | 6.7049 | 0 | 52.2 |  | 687.149 | 0 | 687.149 | 609.047 | Casing Pressure | 945.0535
MACAW | 472 |  | 6.6583 | 0 | 51.5 |  | 668.109 | 0 | 668.109 | 606.227 | Casing Pressure | 921.2107
MACAW | 473 |  | 6.6453 | 0 | 50.5 |  | 666.126 | 0 | 666.126 | 603.828 | Casing Pressure | 918.3115
MACAW | 474 |  | 6.6112 | 0 | 49.8 |  | 663.702 | 0 | 663.702 | 602.543 | Casing Pressure | 915.243
MACAW | 475 |  | 6.5814 | 0 | 49.4 |  | 662.348 | 0 | 662.348 | 601.807 | Casing Pressure | 913.6427
MACAW | 476 |  | 6.019 | 0 | 43.8 |  | 683.203 | 0 | 683.203 | 618.058 | Casing Pressure | 943.9617
MACAW | 477 |  | 5.9686 | 0 | 41.1 |  | 684.233 | 0 | 684.233 | 614.935 | Casing Pressure | 944.4318
MACAW | 478 |  | 6.7427 | 0 | 56.5 |  | 714.183 | 0 | 714.183 | 608.935 | Casing Pressure | 981.0022
MACAW | 479 |  | 6.6329 | 0 | 51.4 |  | 667.26 | 0 | 667.26 | 605.39 | Casing Pressure | 920.3579
MACAW | 480 |  | 6.5592 | 0 | 48.9 |  | 664.705 | 0 | 664.705 | 603.462 | Casing Pressure | 916.5789
MACAW | 481 |  | 6.5367 | 0 | 49 |  | 661.789 | 0 | 661.789 | 600.97 | Casing Pressure | 913.2104
MACAW | 482 |  | 6.4916 | 0 | 47.5 |  | 659.774 | 0 | 659.774 | 599.499 | Casing Pressure | 910.3505
MACAW | 483 |  | 6.4781 | 0 | 48.5 |  | 657.098 | 0 | 657.098 | 597.786 | Casing Pressure | 907.6824
MACAW | 484 |  | 6.4411 | 0 | 47.2 |  | 656.332 | 0 | 656.332 | 597.048 | Casing Pressure | 906.4221
MACAW | 485 |  | 6.4108 | 0 | 45.4 |  | 655.232 | 0 | 655.232 | 596.317 | Casing Pressure | 904.3823
MACAW | 486 |  | 6.3985 | 0 | 47.1 |  | 654.784 | 0 | 654.784 | 595.922 | Casing Pressure | 904.9107
MACAW | 487 |  | 6.384 | 0 | 46.9 |  | 653.238 | 0 | 653.238 | 594.171 | Casing Pressure | 903.0195
MACAW | 488 |  | 6.3844 | 0 | 45.7 |  | 650.671 | 0 | 650.671 | 592.23 | Casing Pressure | 899.1089
MACAW | 489 |  | 6.3529 | 0 | 46.6 |  | 650.57 | 0 | 650.57 | 591.819 | Casing Pressure | 899.8551
MACAW | 490 |  | 6.3408 | 0 | 46.1 |  | 649.016 | 0 | 649.016 | 590.9 | Casing Pressure | 897.761
MACAW | 491 |  | 6.3206 | 0 | 44.8 |  | 647.981 | 0 | 647.981 | 590.044 | Casing Pressure | 895.9696
MACAW | 492 |  | 6.3067 | 0 | 45.4 |  | 647.716 | 0 | 647.716 | 589.423 | Casing Pressure | 896.1401
MACAW | 493 |  | 6.2948 | 0 | 46 |  | 647.16 | 0 | 647.16 | 588.709 | Casing Pressure | 895.9175
MACAW | 494 |  | 6.2583 | 0 | 44.1 |  | 646.484 | 0 | 646.484 | 589.136 | Casing Pressure | 894.4462
MACAW | 495 |  | 6.2521 | 0 | 44.6 |  | 647.117 | 0 | 647.117 | 588.147 | Casing Pressure | 895.6047
MACAW | 496 |  | 6.2584 | 0 | 45.9 |  | 645.433 | 0 | 645.433 | 586.912 | Casing Pressure | 894.1276
MACAW | 497 |  | 6.246 | 0 | 45.7 |  | 643.331 | 0 | 643.331 | 585.856 | Casing Pressure | 891.5135
MACAW | 498 |  | 6.2317 | 0 | 44.4 |  | 642.975 | 0 | 642.975 | 585.635 | Casing Pressure | 890.5133
MACAW | 499 |  | 6.2077 | 0 | 44.9 |  | 641.616 | 0 | 641.616 | 584.997 | Casing Pressure | 889.3781
MACAW | 500 |  | 5.7217 | 0 | 40.1 |  | 641.517 | 0 | 641.517 | 584.136 | Casing Pressure | 893.3886
MACAW | 501 |  | 0 | 0 | 0 |  | 943.337 | 0 | 943.337 | 0 | Casing Pressure | 1113.3084
MACAW | 502 |  | 0.89804 | 0 | 40.1 |  | 1127.064 | 0 | 1127.064 | 1013.205 | Casing Pressure | 1923.0608
MACAW | 503 |  | 6.6795 | 0 | 48.2 |  | 958.684 | 0 | 958.684 | 709.668 | Casing Pressure | 1285.6897
MACAW | 504 |  | 7.5219 | 0 | 50.1 |  | 734.002 | 0 | 734.002 | 647.677 | Casing Pressure | 995.1087
MACAW | 505 |  | 4.987 | 0 | 40.5 |  | 702.19 | 0 | 702.19 | 634.911 | Casing Pressure | 985.5373
MACAW | 506 |  | 3.4059 | 0 | 24 |  | 874.374 | 0 | 874.374 | 708.3 | Casing Pressure | 1254.2158
MACAW | 507 |  | 7.419 | 0 | 54.4 |  | 855.83 | 0 | 855.83 | 677.243 | Casing Pressure | 1150.8684
MACAW | 508 |  | 6.9 | 0 | 61.8 |  | 714.512 | 0 | 714.512 | 647.729 | Casing Pressure | 982.5471
MACAW | 509 |  | 6.718 | 0 | 59.3 |  | 699.662 | 0 | 699.662 | 638.035 | Casing Pressure | 964.4522
MACAW | 510 |  | 5.6405 | 0 | 47.9 |  | 757.377 | 0 | 757.377 | 651.845 | Casing Pressure | 1046.997
MACAW | 511 |  | 6.5594 | 0 | 60.9 |  | 695.952 | 0 | 695.952 | 637.471 | Casing Pressure | 962.3837
MACAW | 512 |  | 6.3096 | 0 | 58.7 |  | 706.714 | 0 | 706.714 | 628.169 | Casing Pressure | 977.9521
MACAW | 513 |  | 6.7865 | 0 | 65.3 |  | 675.214 | 0 | 675.214 | 609.675 | Casing Pressure | 935.9953
MACAW | 514 |  | 1.3107 | 0 | 11.5 |  | 802.536 | 0 | 802.536 | 612.404 | Casing Pressure | 1371.9933
MACAW | 515 |  | 6.9015 | 0 | 47.8 |  | 879.261 | 0 | 879.261 | 680.387 | Casing Pressure | 1182.1875
MACAW | 516 |  | 6.7148 | 0 | 61.5 |  | 703.869 | 0 | 703.869 | 639.061 | Casing Pressure | 970.9366
MACAW | 517 |  | 6.5399 | 0 | 61.8 |  | 689.125 | 0 | 689.125 | 630.116 | Casing Pressure | 954.4469
MACAW | 518 |  | 6.4558 | 0 | 61.6 |  | 680.958 | 0 | 680.958 | 624.854 | Casing Pressure | 945.007
MACAW | 519 |  | 6.4085 | 0 | 61.7 |  | 676.169 | 0 | 676.169 | 620.573 | Casing Pressure | 939.5665
MACAW | 520 |  | 6.375 | 0 | 60 |  | 671.754 | 0 | 671.754 | 617.125 | Casing Pressure | 933.5134
MACAW | 521 |  | 6.3337 | 0 | 59.6 |  | 668.92 | 0 | 668.92 | 615.021 | Casing Pressure | 930.2273
MACAW | 522 |  | 6.3001 | 0 | 58.8 |  | 666.762 | 0 | 666.762 | 613.489 | Casing Pressure | 927.4997
MACAW | 523 |  | 6.0542 | 0 | 54.2 |  | 680.339 | 0 | 680.339 | 617.615 | Casing Pressure | 945.6
MACAW | 524 |  | 6.2384 | 0 | 59 |  | 667.595 | 0 | 667.595 | 615.302 | Casing Pressure | 929.4454
MACAW | 525 |  | 6.2087 | 0 | 58.2 |  | 665.073 | 0 | 665.073 | 613.131 | Casing Pressure | 926.2186
MACAW | 526 |  | 6.2152 | 0 | 58.6 |  | 661.157 | 0 | 661.157 | 609.446 | Casing Pressure | 921.3757
MACAW | 527 |  | 6.1614 | 0 | 57.2 |  | 658.526 | 0 | 658.526 | 608.351 | Casing Pressure | 918.0162
MACAW | 528 |  | 6.1276 | 0 | 58.1 |  | 657.869 | 0 | 657.869 | 607.457 | Casing Pressure | 918.1004
MACAW | 529 |  | 6.1325 | 0 | 58.4 |  | 656.075 | 0 | 656.075 | 605.104 | Casing Pressure | 915.9122
MACAW | 530 |  | 6.0935 | 0 | 55.4 |  | 653.52 | 0 | 653.52 | 604.152 | Casing Pressure | 911.6323
MACAW | 531 |  | 4.2347 | 0 | 30.9 |  | 769.798 | 0 | 769.798 | 631.012 | Casing Pressure | 1088.064
MACAW | 532 |  | 6.0616 | 0 | 56.4 |  | 732.996 | 0 | 732.996 | 626.013 | Casing Pressure | 1013.6176
MACAW | 533 |  | 3.3825 | 0 | 29.2 |  | 697.08 | 0 | 697.08 | 628.498 | Casing Pressure | 1027.1892
MACAW | 534 |  | 0.00795 | 0 | 0 |  | 1078.251 | 0 | 1078.251 | 939.552 | Casing Pressure | 1275.7499
MACAW | 535 |  | 0 | 0 | 0 |  | 1205.059 | 0 | 1205.059 | 922.62 | Casing Pressure | 1428.961
MACAW | 536 |  | 0.00795 | 0 | 0 |  | 1241.289 | 0 | 1241.289 | 905.809 | Casing Pressure | 1472.8109
MACAW | 537 |  | 0.00795 | 0 | 0 |  | 1268.185 | 0 | 1268.185 | 894.395 | Casing Pressure | 1505.3818
MACAW | 538 |  | 0.00795 | 0 | 0 |  | 1290.384 | 0 | 1290.384 | 888.487 | Casing Pressure | 1532.2752
MACAW | 539 |  | 0.00795 | 0 | 0 |  | 1310.254 | 0 | 1310.254 | 880.704 | Casing Pressure | 1556.3547
MACAW | 540 |  | 0.00795 | 0 | 0 |  | 1327.49 | 0 | 1327.49 | 875.217 | Casing Pressure | 1577.2474
MACAW | 541 |  | 0.00795 | 0 | 0 |  | 1342.19 | 0 | 1342.19 | 863.496 | Casing Pressure | 1595.0692

## Calculated Data
Time (Days) | Gas Volume | Oil Volume | Calculated Sandface Pressure | Gas Production | Oil Production
Days | MMscf | stb | psi | MMscf | stb
1 | 1.707 | 0 | 4593.523 | 1.707 | 0
2 | 15.161 | 0 | 3879.7066 | 16.868 | 0
3 | 23.071 | 0 | 3129.5884 | 39.939 | 0
4 | 22.202 | 0 | 2408.6845 | 62.141 | 0
5 | 18.495 | 0 | 2144.7702 | 80.636 | 0
6 | 0 | 0 |  | 80.636 | 0
7 | 0 | 0 |  | 80.636 | 0
8 | 0 | 0 |  | 80.636 | 0
9 | 0 | 0 |  | 80.636 | 0
10 | 0 | 0 |  | 80.636 | 0
11 | 0 | 0 |  | 80.636 | 0
12 | 0 | 0 |  | 80.636 | 0
13 | 0 | 0 |  | 80.636 | 0
14 | 0 | 0 |  | 80.636 | 0
15 | 0 | 0 |  | 80.636 | 0
16 | 0 | 0 |  | 80.636 | 0
17 | 0 | 0 |  | 80.636 | 0
18 | 0 | 0 |  | 80.636 | 0
19 | 0 | 0 |  | 80.636 | 0
20 | 0 | 0 |  | 80.636 | 0
21 | 0 | 0 |  | 80.636 | 0
22 | 0 | 0 |  | 80.636 | 0
23 | 0 | 0 |  | 80.636 | 0
24 | 0 | 0 |  | 80.636 | 0
25 | 3.8813 | 0 | 4690.6309 | 84.5173 | 0
26 | 3.8867 | 0 | 4340.1129 | 88.404 | 0
27 | 2.9556 | 0 | 4270.5629 | 91.3595 | 0
28 | 6.2475 | 0 | 4290.8525 | 97.6071 | 0
29 | 6.326 | 0 | 4216.1207 | 103.9331 | 0
30 | 9.1935 | 0 | 4074.0154 | 113.1266 | 0
31 | 9.4906 | 0 | 4012.1354 | 122.6172 | 0
32 | 10.0887 | 0 | 3986.6808 | 132.7058 | 0
33 | 10.4402 | 0 | 3956.92 | 143.146 | 0
34 | 11.5603 | 0 | 3894.9804 | 154.7063 | 0
35 | 12.4995 | 0 | 3824.0202 | 167.2058 | 0
36 | 13.4422 | 0 | 3754.1658 | 180.6481 | 0
37 | 14.4396 | 0 | 3664.8583 | 195.0877 | 0
38 | 15.4296 | 0 | 3554.659 | 210.5174 | 0
39 | 16.4955 | 0 | 3379.2033 | 227.0128 | 0
40 | 17.0642 | 0 | 3260.6161 | 244.0771 | 0
41 | 18.3503 | 0 | 3078.568 | 262.4274 | 0
42 | 18.7801 | 0 | 2876.9379 | 281.2076 | 0
43 | 19.1655 | 0 | 2701.199 | 300.3731 | 0
44 | 19.7821 | 0 | 2507.5418 | 320.1551 | 0
45 | 16.8375 | 0 | 2413.945 | 336.9926 | 0
46 | 15.8694 | 0 | 2745.9816 | 352.862 | 0
47 | 19.02 | 0 | 2504.2563 | 371.882 | 0
48 | 19.066 | 0 | 2262.3559 | 390.948 | 0
49 | 19.0472 | 0 | 2163.7742 | 409.9952 | 0
50 | 18.7148 | 0 | 2067.6585 | 428.7101 | 0
51 | 18.3252 | 0 | 2042.1519 | 447.0353 | 0
52 | 18.0728 | 0 | 2022.804 | 465.1081 | 0
53 | 18.0588 | 0 | 1988.2188 | 483.1669 | 0
54 | 17.8131 | 0 | 1957.9781 | 500.9799 | 0
55 | 17.3205 | 0 | 2052.6921 | 518.3004 | 0
56 | 17.645 | 0 | 1940.1368 | 535.9454 | 0
57 | 17.4008 | 0 | 1920.9226 | 553.3462 | 0
58 | 17.169 | 0 | 1910.2439 | 570.5152 | 0
59 | 16.5902 | 0 | 1990.0024 | 587.1054 | 0
60 | 16.7645 | 0 | 1926.6861 | 603.8699 | 0
61 | 15.2725 | 0 | 2004.9895 | 619.1424 | 0
62 | 16.766 | 0 | 2028.4579 | 635.9084 | 0
63 | 16.4197 | 0 | 1902.9022 | 652.3281 | 0
64 | 15.9442 | 0 | 1913.0762 | 668.2723 | 0
65 | 15.9887 | 0 | 2008.2238 | 684.261 | 0
66 | 15.9933 | 0 | 1930.9102 | 700.2543 | 0
67 | 15.9843 | 0 | 1898.1152 | 716.2386 | 0
68 | 15.9581 | 0 | 1882.1362 | 732.1967 | 0
69 | 16.0007 | 0 | 1855.7717 | 748.1974 | 0
70 | 15.9949 | 0 | 1832.5814 | 764.1923 | 0
71 | 13.376 | 0 | 2055.6604 | 777.5683 | 0
72 | 16.3428 | 0 | 1965.5045 | 793.9111 | 0
73 | 16.1741 | 0 | 1797.4667 | 810.0852 | 0
74 | 15.7812 | 0 | 1814.0884 | 825.8665 | 0
75 | 15.288 | 0 | 1845.2271 | 841.1544 | 0
76 | 15.6884 | 0 | 1774.4611 | 856.8429 | 0
77 | 15.2156 | 0 | 1756.262 | 872.0585 | 0
78 | 15.2159 | 0 | 1840.6382 | 887.2744 | 0
79 | 15.3801 | 0 | 1750.9647 | 902.6545 | 0
80 | 15.2127 | 0 | 1741.929 | 917.8672 | 0
81 | 14.8921 | 0 | 1766.4367 | 932.7593 | 0
82 | 15.0506 | 0 | 1731.5589 | 947.8099 | 0
83 | 14.9809 | 0 | 1723.0443 | 962.7908 | 0
84 | 14.8905 | 0 | 1709.064 | 977.6813 | 0
85 | 14.714 | 0 | 1709.9649 | 992.3953 | 0
86 | 14.6301 | 0 | 1704.0482 | 1007.0254 | 0
87 | 14.5056 | 0 | 1702.2932 | 1021.5311 | 0
88 | 14.4545 | 0 | 1692.6558 | 1035.9856 | 0
89 | 14.3358 | 0 | 1695.1789 | 1050.3213 | 0
90 | 14.2326 | 0 | 1692.488 | 1064.5539 | 0
91 | 14.1746 | 0 | 1686.365 | 1078.7285 | 0
92 | 14.1271 | 0 | 1680.5971 | 1092.8555 | 0
93 | 14.1009 | 0 | 1673.4393 | 1106.9564 | 0
94 | 14.003 | 0 | 1668.6484 | 1120.9594 | 0
95 | 14.0093 | 0 | 1660.4162 | 1134.9687 | 0
96 | 13.8675 | 0 | 1653.8074 | 1148.8362 | 0
97 | 13.8202 | 0 | 1652.2102 | 1162.6564 | 0
98 | 13.7547 | 0 | 1645.4569 | 1176.411 | 0
99 | 13.6775 | 0 | 1635.9174 | 1190.0885 | 0
100 | 13.5201 | 0 | 1641.7531 | 1203.6087 | 0
101 | 13.4531 | 0 | 1639.9424 | 1217.0618 | 0
102 | 13.3279 | 0 | 1634.8552 | 1230.3897 | 0
103 | 12.9399 | 0 | 1658.0978 | 1243.3296 | 0
104 | 12.9752 | 0 | 1664.6362 | 1256.3047 | 0
105 | 12.9964 | 0 | 1661.8551 | 1269.3012 | 0
106 | 13.198 | 0 | 1648.8286 | 1282.4991 | 0
107 | 13.1865 | 0 | 1625.8237 | 1295.6857 | 0
108 | 13.1386 | 0 | 1618.4111 | 1308.8242 | 0
109 | 13.0533 | 0 | 1608.5083 | 1321.8775 | 0
110 | 12.9998 | 0 | 1608.0538 | 1334.8773 | 0
111 | 12.9684 | 0 | 1601.1898 | 1347.8457 | 0
112 | 12.9303 | 0 | 1595.8388 | 1360.776 | 0
113 | 12.7936 | 0 | 1589.1677 | 1373.5696 | 0
114 | 12.7694 | 0 | 1597.0551 | 1386.339 | 0
115 | 12.7292 | 0 | 1589.0345 | 1399.0682 | 0
116 | 12.6338 | 0 | 1583.4585 | 1411.702 | 0
117 | 12.6407 | 0 | 1582.8042 | 1424.3427 | 0
118 | 12.4968 | 0 | 1585.1408 | 1436.8395 | 0
119 | 12.3984 | 0 | 1578.5658 | 1449.2379 | 0
120 | 12.3683 | 0 | 1585.3883 | 1461.6062 | 0
121 | 12.2525 | 0 | 1581.5955 | 1473.8587 | 0
122 | 12.2073 | 0 | 1582.9231 | 1486.066 | 0
123 | 12.1101 | 0 | 1582.3329 | 1498.1761 | 0
124 | 12.1289 | 0 | 1583.5426 | 1510.305 | 0
125 | 12.0407 | 0 | 1568.2824 | 1522.3457 | 0
126 | 11.6809 | 0 | 1571.4255 | 1534.0266 | 0
127 | 11.9257 | 0 | 1594.6395 | 1545.9523 | 0
128 | 11.6671 | 0 | 1633.561 | 1557.6194 | 0
129 | 11.2875 | 0 | 1602.7506 | 1568.907 | 0
130 | 12.5176 | 0 | 1636.5759 | 1581.4246 | 0
131 | 12.1127 | 0 | 1568.4151 | 1593.5373 | 0
132 | 12.0827 | 0 | 1559.2532 | 1605.62 | 0
133 | 11.9763 | 0 | 1551.3659 | 1617.5962 | 0
134 | 11.7752 | 0 | 1543.6628 | 1629.3714 | 0
135 | 11.7633 | 0 | 1553.9062 | 1641.1346 | 0
136 | 11.733 | 0 | 1543.569 | 1652.8676 | 0
137 | 11.6409 | 0 | 1540.5744 | 1664.5086 | 0
138 | 11.5836 | 0 | 1541.13 | 1676.0922 | 0
139 | 11.5536 | 0 | 1537.2628 | 1687.6458 | 0
140 | 10.4481 | 0 | 1534.9111 | 1698.0939 | 0
141 | 11.7351 | 0 | 1612.7775 | 1709.829 | 0
142 | 11.2545 | 0 | 1584.2324 | 1721.0836 | 0
143 | 11.0693 | 0 | 1557.8055 | 1732.1529 | 0
144 | 10.3656 | 0 | 1720.0252 | 1742.5185 | 0
145 | 11.8395 | 0 | 1545.1467 | 1754.358 | 0
146 | 11.8613 | 0 | 1525.1972 | 1766.2193 | 0
147 | 11.6795 | 0 | 1507.5762 | 1777.8987 | 0
148 | 11.5903 | 0 | 1503.862 | 1789.489 | 0
149 | 10.7467 | 0 | 1500.6633 | 1800.2358 | 0
150 | 11.7553 | 0 | 1540.8565 | 1811.991 | 0
151 | 11.3782 | 0 | 1497.8347 | 1823.3692 | 0
152 | 11.3773 | 0 | 1490.7587 | 1834.7465 | 0
153 | 11.1521 | 0 | 1487.0344 | 1845.8986 | 0
154 | 11.1367 | 0 | 1499.01 | 1857.0352 | 0
155 | 11.0525 | 0 | 1486.0317 | 1868.0877 | 0
156 | 11.0225 | 0 | 1489.2467 | 1879.1102 | 0
157 | 10.9682 | 0 | 1482.9209 | 1890.0784 | 0
158 | 10.9433 | 0 | 1476.2462 | 1901.0216 | 0
159 | 10.6876 | 0 | 1499.5125 | 1911.7093 | 0
160 | 10.948 | 0 | 1476.7988 | 1922.6573 | 0
161 | 10.7188 | 0 | 1472.9986 | 1933.3761 | 0
162 | 10.6696 | 0 | 1473.9671 | 1944.0457 | 0
163 | 10.577 | 0 | 1479.2737 | 1954.6227 | 0
164 | 10.5857 | 0 | 1479.1869 | 1965.2084 | 0
165 | 10.6243 | 0 | 1473.0448 | 1975.8328 | 0
166 | 10.4637 | 0 | 1469.4177 | 1986.2965 | 0
167 | 9.549 | 0 | 1521.1287 | 1995.8455 | 0
168 | 10.4734 | 0 | 1547.8902 | 2006.3189 | 0
169 | 10.6905 | 0 | 1463.6767 | 2017.0093 | 0
170 | 10.4897 | 0 | 1466.9641 | 2027.499 | 0
171 | 10.4993 | 0 | 1465.9784 | 2037.9983 | 0
172 | 10.5256 | 0 | 1457.5443 | 2048.5239 | 0
173 | 10.4435 | 0 | 1453.646 | 2058.9674 | 0
174 | 10.2939 | 0 | 1453.5186 | 2069.2613 | 0
175 | 10.2778 | 0 | 1457.2811 | 2079.5391 | 0
176 | 10.2739 | 0 | 1447.0001 | 2089.813 | 0
177 | 9.9944 | 0 | 1464.559 | 2099.8074 | 0
178 | 10.0864 | 0 | 1459.1358 | 2109.8938 | 0
179 | 10.1699 | 0 | 1453.3413 | 2120.0637 | 0
180 | 10.0863 | 0 | 1445.9422 | 2130.15 | 0
181 | 9.9122 | 0 | 1455.3101 | 2140.0621 | 0
182 | 9.9854 | 0 | 1447.3112 | 2150.0475 | 0
183 | 10.2354 | 0 | 1438.2093 | 2160.2829 | 0
184 | 9.7123 | 0 | 1439.5293 | 2169.9952 | 0
185 | 9.8833 | 0 | 1449.6452 | 2179.8785 | 0
186 | 0.71962 | 0 | 2326.463 | 2180.5981 | 0
187 | 0 | 0 | 2165.0415 | 2180.5981 | 0
188 | 0 | 0 | 2259.7258 | 2180.5981 | 0
189 | 0 | 0 | 2322.86 | 2180.5981 | 0
190 | 0 | 0 | 2372.5977 | 2180.5981 | 0
191 | 0 | 0 | 2412.6208 | 2180.5981 | 0
192 | 0 | 0 | 2448.1206 | 2180.5981 | 0
193 | 0 | 0 | 2471.1844 | 2180.5981 | 0
194 | 0 | 0 | 2502.9792 | 2180.5981 | 0
195 | 0 | 0 | 2527.8447 | 2180.5981 | 0
196 | 0 | 0 | 2549.8612 | 2180.5981 | 0
197 | 0 | 0 | 2569.4006 | 2180.5981 | 0
198 | 0 | 0 | 2587.6921 | 2180.5981 | 0
199 | 0 | 0 | 2604.0169 | 2180.5981 | 0
200 | 0.00378 | 0 | 4908.6943 | 2180.6019 | 0
201 | 15.0185 | 0 | 2587.7082 | 2195.6204 | 0
202 | 15.0403 | 0 | 2074.9505 | 2210.6607 | 0
203 | 14.8186 | 0 | 1961.7444 | 2225.4793 | 0
204 | 11.604 | 0 | 1966.8596 | 2237.0833 | 0
205 | 15.033 | 0 | 1812.8731 | 2252.1163 | 0
206 | 14.7483 | 0 | 1683.7545 | 2266.8646 | 0
207 | 14.1006 | 0 | 1618.977 | 2280.9652 | 0
208 | 13.3133 | 0 | 1586.7184 | 2294.2785 | 0
209 | 12.8517 | 0 | 1550.9356 | 2307.1301 | 0
210 | 12.1976 | 0 | 1538.1283 | 2319.3278 | 0
211 | 11.7506 | 0 | 1538.6451 | 2331.0783 | 0
212 | 11.9395 | 0 | 1522.9667 | 2343.0178 | 0
213 | 11.1945 | 0 | 1514.8264 | 2354.2123 | 0
214 | 11.0425 | 0 | 1507.5645 | 2365.2548 | 0
215 | 11.0705 | 0 | 1498.9453 | 2376.3253 | 0
216 | 11.0151 | 0 | 1476.7243 | 2387.3404 | 0
217 | 10.7976 | 0 | 1475.1337 | 2398.138 | 0
218 | 10.3389 | 0 | 1462.4855 | 2408.477 | 0
219 | 10.1668 | 0 | 1519.5444 | 2418.6438 | 0
220 | 10.4773 | 0 | 1463.3707 | 2429.1211 | 0
221 | 10.4667 | 0 | 1450.6829 | 2439.5877 | 0
222 | 9.5076 | 0 | 1465.5334 | 2449.0954 | 0
223 | 10.4403 | 0 | 1470.2939 | 2459.5357 | 0
224 | 10.1075 | 0 | 1444.258 | 2469.6431 | 0
225 | 9.9661 | 0 | 1448.1758 | 2479.6092 | 0
226 | 9.2452 | 0 | 1507.4109 | 2488.8544 | 0
227 | 9.9491 | 0 | 1456.6083 | 2498.8035 | 0
228 | 9.804 | 0 | 1442.0324 | 2508.6075 | 0
229 | 9.6776 | 0 | 1444.8096 | 2518.2851 | 0
230 | 9.7056 | 0 | 1433.2496 | 2527.9907 | 0
231 | 9.6726 | 0 | 1433.1329 | 2537.6633 | 0
232 | 9.1151 | 0 | 1463.7927 | 2546.7784 | 0
233 | 9.5676 | 0 | 1441.9844 | 2556.346 | 0
234 | 9.4895 | 0 | 1425.1454 | 2565.8355 | 0
235 | 9.3717 | 0 | 1422.4003 | 2575.2072 | 0
236 | 9.3465 | 0 | 1420.5045 | 2584.5537 | 0
237 | 9.2774 | 0 | 1416.3264 | 2593.8311 | 0
238 | 9.1803 | 0 | 1421.9271 | 2603.0114 | 0
239 | 9.1873 | 0 | 1416.4661 | 2612.1987 | 0
240 | 9.3379 | 0 | 1414.1332 | 2621.5367 | 0
241 | 6.969 | 0 | 1510.0418 | 2628.5056 | 0
242 | 9.3634 | 0 | 1593.9881 | 2637.869 | 0
243 | 9.6929 | 0 | 1424.6556 | 2647.5619 | 0
244 | 9.2423 | 0 | 1426.5577 | 2656.8042 | 0
245 | 9.4508 | 0 | 1404.6806 | 2666.2551 | 0
246 | 9.4456 | 0 | 1371.5929 | 2675.7007 | 0
247 | 9.2067 | 0 | 1395.6258 | 2684.9074 | 0
248 | 9.1217 | 0 | 1379.256 | 2694.0291 | 0
249 | 9.0426 | 0 | 1404.057 | 2703.0718 | 0
250 | 9.0707 | 0 | 1389.317 | 2712.1424 | 0
251 | 9.0525 | 0 | 1385.6311 | 2721.195 | 0
252 | 9.013 | 0 | 1377.0548 | 2730.208 | 0
253 | 8.7835 | 0 | 1384.1248 | 2738.9915 | 0
254 | 8.822 | 0 | 1381.6375 | 2747.8135 | 0
255 | 8.8722 | 0 | 1374.6657 | 2756.6856 | 0
256 | 8.7588 | 0 | 1367.9698 | 2765.4445 | 0
257 | 8.7707 | 0 | 1368.8697 | 2774.2151 | 0
258 | 8.8493 | 0 | 1296.8831 | 2783.0645 | 0
259 | 8.8297 | 0 | 1244.1925 | 2791.8942 | 0
260 | 8.6151 | 0 | 1274.6675 | 2800.5093 | 0
261 | 5.8296 | 0 | 1584.6602 | 2806.339 | 0
262 | 9.1186 | 0 | 1390.7414 | 2815.4575 | 0
263 | 8.2709 | 0 | 1427.7133 | 2823.7284 | 0
264 | 8.7929 | 0 | 1372.98 | 2832.5213 | 0
265 | 8.6889 | 0 | 1366.6156 | 2841.2102 | 0
266 | 8.5709 | 0 | 1365.9152 | 2849.7811 | 0
267 | 8.528 | 0 | 1352.6238 | 2858.309 | 0
268 | 8.3392 | 0 | 1370.902 | 2866.6482 | 0
269 | 8.385 | 0 | 1366.4193 | 2875.0333 | 0
270 | 8.301 | 0 | 1361.4293 | 2883.3342 | 0
271 | 8.2482 | 0 | 1361.4494 | 2891.5824 | 0
272 | 8.2809 | 0 | 1359.6128 | 2899.8633 | 0
273 | 8.1394 | 0 | 1355.7614 | 2908.0027 | 0
274 | 8.1805 | 0 | 1360.6021 | 2916.1833 | 0
275 | 8.1286 | 0 | 1357.0964 | 2924.3119 | 0
276 | 8.0894 | 0 | 1358.6651 | 2932.4013 | 0
277 | 8 | 0 | 1354.4416 | 2940.4013 | 0
278 | 6.5327 | 0 | 1379.0677 | 2946.934 | 0
279 | 7.0803 | 0 | 1586.6769 | 2954.0143 | 0
280 | 8.2408 | 0 | 1397.9373 | 2962.2551 | 0
281 | 8.2844 | 0 | 1366.1211 | 2970.5395 | 0
282 | 8.1837 | 0 | 1368.2091 | 2978.7233 | 0
283 | 8.2497 | 0 | 1356.0183 | 2986.973 | 0
284 | 7.6943 | 0 | 1341.1998 | 2994.6673 | 0
285 | 8.2982 | 0 | 1384.8829 | 3002.9655 | 0
286 | 8.129 | 0 | 1344.992 | 3011.0945 | 0
287 | 8.6001 | 0 | 1331.6777 | 3019.6946 | 0
288 | 8.5984 | 0 | 1294.2166 | 3028.293 | 0
289 | 8.4588 | 0 | 1294.2189 | 3036.7518 | 0
290 | 8.1973 | 0 | 1311.6257 | 3044.949 | 0
291 | 8.4196 | 0 | 1289.7733 | 3053.3687 | 0
292 | 8.0155 | 0 | 1297.4655 | 3061.3842 | 0
293 | 8.2068 | 0 | 1303.7777 | 3069.591 | 0
294 | 8.1701 | 0 | 1316.8774 | 3077.7611 | 0
295 | 8.2765 | 0 | 1278.5984 | 3086.0376 | 0
296 | 8.0649 | 0 | 1288.2511 | 3094.1025 | 0
297 | 7.9386 | 0 | 1294.1572 | 3102.0411 | 0
298 | 7.8851 | 0 | 1294.9324 | 3109.9262 | 0
299 | 7.9266 | 0 | 1271.9685 | 3117.8528 | 0
300 | 7.7008 | 0 | 1302.8239 | 3125.5536 | 0
301 | 7.9334 | 0 | 1266.6811 | 3133.487 | 0
302 | 7.7424 | 0 | 1296.7898 | 3141.2294 | 0
303 | 7.8225 | 0 | 1288.7902 | 3149.0519 | 0
304 | 7.2035 | 0 | 1293.1252 | 3156.2554 | 0
305 | 6.537 | 0 | 1434.0715 | 3162.7924 | 0
306 | 7.7332 | 0 | 1326.9122 | 3170.5256 | 0
307 | 7.4984 | 0 | 1312.9637 | 3178.0241 | 0
308 | 7.3332 | 0 | 1312.6687 | 3185.3573 | 0
309 | 7.536 | 0 | 1346.9294 | 3192.8932 | 0
310 | 7.2288 | 0 | 1311.9749 | 3200.1221 | 0
311 | 7.535 | 0 | 1310.5218 | 3207.6571 | 0
312 | 7.5926 | 0 | 1297.9304 | 3215.2497 | 0
313 | 7.5555 | 0 | 1279.216 | 3222.8052 | 0
314 | 10.4693 | 0 | 1160.4852 | 3233.2745 | 0
315 | 10.2746 | 0 | 1077.3715 | 3243.5491 | 0
316 | 10.0385 | 0 | 1066.1735 | 3253.5876 | 0
317 | 9.873 | 0 | 1059.6686 | 3263.4606 | 0
318 | 9.7134 | 0 | 1054.1711 | 3273.174 | 0
319 | 9.5832 | 0 | 1050.5201 | 3282.7573 | 0
320 | 9.4762 | 0 | 1046.2736 | 3292.2335 | 0
321 | 9.3918 | 0 | 1041.0711 | 3301.6253 | 0
322 | 9.3165 | 0 | 1037.1897 | 3310.9418 | 0
323 | 9.2344 | 0 | 1033.6084 | 3320.1762 | 0
324 | 6.0432 | 0 | 1097.5011 | 3326.2194 | 0
325 | 9.1349 | 0 | 1199.4818 | 3335.3544 | 0
326 | 9.1924 | 0 | 1085.0328 | 3344.5468 | 0
327 | 9.0504 | 0 | 1050.1873 | 3353.5972 | 0
328 | 8.9861 | 0 | 1042.0756 | 3362.5833 | 0
329 | 8.9593 | 0 | 1034.9891 | 3371.5426 | 0
330 | 7.9678 | 0 | 1103.5607 | 3379.5105 | 0
331 | 8.9426 | 0 | 1054.1174 | 3388.4531 | 0
332 | 8.8333 | 0 | 1032.5528 | 3397.2864 | 0
333 | 8.7982 | 0 | 1025.8892 | 3406.0846 | 0
334 | 8.7694 | 0 | 1021.9337 | 3414.854 | 0
335 | 8.7368 | 0 | 1017.8568 | 3423.5907 | 0
336 | 8.6899 | 0 | 1014.079 | 3432.2806 | 0
337 | 8.6659 | 0 | 1011.0091 | 3440.9465 | 0
338 | 8.2568 | 0 | 1007.589 | 3449.2032 | 0
339 | 8.5604 | 0 | 1004.4704 | 3457.7636 | 0
340 | 8.5111 | 0 | 1004.9194 | 3466.2747 | 0
341 | 8.0832 | 0 | 1014.431 | 3474.358 | 0
342 | 8.089 | 0 | 1027.6253 | 3482.447 | 0
343 | 8.173 | 0 | 1026.0303 | 3490.62 | 0
344 | 8.0229 | 0 | 1031.1306 | 3498.6429 | 0
345 | 8.0345 | 0 | 1027.8937 | 3506.6774 | 0
346 | 8.0257 | 0 | 1026.7401 | 3514.7031 | 0
347 | 7.7387 | 0 | 1050.5711 | 3522.4418 | 0
348 | 8.1179 | 0 | 1033.0934 | 3530.5597 | 0
349 | 6.5488 | 0 | 1031.7643 | 3537.1085 | 0
350 | 7.6431 | 0 | 1192.5557 | 3544.7516 | 0
351 | 8.2849 | 0 | 945.6958 | 3553.0365 | 0
352 | 8.2141 | 0 | 1037.9805 | 3561.2506 | 0
353 | 8.1465 | 0 | 1031.2859 | 3569.3971 | 0
354 | 8.1096 | 0 | 1027.5694 | 3577.5067 | 0
355 | 8.0839 | 0 | 1024.3314 | 3585.5906 | 0
356 | 8.0498 | 0 | 1020.8735 | 3593.6404 | 0
357 | 8.0136 | 0 | 1021.8468 | 3601.6539 | 0
358 | 8.0002 | 0 | 1019.3994 | 3609.6541 | 0
359 | 7.9955 | 0 | 1017.1289 | 3617.6496 | 0
360 | 7.9587 | 0 | 1015.6599 | 3625.6083 | 0
361 | 7.9389 | 0 | 1014.4411 | 3633.5472 | 0
362 | 7.9287 | 0 | 1010.3049 | 3641.4759 | 0
363 | 7.9203 | 0 | 1010.785 | 3649.3962 | 0
364 | 6.9382 | 0 | 1010.4781 | 3656.3344 | 0
365 | 7.4644 | 0 | 1118.9605 | 3663.7988 | 0
366 | 7.983 | 0 | 1028.3984 | 3671.7818 | 0
367 | 7.6167 | 0 | 1015.2443 | 3679.3985 | 0
368 | 7.5872 | 0 | 1058.9271 | 3686.9857 | 0
369 | 7.536 | 0 | 1046.0836 | 3694.5217 | 0
370 | 7.8594 | 0 | 1015.9674 | 3702.3812 | 0
371 | 7.7106 | 0 | 1024.6035 | 3710.0918 | 0
372 | 7.5887 | 0 | 1029.1136 | 3717.6805 | 0
373 | 7.785 | 0 | 1002.0131 | 3725.4655 | 0
374 | 7.7367 | 0 | 998.9758 | 3733.2022 | 0
375 | 7.6254 | 0 | 1008.821 | 3740.8276 | 0
376 | 7.5594 | 0 | 995.7761 | 3748.387 | 0
377 | 7.3028 | 0 | 1054.8275 | 3755.6897 | 0
378 | 7.7773 | 0 | 1006.3598 | 3763.467 | 0
379 | 7.7382 | 0 | 995.7867 | 3771.2053 | 0
380 | 7.7128 | 0 | 997.5626 | 3778.9181 | 0
381 | 7.6792 | 0 | 989.813 | 3786.5973 | 0
382 | 7.6584 | 0 | 993.6684 | 3794.2557 | 0
383 | 6.2512 | 0 | 1044.4146 | 3800.5069 | 0
384 | 0.00795 | 0 | 894.607 | 3800.5148 | 0
385 | 7.3477 | 0 | 1033.9927 | 3807.8626 | 0
386 | 7.6024 | 0 | 1013.9666 | 3815.4649 | 0
387 | 7.518 | 0 | 1005.1503 | 3822.9829 | 0
388 | 7.5231 | 0 | 998.2596 | 3830.506 | 0
389 | 7.498 | 0 | 1023.5775 | 3838.004 | 0
390 | 7.4522 | 0 | 1024.8091 | 3845.4562 | 0
391 | 7.4391 | 0 | 1017.1238 | 3852.8953 | 0
392 | 7.5308 | 0 | 1000.9142 | 3860.4261 | 0
393 | 7.5063 | 0 | 994.8596 | 3867.9324 | 0
394 | 7.4683 | 0 | 1009.2864 | 3875.4007 | 0
395 | 7.4425 | 0 | 995.392 | 3882.8432 | 0
396 | 7.4555 | 0 | 984.9542 | 3890.2987 | 0
397 | 7.4227 | 0 | 1008.1331 | 3897.7214 | 0
398 | 7.4198 | 0 | 973.5999 | 3905.1412 | 0
399 | 7.3993 | 0 | 979.1682 | 3912.5406 | 0
400 | 7.4107 | 0 | 986.2143 | 3919.9513 | 0
401 | 7.3904 | 0 | 1005.0133 | 3927.3417 | 0
402 | 5.8122 | 0 | 1069.875 | 3933.1539 | 0
403 | 4.8368 | 0 | 1119.16 | 3937.9907 | 0
404 | 7.4197 | 0 | 1217.9207 | 3945.4104 | 0
405 | 7.8995 | 0 | 1054.6704 | 3953.3098 | 0
406 | 7.605 | 0 | 1001.0479 | 3960.9148 | 0
407 | 7.4977 | 0 | 1019.7263 | 3968.4125 | 0
408 | 7.4545 | 0 | 1009.1699 | 3975.867 | 0
409 | 7.4261 | 0 | 1010.4317 | 3983.2931 | 0
410 | 7.3816 | 0 | 941.1243 | 3990.6747 | 0
411 | 7.3595 | 0 | 1005.1567 | 3998.0342 | 0
412 | 7.1115 | 0 | 953.6871 | 4005.1457 | 0
413 | 7.2798 | 0 | 955.4861 | 4012.4255 | 0
414 | 6.9222 | 0 | 977.2685 | 4019.3477 | 0
415 | 6.4565 | 0 | 1068.7099 | 4025.8042 | 0
416 | 7.2331 | 0 | 998.0591 | 4033.0373 | 0
417 | 6.6722 | 0 | 1027.3413 | 4039.7095 | 0
418 | 2.4861 | 0 | 1297.6154 | 4042.1956 | 0
419 | 1.7643 | 0 | 1466.0097 | 4043.9599 | 0
420 | 7.9736 | 0 | 1193.4937 | 4051.9335 | 0
421 | 8.0743 | 0 | 1067.1901 | 4060.0077 | 0
422 | 7.725 | 0 | 1033.7298 | 4067.7327 | 0
423 | 7.5628 | 0 | 1016.0216 | 4075.2955 | 0
424 | 7.43 | 0 | 1005.623 | 4082.7255 | 0
425 | 7.3554 | 0 | 999.3582 | 4090.0808 | 0
426 | 7.2998 | 0 | 995.3715 | 4097.3807 | 0
427 | 7.246 | 0 | 991.9495 | 4104.6267 | 0
428 | 7.2151 | 0 | 988.6971 | 4111.8418 | 0
429 | 7.18 | 0 | 985.8636 | 4119.0218 | 0
430 | 7.1673 | 0 | 980.8727 | 4126.1891 | 0
431 | 7.1225 | 0 | 978.5277 | 4133.3116 | 0
432 | 7.0917 | 0 | 977.5595 | 4140.4033 | 0
433 | 7.0358 | 0 | 975.3009 | 4147.4391 | 0
434 | 7.0812 | 0 | 973.268 | 4154.5203 | 0
435 | 7.0666 | 0 | 969.9557 | 4161.587 | 0
436 | 7.0519 | 0 | 965.5525 | 4168.6389 | 0
437 | 7.0226 | 0 | 963.9595 | 4175.6614 | 0
438 | 6.994 | 0 | 962.7045 | 4182.6554 | 0
439 | 6.9586 | 0 | 961.4982 | 4189.614 | 0
440 | 6.9351 | 0 | 960.1106 | 4196.5491 | 0
441 | 6.4059 | 0 | 1005.2064 | 4202.9549 | 0
442 | 6.9721 | 0 | 969.8487 | 4209.927 | 0
443 | 6.9336 | 0 | 963.0184 | 4216.8606 | 0
444 | 6.8845 | 0 | 959.6682 | 4223.7451 | 0
445 | 6.8713 | 0 | 957.5371 | 4230.6163 | 0
446 | 6.8521 | 0 | 956.266 | 4237.4685 | 0
447 | 6.8341 | 0 | 952.1415 | 4244.3025 | 0
448 | 6.8229 | 0 | 950.9112 | 4251.1254 | 0
449 | 6.794 | 0 | 949.3613 | 4257.9195 | 0
450 | 6.7898 | 0 | 947.2895 | 4264.7092 | 0
451 | 6.7817 | 0 | 947.0732 | 4271.4909 | 0
452 | 6.7419 | 0 | 946.4013 | 4278.2328 | 0
453 | 6.7501 | 0 | 942.8929 | 4284.9829 | 0
454 | 6.7228 | 0 | 941.9845 | 4291.7057 | 0
455 | 6.6879 | 0 | 941.6047 | 4298.3936 | 0
456 | 6.6639 | 0 | 940.3073 | 4305.0575 | 0
457 | 6.6782 | 0 | 939.9446 | 4311.7357 | 0
458 | 6.6413 | 0 | 939.267 | 4318.377 | 0
459 | 5.4897 | 0 | 1027.4758 | 4323.8666 | 0
460 | 6.9314 | 0 | 966.503 | 4330.7981 | 0
461 | 6.8402 | 0 | 942.4735 | 4337.6383 | 0
462 | 6.7752 | 0 | 937.3675 | 4344.4135 | 0
463 | 6.7443 | 0 | 933.5135 | 4351.1578 | 0
464 | 6.7189 | 0 | 930.7486 | 4357.8767 | 0
465 | 6.6925 | 0 | 928.8631 | 4364.5691 | 0
466 | 6.6632 | 0 | 926.8426 | 4371.2323 | 0
467 | 5.8961 | 0 | 949.3642 | 4377.1284 | 0
468 | 6.7423 | 0 | 941.6517 | 4383.8708 | 0
469 | 6.6689 | 0 | 930.1323 | 4390.5397 | 0
470 | 6.4164 | 0 | 929.9066 | 4396.9561 | 0
471 | 6.7049 | 0 | 945.0535 | 4403.661 | 0
472 | 6.6583 | 0 | 921.2107 | 4410.3193 | 0
473 | 6.6453 | 0 | 918.3115 | 4416.9646 | 0
474 | 6.6112 | 0 | 915.243 | 4423.5758 | 0
475 | 6.5814 | 0 | 913.6427 | 4430.1572 | 0
476 | 6.019 | 0 | 943.9617 | 4436.1762 | 0
477 | 5.9686 | 0 | 944.4318 | 4442.1448 | 0
478 | 6.7427 | 0 | 981.0022 | 4448.8875 | 0
479 | 6.6329 | 0 | 920.3579 | 4455.5204 | 0
480 | 6.5592 | 0 | 916.5789 | 4462.0796 | 0
481 | 6.5367 | 0 | 913.2104 | 4468.6163 | 0
482 | 6.4916 | 0 | 910.3505 | 4475.1079 | 0
483 | 6.4781 | 0 | 907.6824 | 4481.586 | 0
484 | 6.4411 | 0 | 906.4221 | 4488.0272 | 0
485 | 6.4108 | 0 | 904.3823 | 4494.438 | 0
486 | 6.3985 | 0 | 904.9107 | 4500.8365 | 0
487 | 6.384 | 0 | 903.0195 | 4507.2205 | 0
488 | 6.3844 | 0 | 899.1089 | 4513.6049 | 0
489 | 6.3529 | 0 | 899.8551 | 4519.9578 | 0
490 | 6.3408 | 0 | 897.761 | 4526.2986 | 0
491 | 6.3206 | 0 | 895.9696 | 4532.6192 | 0
492 | 6.3067 | 0 | 896.1401 | 4538.9259 | 0
493 | 6.2948 | 0 | 895.9175 | 4545.2206 | 0
494 | 6.2583 | 0 | 894.4462 | 4551.4789 | 0
495 | 6.2521 | 0 | 895.6047 | 4557.731 | 0
496 | 6.2584 | 0 | 894.1276 | 4563.9894 | 0
497 | 6.246 | 0 | 891.5135 | 4570.2354 | 0
498 | 6.2317 | 0 | 890.5133 | 4576.4671 | 0
499 | 6.2077 | 0 | 889.3781 | 4582.6748 | 0
500 | 5.7217 | 0 | 893.3886 | 4588.3965 | 0
501 | 0 | 0 | 1113.3084 | 4588.3965 | 0
502 | 0.89804 | 0 | 1923.0608 | 4589.2946 | 0
503 | 6.6795 | 0 | 1285.6897 | 4595.9741 | 0
504 | 7.5219 | 0 | 995.1087 | 4603.4959 | 0
505 | 4.987 | 0 | 985.5373 | 4608.483 | 0
506 | 3.4059 | 0 | 1254.2158 | 4611.8889 | 0
507 | 7.419 | 0 | 1150.8684 | 4619.3079 | 0
508 | 6.9 | 0 | 982.5471 | 4626.2079 | 0
509 | 6.718 | 0 | 964.4522 | 4632.9259 | 0
510 | 5.6405 | 0 | 1046.997 | 4638.5665 | 0
511 | 6.5594 | 0 | 962.3837 | 4645.1258 | 0
512 | 6.3096 | 0 | 977.9521 | 4651.4354 | 0
513 | 6.7865 | 0 | 935.9953 | 4658.2219 | 0
514 | 1.3107 | 0 | 1371.9933 | 4659.5326 | 0
515 | 6.9015 | 0 | 1182.1875 | 4666.4341 | 0
516 | 6.7148 | 0 | 970.9366 | 4673.1489 | 0
517 | 6.5399 | 0 | 954.4469 | 4679.6888 | 0
518 | 6.4558 | 0 | 945.007 | 4686.1446 | 0
519 | 6.4085 | 0 | 939.5665 | 4692.5531 | 0
520 | 6.375 | 0 | 933.5134 | 4698.928 | 0
521 | 6.3337 | 0 | 930.2273 | 4705.2617 | 0
522 | 6.3001 | 0 | 927.4997 | 4711.5618 | 0
523 | 6.0542 | 0 | 945.6 | 4717.616 | 0
524 | 6.2384 | 0 | 929.4454 | 4723.8544 | 0
525 | 6.2087 | 0 | 926.2186 | 4730.0631 | 0
526 | 6.2152 | 0 | 921.3757 | 4736.2783 | 0
527 | 6.1614 | 0 | 918.0162 | 4742.4397 | 0
528 | 6.1276 | 0 | 918.1004 | 4748.5673 | 0
529 | 6.1325 | 0 | 915.9122 | 4754.6998 | 0
530 | 6.0935 | 0 | 911.6323 | 4760.7934 | 0
531 | 4.2347 | 0 | 1088.064 | 4765.028 | 0
532 | 6.0616 | 0 | 1013.6176 | 4771.0896 | 0
533 | 3.3825 | 0 | 1027.1892 | 4774.4721 | 0
534 | 0.00795 | 0 | 1275.7499 | 4774.4801 | 0
535 | 0 | 0 | 1428.961 | 4774.4801 | 0
536 | 0.00795 | 0 | 1472.8109 | 4774.488 | 0
537 | 0.00795 | 0 | 1505.3818 | 4774.496 | 0
538 | 0.00795 | 0 | 1532.2752 | 4774.5039 | 0
539 | 0.00795 | 0 | 1556.3547 | 4774.5119 | 0
540 | 0.00795 | 0 | 1577.2474 | 4774.5198 | 0
541 | 0.00795 | 0 | 1595.0692 | 4774.5278 | 0