## Well Data
Field | PENGUIN
Lease | PENGUIN
Well Number | 37
State | PA
Formation/Reservoir | MARCELLUS - UPPER
Initial Pressure Estimate (psi) | 3400
Reservoir Temperature (deg F) | 124.84
Net Pay (ft) | 232.3
Wellbore Diameter (ft) | 0.7
Porosity | 0.0672
Water Saturation | 0.26
Oil Saturation | 0
Gas Saturation | 0.74
Gas Specific Gravity | 0.57
CO2 | 0
H2S | 0
N2 | 0
Condensate Yield (Bc/MMcf)
Condensate Gravity (API) | 30
Dew Point Pressure (psi)
Sep. Temperature (deg F) | 100
Sep. Pressure (psi) | 100
Oil Gravity (API) | 30
Initial GOR (scf/bbl)
Bubble Point Pressure (psi)
TVD (ft) | 6944.14
Spacing | 1500
# Stages | 52
# Clusters | 258
# Clusters per Stage | 4.9615
Pre-Refrac Completion # Stages
Pre-Refrac Completion # Clusters
Initial Completion # Clusters per Stage
# of Total Proppant (Lbs) | 26695450
Total Fluid (Bbls)
Lateral Length (ft) | 12940
Top Perf (ft) | 7193
Bottom Perf (ft) | 20133
Sandface Temp (deg F) | 125
Static Wellhead Temp (deg F) | 60
Configuration | Initial Config
Production Path | Casing
Pressure Loss Correlation | Gray
Tubing ID (in)
Tubing OD (in)
Tubing Depth (ft)
Casing ID 1 (in) | 4.778
Casing Footage 1 (ft) | 20263
Casing ID 2 (in)
Casing Footage 2 (ft)
Casing Depth (ft) | 20263
Configuration Change (Days Since First Prod)
Production Path
Pressure Loss Correlation
Tubing ID (in)
Tubing OD (in)
Tubing Depth (ft)
Casing ID 1 (in)
Casing Footage 1 (ft)
Casing ID 2 (in)
Casing Footage 2 (ft)
Casing Depth (ft)
Description | 1500' innerwell unbounded exterior

## Deviation Survey
Lease | Measured Depth | TVD
| ft | ft
PENGUIN | 0 | 0
PENGUIN | 178 | 178
PENGUIN | 210 | 210
PENGUIN | 301 | 300.99
PENGUIN | 391 | 390.93
PENGUIN | 483 | 482.84
PENGUIN | 572 | 571.78
PENGUIN | 660 | 659.71
PENGUIN | 757 | 756.62
PENGUIN | 848 | 847.55
PENGUIN | 939 | 938.37
PENGUIN | 1030 | 1028.85
PENGUIN | 1132 | 1129.99
PENGUIN | 1225 | 1222.26
PENGUIN | 1316 | 1312.72
PENGUIN | 1414 | 1410.1
PENGUIN | 1509 | 1504.23
PENGUIN | 1604 | 1598.32
PENGUIN | 1699 | 1692.42
PENGUIN | 1794 | 1786.37
PENGUIN | 1889 | 1880.39
PENGUIN | 1984 | 1974.52
PENGUIN | 2079 | 2068.75
PENGUIN | 2174 | 2162.96
PENGUIN | 2269 | 2257.14
PENGUIN | 2364 | 2351.38
PENGUIN | 2536 | 2521.99
PENGUIN | 2630 | 2614.86
PENGUIN | 2726 | 2708.82
PENGUIN | 2821 | 2801.02
PENGUIN | 2916 | 2892.56
PENGUIN | 3011 | 2983.45
PENGUIN | 3106 | 3073.73
PENGUIN | 3201 | 3163.3
PENGUIN | 3296 | 3251.75
PENGUIN | 3391 | 3338.76
PENGUIN | 3486 | 3425.97
PENGUIN | 3581 | 3513.78
PENGUIN | 3676 | 3601.38
PENGUIN | 3770 | 3688.01
PENGUIN | 3865 | 3775.48
PENGUIN | 3959 | 3862.1
PENGUIN | 4054 | 3949.71
PENGUIN | 4150 | 4038.24
PENGUIN | 4245 | 4126.18
PENGUIN | 4340 | 4214.36
PENGUIN | 4435 | 4302.52
PENGUIN | 4530 | 4390.5
PENGUIN | 4625 | 4477.98
PENGUIN | 4720 | 4564.72
PENGUIN | 4815 | 4651.9
PENGUIN | 4910 | 4739.89
PENGUIN | 5006 | 4828.58
PENGUIN | 5101 | 4916.64
PENGUIN | 5196 | 5004.94
PENGUIN | 5291 | 5092.89
PENGUIN | 5385 | 5179.68
PENGUIN | 5480 | 5267.23
PENGUIN | 5575 | 5354.76
PENGUIN | 5671 | 5443.28
PENGUIN | 5766 | 5530.85
PENGUIN | 5860 | 5617.55
PENGUIN | 5955 | 5705.44
PENGUIN | 6050 | 5793.75
PENGUIN | 6145 | 5882.23
PENGUIN | 6240 | 5970.56
PENGUIN | 6336 | 6059.06
PENGUIN | 6431 | 6145.72
PENGUIN | 6526 | 6229.91
PENGUIN | 6621 | 6306.15
PENGUIN | 6716 | 6368.22
PENGUIN | 6811 | 6415.18
PENGUIN | 6906 | 6449.83
PENGUIN | 7001 | 6472.08
PENGUIN | 7096 | 6484.29
PENGUIN | 7191 | 6491.23
PENGUIN | 7286 | 6499.07
PENGUIN | 7396 | 6508.09
PENGUIN | 7491 | 6516.11
PENGUIN | 7586 | 6527.11
PENGUIN | 7681 | 6538.46
PENGUIN | 7776 | 6549.5
PENGUIN | 7871 | 6560.03
PENGUIN | 7966 | 6570.5
PENGUIN | 8061 | 6581.05
PENGUIN | 8156 | 6590.84
PENGUIN | 8346 | 6605.89
PENGUIN | 8442 | 6611.42
PENGUIN | 8537 | 6615.5
PENGUIN | 8632 | 6618.41
PENGUIN | 8727 | 6620.67
PENGUIN | 8822 | 6621.49
PENGUIN | 8917 | 6621.17
PENGUIN | 9012 | 6621.3
PENGUIN | 9107 | 6621.36
PENGUIN | 9202 | 6621.3
PENGUIN | 9297 | 6621.32
PENGUIN | 9393 | 6621.38
PENGUIN | 9488 | 6621.66
PENGUIN | 9583 | 6621.9
PENGUIN | 9678 | 6622.08
PENGUIN | 9773 | 6622.41
PENGUIN | 9868 | 6622.78
PENGUIN | 9963 | 6623.09
PENGUIN | 10058 | 6623.21
PENGUIN | 10153 | 6623.29
PENGUIN | 10248 | 6623.54
PENGUIN | 10343 | 6623.75
PENGUIN | 10438 | 6623.8
PENGUIN | 10533 | 6623.7
PENGUIN | 10628 | 6623.69
PENGUIN | 10723 | 6623.84
PENGUIN | 10818 | 6624.15
PENGUIN | 10914 | 6624.49
PENGUIN | 11009 | 6624.78
PENGUIN | 11104 | 6624.81
PENGUIN | 11199 | 6625.58
PENGUIN | 11294 | 6627.02
PENGUIN | 11389 | 6628.07
PENGUIN | 11484 | 6628.72
PENGUIN | 11579 | 6629.27
PENGUIN | 11674 | 6630.28
PENGUIN | 11769 | 6631.2
PENGUIN | 11864 | 6631.75
PENGUIN | 11959 | 6632.4
PENGUIN | 12054 | 6634.11
PENGUIN | 12149 | 6637.45
PENGUIN | 12244 | 6641.48
PENGUIN | 12338 | 6645.68
PENGUIN | 12433 | 6650.33
PENGUIN | 12528 | 6654.51
PENGUIN | 12623 | 6657.46
PENGUIN | 12718 | 6659.52
PENGUIN | 12813 | 6661.11
PENGUIN | 12907 | 6663.25
PENGUIN | 13002 | 6666.53
PENGUIN | 13097 | 6670.91
PENGUIN | 13192 | 6676.5
PENGUIN | 13381 | 6690.18
PENGUIN | 13476 | 6699.51
PENGUIN | 13571 | 6711.1
PENGUIN | 13666 | 6722.77
PENGUIN | 13761 | 6734.2
PENGUIN | 13855 | 6745.8
PENGUIN | 13950 | 6757.09
PENGUIN | 14045 | 6769.12
PENGUIN | 14141 | 6781.96
PENGUIN | 14236 | 6789.24
PENGUIN | 14331 | 6790.43
PENGUIN | 14426 | 6790.7
PENGUIN | 14521 | 6790.96
PENGUIN | 14616 | 6791.12
PENGUIN | 14710 | 6791.37
PENGUIN | 14805 | 6791.73
PENGUIN | 14900 | 6792.18
PENGUIN | 14995 | 6791.91
PENGUIN | 15090 | 6791.4
PENGUIN | 15185 | 6790.9
PENGUIN | 15280 | 6790.34
PENGUIN | 15374 | 6790.02
PENGUIN | 15470 | 6789.44
PENGUIN | 15565 | 6788.78
PENGUIN | 15660 | 6788.34
PENGUIN | 15755 | 6787.93
PENGUIN | 15848 | 6787.55
PENGUIN | 15943 | 6787.08
PENGUIN | 16132 | 6788.95
PENGUIN | 16227 | 6791.25
PENGUIN | 16322 | 6793.15
PENGUIN | 16417 | 6794.7
PENGUIN | 16512 | 6796.34
PENGUIN | 16607 | 6798.17
PENGUIN | 16798 | 6802.16
PENGUIN | 16988 | 6805.31
PENGUIN | 17083 | 6806.1
PENGUIN | 17178 | 6806.68
PENGUIN | 17273 | 6806.98
PENGUIN | 17368 | 6807.11
PENGUIN | 17463 | 6808.48
PENGUIN | 17558 | 6813.04
PENGUIN | 17653 | 6820.7
PENGUIN | 17748 | 6829.44
PENGUIN | 17843 | 6838.63
PENGUIN | 17938 | 6847.61
PENGUIN | 18033 | 6856.09
PENGUIN | 18128 | 6864.79
PENGUIN | 18223 | 6874.05
PENGUIN | 18318 | 6882.95
PENGUIN | 18413 | 6891.05
PENGUIN | 18508 | 6899.36
PENGUIN | 18603 | 6907.02
PENGUIN | 18794 | 6919.79
PENGUIN | 18984 | 6928.72
PENGUIN | 19174 | 6933.15
PENGUIN | 19365 | 6935.72
PENGUIN | 19460 | 6936.61
PENGUIN | 19554 | 6937.08
PENGUIN | 19649 | 6937.37
PENGUIN | 19744 | 6937.65
PENGUIN | 19839 | 6938.72
PENGUIN | 19934 | 6940.96
PENGUIN | 20029 | 6942.94
PENGUIN | 20124 | 6943.99
PENGUIN | 20219 | 6944.14
PENGUIN | 20263 | 6943.89

## Production Data
Lease | Time (Days) | Choke Size | Gas Volume | Oil Volume | Water Volume | Gas Lift Inj Volume | Casing Pressure | Tubing Pressure | Active Pressure | Line Pressure | Pressure Source | Calculated Sandface Pressure
|  |  | MMscf | stb | stb | MMscf | psi(a) | psi(a) | psi(a) | psi(a) |  | psi(a)
PENGUIN | 1 |  | 9.257 | 0 | 683 |  | 2649 | 0 | 2649 | 0 | Casing Pressure | 3564.2275
PENGUIN | 2 |  | 24.785 | 0 | 1801 |  | 1776 | 0 | 1776 | 0 | Casing Pressure | 2593.8522
PENGUIN | 3 |  | 25.946 | 0 | 1267 |  | 1502 | 0 | 1502 | 0 | Casing Pressure | 2198.2685
PENGUIN | 4 |  | 24.33 | 0 | 1157 |  | 1424 | 0 | 1424 | 0 | Casing Pressure | 2081.9328
PENGUIN | 5 |  | 2.444 | 0 | 984 |  | 1403 | 0 | 1403 | 0 | Casing Pressure | 2626.894
PENGUIN | 6 |  | 0 | 0 | 0 |  | 0 | 0 | 0 | 0 | Casing Pressure
PENGUIN | 7 |  | 0 | 0 | 0 |  | 0 | 0 | 0 | 0 | Casing Pressure
PENGUIN | 8 |  | 0 | 0 | 0 |  | 0 | 0 | 0 | 0 | Casing Pressure
PENGUIN | 9 |  | 0 | 0 | 0 |  | 0 | 0 | 0 | 0 | Casing Pressure
PENGUIN | 10 |  | 0 | 0 | 0 |  | 0 | 0 | 0 | 0 | Casing Pressure
PENGUIN | 11 |  | 0 | 0 | 0 |  | 0 | 0 | 0 | 0 | Casing Pressure
PENGUIN | 12 |  | 0 | 0 | 0 |  | 0 | 0 | 0 | 0.067 | Casing Pressure
PENGUIN | 13 |  | 0 | 0 | 0 |  | 0 | 0 | 0 | 0.1515 | Casing Pressure
PENGUIN | 14 |  | 0 | 0 | 0 |  | 0 | 0 | 0 | 0 | Casing Pressure
PENGUIN | 15 |  | 0 | 0 | 0 |  | 0 | 0 | 0 | 0.128 | Casing Pressure
PENGUIN | 16 |  | 0 | 0 | 0 |  | 0 | 0 | 0 | 0 | Casing Pressure
PENGUIN | 17 |  | 9e-05 | 0 | 0 |  | 9e-05 | 0 | 9e-05 | 349.533 | Casing Pressure
PENGUIN | 18 |  | 7.3027 | 0 | 0 |  | 2592.77 | 0 | 2592.77 | 408.019 | Casing Pressure | 3097.4356
PENGUIN | 19 |  | 13.064 | 0 | 0 |  | 1935.48 | 0 | 1935.48 | 413.951 | Casing Pressure | 2330.8667
PENGUIN | 20 |  | 14.5689 | 0 | 0 |  | 1556.12 | 0 | 1556.12 | 415.828 | Casing Pressure | 1881.6265
PENGUIN | 21 |  | 17.9194 | 0 | 0 |  | 1340.64 | 0 | 1340.64 | 823.08 | Casing Pressure | 1642.0168
PENGUIN | 22 |  | 26.3483 | 0 | 0 |  | 1271.31 | 0 | 1271.31 | 818.5115 | Casing Pressure | 1620.9976
PENGUIN | 23 |  | 25.4668 | 0 | 0 |  | 1253.57 | 0 | 1253.57 | 851.78 | Casing Pressure | 1593.8755
PENGUIN | 24 |  | 24.8134 | 0 | 0 |  | 1239.74 | 0 | 1239.74 | 869.725 | Casing Pressure | 1573.0479
PENGUIN | 25 |  | 23.7504 | 0 | 0 |  | 1263.45 | 0 | 1263.45 | 828.1375 | Casing Pressure | 1591.4538
PENGUIN | 26 |  | 24.1084 | 0 | 0 |  | 1193.06 | 0 | 1193.06 | 817.1555 | Casing Pressure | 1514.9608
PENGUIN | 27 |  | 22.1145 | 0 | 0 |  | 1403.41 | 0 | 1403.41 | 807.638 | Casing Pressure | 1740.5004
PENGUIN | 28 |  | 23.5241 | 0 | 0 |  | 1172.58 | 0 | 1172.58 | 799.3955 | Casing Pressure | 1487.25
PENGUIN | 29 |  | 22.9183 | 0 | 0 |  | 1146.34 | 0 | 1146.34 | 799.7645 | Casing Pressure | 1452.9241
PENGUIN | 30 |  | 22.4807 | 0 | 0 |  | 1155.99 | 0 | 1155.99 | 805.629 | Casing Pressure | 1460.2272
PENGUIN | 31 |  | 21.5713 | 0 | 0 |  | 1128.3 | 0 | 1128.3 | 798.0225 | Casing Pressure | 1421.8798
PENGUIN | 32 |  | 22.5964 | 0 | 0 |  | 1156.92 | 0 | 1156.92 | 800.034 | Casing Pressure | 1462.1947
PENGUIN | 33 |  | 20.8008 | 0 | 0 |  | 1113.36 | 0 | 1113.36 | 797.7065 | Casing Pressure | 1399.0332
PENGUIN | 34 |  | 22.43 | 0 | 0 |  | 1166.37 | 0 | 1166.37 | 800.7525 | Casing Pressure | 1471.5081
PENGUIN | 35 |  | 21.5944 | 0 | 0 |  | 1103.46 | 0 | 1103.46 | 797.9775 | Casing Pressure | 1394.1583
PENGUIN | 36 |  | 21.3841 | 0 | 0 |  | 1093.56 | 0 | 1093.56 | 790.5975 | Casing Pressure | 1381.3678
PENGUIN | 37 |  | 21.1826 | 0 | 0 |  | 1083.34 | 0 | 1083.34 | 787.688 | Casing Pressure | 1368.2928
PENGUIN | 38 |  | 20.9421 | 0 | 0 |  | 1083.24 | 0 | 1083.24 | 795.1725 | Casing Pressure | 1366.2506
PENGUIN | 39 |  | 20.7821 | 0 | 0 |  | 1077.27 | 0 | 1077.27 | 793.477 | Casing Pressure | 1358.2743
PENGUIN | 40 |  | 20.6634 | 0 | 0 |  | 1072.22 | 0 | 1072.22 | 791.4415 | Casing Pressure | 1351.6619
PENGUIN | 41 |  | 18.4272 | 0 | 0 |  | 1187.8 | 0 | 1187.8 | 792.5575 | Casing Pressure | 1467.1603
PENGUIN | 42 |  | 21.4394 | 0 | 0 |  | 1102.18 | 0 | 1102.18 | 791.3075 | Casing Pressure | 1391.4782
PENGUIN | 43 |  | 20.8105 | 0 | 0 |  | 1041.55 | 0 | 1041.55 | 789.797 | Casing Pressure | 1318.5516
PENGUIN | 44 |  | 20.4568 | 0 | 0 |  | 1037.4 | 0 | 1037.4 | 780.0195 | Casing Pressure | 1311.0166
PENGUIN | 45 |  | 20.0995 | 0 | 0 |  | 1025.79 | 0 | 1025.79 | 788.626 | Casing Pressure | 1295.1355
PENGUIN | 46 |  | 19.892 | 0 | 0 |  | 1026.453 | 0 | 1026.453 | 790.205 | Casing Pressure | 1294.1966
PENGUIN | 47 |  | 19.0882 | 0 | 0 |  | 1019.478 | 0 | 1019.478 | 785.7935 | Casing Pressure | 1279.9862
PENGUIN | 48 |  | 19.5827 | 0 | 0 |  | 1098.23 | 0 | 1098.23 | 790.1795 | Casing Pressure | 1372.6781
PENGUIN | 49 |  | 19.9507 | 0 | 0 |  | 1017.39 | 0 | 1017.39 | 783.277 | Casing Pressure | 1284.542
PENGUIN | 50 |  | 19.7354 | 0 | 0 |  | 1011.065 | 0 | 1011.065 | 784.6635 | Casing Pressure | 1275.7253
PENGUIN | 51 |  | 19.6635 | 0 | 0 |  | 1006.506 | 0 | 1006.506 | 779.8145 | Casing Pressure | 1270.0492
PENGUIN | 52 |  | 19.5793 | 0 | 0 |  | 1000.377 | 0 | 1000.377 | 782.771 | Casing Pressure | 1262.5212
PENGUIN | 53 |  | 19.4109 | 0 | 0 |  | 998.9 | 0 | 998.9 | 782.239 | Casing Pressure | 1259.5026
PENGUIN | 54 |  | 18.9422 | 0 | 0 |  | 1017.752 | 0 | 1017.752 | 782.133 | Casing Pressure | 1276.9047
PENGUIN | 55 |  | 19.4487 | 0 | 0 |  | 1005.739 | 0 | 1005.739 | 781.382 | Casing Pressure | 1267.4518
PENGUIN | 56 |  | 19.1639 | 0 | 0 |  | 992.387 | 0 | 992.387 | 787.6225 | Casing Pressure | 1250.2263
PENGUIN | 57 |  | 19.0183 | 0 | 0 |  | 990.597 | 0 | 990.597 | 785.758 | Casing Pressure | 1247.053
PENGUIN | 58 |  | 18.8724 | 0 | 0 |  | 985.702 | 0 | 985.702 | 782.531 | Casing Pressure | 1240.4058
PENGUIN | 59 |  | 18.7435 | 0 | 0 |  | 981.51 | 0 | 981.51 | 779.828 | Casing Pressure | 1234.6829
PENGUIN | 60 |  | 18.6408 | 0 | 0 |  | 979.418 | 0 | 979.418 | 778.5125 | Casing Pressure | 1231.5207
PENGUIN | 61 |  | 18.582 | 0 | 0 |  | 995.918 | 0 | 995.918 | 773.456 | Casing Pressure | 1249.5537
PENGUIN | 62 |  | 18.8029 | 0 | 0 |  | 973.656 | 0 | 973.656 | 774.659 | Casing Pressure | 1226.3821
PENGUIN | 63 |  | 18.6551 | 0 | 0 |  | 968.695 | 0 | 968.695 | 772.0545 | Casing Pressure | 1219.6466
PENGUIN | 64 |  | 18.5192 | 0 | 0 |  | 965.884 | 0 | 965.884 | 770.421 | Casing Pressure | 1215.4104
PENGUIN | 65 |  | 18.3408 | 0 | 0 |  | 960.684 | 0 | 960.684 | 770.2025 | Casing Pressure | 1208.1646
PENGUIN | 66 |  | 17.9397 | 0 | 0 |  | 982.981 | 0 | 982.981 | 807.17 | Casing Pressure | 1230.0188
PENGUIN | 67 |  | 18.1352 | 0 | 0 |  | 966.901 | 0 | 966.901 | 782.7775 | Casing Pressure | 1213.485
PENGUIN | 68 |  | 18.1135 | 0 | 0 |  | 958.139 | 0 | 958.139 | 771.6645 | Casing Pressure | 1203.5005
PENGUIN | 69 |  | 17.9457 | 0 | 0 |  | 957.382 | 0 | 957.382 | 775.0985 | Casing Pressure | 1201.3212
PENGUIN | 70 |  | 17.8847 | 0 | 0 |  | 953.819 | 0 | 953.819 | 773.415 | Casing Pressure | 1196.8471
PENGUIN | 71 |  | 17.8063 | 0 | 0 |  | 950.321 | 0 | 950.321 | 770.665 | Casing Pressure | 1192.3085
PENGUIN | 72 |  | 17.7094 | 0 | 0 |  | 949.323 | 0 | 949.323 | 773.418 | Casing Pressure | 1190.4255
PENGUIN | 73 |  | 17.5187 | 0 | 0 |  | 948.129 | 0 | 948.129 | 780.9445 | Casing Pressure | 1187.5891
PENGUIN | 74 |  | 17.2632 | 0 | 0 |  | 959.17 | 0 | 959.17 | 796.8065 | Casing Pressure | 1198.0246
PENGUIN | 75 |  | 16.796 | 0 | 0 |  | 968.941 | 0 | 968.941 | 831.824 | Casing Pressure | 1205.5465
PENGUIN | 76 |  | 17.1676 | 0 | 0 |  | 971.715 | 0 | 971.715 | 798.4225 | Casing Pressure | 1211.4481
PENGUIN | 77 |  | 16.9541 | 0 | 0 |  | 957.165 | 0 | 957.165 | 804.682 | Casing Pressure | 1193.4196
PENGUIN | 78 |  | 17.2069 | 0 | 0 |  | 955.973 | 0 | 955.973 | 774.0385 | Casing Pressure | 1193.9944
PENGUIN | 79 |  | 17.1256 | 0 | 0 |  | 935.662 | 0 | 935.662 | 766.7755 | Casing Pressure | 1170.5333
PENGUIN | 80 |  | 16.8587 | 0 | 0 |  | 939.746 | 0 | 939.746 | 777.1095 | Casing Pressure | 1173.0671
PENGUIN | 81 |  | 16.8781 | 0 | 0 |  | 930.32 | 0 | 930.32 | 765.459 | Casing Pressure | 1162.6166
PENGUIN | 82 |  | 16.7824 | 0 | 0 |  | 928.605 | 0 | 928.605 | 762.754 | Casing Pressure | 1159.9522
PENGUIN | 83 |  | 16.5604 | 0 | 0 |  | 925.341 | 0 | 925.341 | 770.3605 | Casing Pressure | 1154.5796
PENGUIN | 84 |  | 16.4001 | 0 | 0 |  | 930.53 | 0 | 930.53 | 775.717 | Casing Pressure | 1159.2083
PENGUIN | 85 |  | 16.4424 | 0 | 0 |  | 928.852 | 0 | 928.852 | 763.8815 | Casing Pressure | 1157.6362
PENGUIN | 86 |  | 16.2714 | 0 | 0 |  | 921.771 | 0 | 921.771 | 769.1895 | Casing Pressure | 1148.366
PENGUIN | 87 |  | 16.3155 | 0 | 0 |  | 921.178 | 0 | 921.178 | 757.8245 | Casing Pressure | 1148.031
PENGUIN | 88 |  | 16.2284 | 0 | 0 |  | 912.77 | 0 | 912.77 | 755.672 | Casing Pressure | 1137.905
PENGUIN | 89 |  | 15.834 | 0 | 0 |  | 921.325 | 0 | 921.325 | 784.0375 | Casing Pressure | 1144.5981
PENGUIN | 90 |  | 16.0733 | 0 | 0 |  | 919.681 | 0 | 919.681 | 757.7905 | Casing Pressure | 1144.5203
PENGUIN | 91 |  | 15.8671 | 0 | 0 |  | 912.078 | 0 | 912.078 | 766.399 | Casing Pressure | 1134.4024
PENGUIN | 92 |  | 15.8961 | 0 | 0 |  | 915.207 | 0 | 915.207 | 758.312 | Casing Pressure | 1138.149
PENGUIN | 93 |  | 15.8042 | 0 | 0 |  | 906.947 | 0 | 906.947 | 757.6735 | Casing Pressure | 1128.1453
PENGUIN | 94 |  | 14.4007 | 0 | 0 |  | 921.613 | 0 | 921.613 | 844.626 | Casing Pressure | 1134.7714
PENGUIN | 95 |  | 15.8076 | 0 | 0 |  | 960.788 | 0 | 960.788 | 774.4125 | Casing Pressure | 1189.1557
PENGUIN | 96 |  | 15.6934 | 0 | 0 |  | 915.094 | 0 | 915.094 | 764.174 | Casing Pressure | 1136.5191
PENGUIN | 97 |  | 15.5903 | 0 | 0 |  | 905.929 | 0 | 905.929 | 759.0455 | Casing Pressure | 1125.4043
PENGUIN | 98 |  | 15.0703 | 0 | 0 |  | 908 | 0 | 908 | 788.957 | Casing Pressure | 1123.9591
PENGUIN | 99 |  | 15.1968 | 0 | 0 |  | 921.517 | 0 | 921.517 | 776.552 | Casing Pressure | 1140.1971
PENGUIN | 100 |  | 15.1633 | 0 | 0 |  | 912.812 | 0 | 912.812 | 772.7885 | Casing Pressure | 1130.082
PENGUIN | 101 |  | 14.9647 | 0 | 0 |  | 903.43 | 0 | 903.43 | 757.7555 | Casing Pressure | 1118.0208
PENGUIN | 102 |  | 12.9877 | 0 | 0 |  | 1027.378 | 0 | 1027.378 | 761.777 | Casing Pressure | 1248.1656
PENGUIN | 103 |  | 16.0186 | 0 | 0 |  | 920.89 | 0 | 920.89 | 764.697 | Casing Pressure | 1145.4754
PENGUIN | 104 |  | 15.6367 | 0 | 0 |  | 905.649 | 0 | 905.649 | 763.802 | Casing Pressure | 1125.4326
PENGUIN | 105 |  | 15.51 | 0 | 0 |  | 902.703 | 0 | 902.703 | 758.6515 | Casing Pressure | 1121.1676
PENGUIN | 106 |  | 15.0113 | 0 | 0 |  | 909.858 | 0 | 909.858 | 788.1135 | Casing Pressure | 1125.6439
PENGUIN | 107 |  | 14.0437 | 0 | 0 |  | 900.934 | 0 | 900.934 | 759.5895 | Casing Pressure | 1108.7544
PENGUIN | 108 |  | 0 | 0 | 0 |  | 1232.872 | 0 | 1232.872 | 0.132 | Casing Pressure | 1459.302
PENGUIN | 109 |  | 0 | 0 | 0 |  | 1487.669 | 0 | 1487.669 | 0.132 | Casing Pressure | 1768.8307
PENGUIN | 110 |  | 0 | 0 | 0 |  | 1538.707 | 0 | 1538.707 | 0.132 | Casing Pressure | 1830.8981
PENGUIN | 111 |  | 0 | 0 | 0 |  | 1573.284 | 0 | 1573.284 | 0.132 | Casing Pressure | 1872.9415
PENGUIN | 112 |  | 0 | 0 | 0 |  | 1599.972 | 0 | 1599.972 | 0.132 | Casing Pressure | 1905.3856
PENGUIN | 113 |  | 0 | 0 | 0 |  | 1621.444 | 0 | 1621.444 | 0.132 | Casing Pressure | 1931.483
PENGUIN | 114 |  | 0 | 0 | 0 |  | 1639.313 | 0 | 1639.313 | 0.132 | Casing Pressure | 1953.1964
PENGUIN | 115 |  | 0 | 0 | 0 |  | 1654.621 | 0 | 1654.621 | 0.132 | Casing Pressure | 1971.7939
PENGUIN | 116 |  | 0 | 0 | 0 |  | 1668.048 | 0 | 1668.048 | 0.132 | Casing Pressure | 1988.1028
PENGUIN | 117 |  | 0 | 0 | 0 |  | 1681.073 | 0 | 1681.073 | 0.132 | Casing Pressure | 2003.9202
PENGUIN | 118 |  | 17.5762 | 0 | 0 |  | 1546.456 | 0 | 1546.456 | 822.111 | Casing Pressure | 1883.1411
PENGUIN | 119 |  | 22.323 | 0 | 0 |  | 1072.82 | 0 | 1072.82 | 794.069 | Casing Pressure | 1366.0095
PENGUIN | 120 |  | 20.4713 | 0 | 0 |  | 1006.998 | 0 | 1006.998 | 774.6275 | Casing Pressure | 1277.2818
PENGUIN | 121 |  | 19.1709 | 0 | 0 |  | 980.502 | 0 | 980.502 | 778.154 | Casing Pressure | 1237.0146
PENGUIN | 122 |  | 18.486 | 0 | 10.4 |  | 959.211 | 0 | 959.211 | 765.9245 | Casing Pressure | 1243.0839
PENGUIN | 123 |  | 17.862 | 0 | 10.4 |  | 945.285 | 0 | 945.285 | 765.337 | Casing Pressure | 1223.7328
PENGUIN | 124 |  | 17.4233 | 0 | 10.4 |  | 934.88 | 0 | 934.88 | 762.1985 | Casing Pressure | 1209.493
PENGUIN | 125 |  | 16.9946 | 0 | 10.4 |  | 926.785 | 0 | 926.785 | 761.3715 | Casing Pressure | 1198.0409
PENGUIN | 126 |  | 16.6294 | 0 | 10.4 |  | 920.325 | 0 | 920.325 | 759.3145 | Casing Pressure | 1188.8498
PENGUIN | 127 |  | 16.3128 | 0 | 10.4 |  | 913.738 | 0 | 913.738 | 757.37 | Casing Pressure | 1179.7826
PENGUIN | 128 |  | 16.0342 | 0 | 10.4 |  | 908.127 | 0 | 908.127 | 756.3225 | Casing Pressure | 1172.0549
PENGUIN | 129 |  | 15.6595 | 0 | 10.4 |  | 902.853 | 0 | 902.853 | 762.8195 | Casing Pressure | 1164.3684
PENGUIN | 130 |  | 15.5688 | 0 | 10.4 |  | 903.891 | 0 | 903.891 | 753.672 | Casing Pressure | 1165.223
PENGUIN | 131 |  | 15.3208 | 0 | 10.4 |  | 894.602 | 0 | 894.602 | 752.8135 | Casing Pressure | 1153.4148
PENGUIN | 132 |  | 15.1114 | 0 | 10.4 |  | 890.392 | 0 | 890.392 | 750.8475 | Casing Pressure | 1147.7114
PENGUIN | 133 |  | 14.9132 | 0 | 10.4 |  | 886.666 | 0 | 886.666 | 751.5085 | Casing Pressure | 1142.6374
PENGUIN | 134 |  | 14.7497 | 0 | 10.4 |  | 884.668 | 0 | 884.668 | 751.185 | Casing Pressure | 1139.7296
PENGUIN | 135 |  | 14.6052 | 0 | 10.1 |  | 881.459 | 0 | 881.459 | 749.221 | Casing Pressure | 1135.0403
PENGUIN | 136 |  | 14.4307 | 0 | 8.9 |  | 879.223 | 0 | 879.223 | 750.9965 | Casing Pressure | 1130.026
PENGUIN | 137 |  | 14.3164 | 0 | 7.8 |  | 876.736 | 0 | 876.736 | 748.2925 | Casing Pressure | 1124.963
PENGUIN | 138 |  | 14.1956 | 0 | 7 |  | 872.704 | 0 | 872.704 | 746.0315 | Casing Pressure | 1118.4807
PENGUIN | 139 |  | 14.0513 | 0 | 6.3 |  | 870.596 | 0 | 870.596 | 746.066 | Casing Pressure | 1114.3094
PENGUIN | 140 |  | 13.9198 | 0 | 6.8 |  | 868.447 | 0 | 868.447 | 745.852 | Casing Pressure | 1112.3388
PENGUIN | 141 |  | 13.8032 | 0 | 5.2 |  | 866.611 | 0 | 866.611 | 745.8545 | Casing Pressure | 1106.7811
PENGUIN | 142 |  | 13.6764 | 0 | 0.4 |  | 864.407 | 0 | 864.407 | 745.298 | Casing Pressure | 1064.6421
PENGUIN | 143 |  | 13.5443 | 0 | 7.6 |  | 863.403 | 0 | 863.403 | 746.969 | Casing Pressure | 1106.83
PENGUIN | 144 |  | 14.1631 | 0 | 6.9 |  | 861.748 | 0 | 861.748 | 745.589 | Casing Pressure | 1105.3363
PENGUIN | 145 |  | 14.0384 | 0 | 8.1 |  | 859.937 | 0 | 859.937 | 745.7575 | Casing Pressure | 1104.8913
PENGUIN | 146 |  | 13.8581 | 0 | 9.3 |  | 858.423 | 0 | 858.423 | 745.707 | Casing Pressure | 1104.4849
PENGUIN | 147 |  | 13.7547 | 0 | 19.4 |  | 856.96 | 0 | 856.96 | 745.2725 | Casing Pressure | 1114.8579
PENGUIN | 148 |  | 13.6404 | 0 | 13.1 |  | 855.62 | 0 | 855.62 | 745.149 | Casing Pressure | 1105.8114
PENGUIN | 149 |  | 13.5669 | 0 | 10.1 |  | 854.27 | 0 | 854.27 | 744.047 | Casing Pressure | 1099.9912
PENGUIN | 150 |  | 13.5121 | 0 | 7.3 |  | 851.789 | 0 | 851.789 | 742.6295 | Casing Pressure | 1092.5381
PENGUIN | 151 |  | 13.4423 | 0 | 6.9 |  | 849.803 | 0 | 849.803 | 741.7975 | Casing Pressure | 1089.3301
PENGUIN | 152 |  | 13.3564 | 0 | 3.7 |  | 848.745 | 0 | 848.745 | 742.8075 | Casing Pressure | 1081.1489
PENGUIN | 153 |  | 13.2402 | 0 | 2.2 |  | 849.059 | 0 | 849.059 | 744.299 | Casing Pressure | 1077.1953
PENGUIN | 154 |  | 13.2143 | 0 | 2.4 |  | 846.751 | 0 | 846.751 | 742.123 | Casing Pressure | 1075.3255
PENGUIN | 155 |  | 13.1457 | 0 | 2.1 |  | 845.41 | 0 | 845.41 | 741.9865 | Casing Pressure | 1072.1326
PENGUIN | 156 |  | 13.0601 | 0 | 1.5 |  | 844.566 | 0 | 844.566 | 742.8695 | Casing Pressure | 1060.5891
PENGUIN | 157 |  | 12.2686 | 0 | 3.8 |  | 842.874 | 0 | 842.874 | 771.4855 | Casing Pressure | 1072.6108
PENGUIN | 158 |  | 12.9417 | 0 | 3.1 |  | 868.319 | 0 | 868.319 | 752.1735 | Casing Pressure | 1101.8765
PENGUIN | 159 |  | 13.0153 | 0 | 4.1 |  | 846.745 | 0 | 846.745 | 739.8745 | Casing Pressure | 1079.0607
PENGUIN | 160 |  | 12.9033 | 0 | 13.4 |  | 839.787 | 0 | 839.787 | 742.1875 | Casing Pressure | 1085.6745
PENGUIN | 161 |  | 12.8194 | 0 | 11 |  | 841.464 | 0 | 841.464 | 740.0395 | Casing Pressure | 1084.4142
PENGUIN | 162 |  | 12.7114 | 0 | 9.7 |  | 840.213 | 0 | 840.213 | 742.619 | Casing Pressure | 1080.9155
PENGUIN | 163 |  | 12.5076 | 0 | 10.4 |  | 841.228 | 0 | 841.228 | 748.924 | Casing Pressure | 1082.7686
PENGUIN | 164 |  | 12.3792 | 0 | 12.5 |  | 842.474 | 0 | 842.474 | 753.7665 | Casing Pressure | 1086.8103
PENGUIN | 165 |  | 12.2831 | 0 | 9.4 |  | 844.936 | 0 | 844.936 | 755.454 | Casing Pressure | 1085.4517
PENGUIN | 166 |  | 12.2946 | 0 | 8.6 |  | 847.384 | 0 | 847.384 | 747.4125 | Casing Pressure | 1087.1903
PENGUIN | 167 |  | 12.2612 | 0 | 17.3 |  | 841.757 | 0 | 841.757 | 748.257 | Casing Pressure | 1091.2552
PENGUIN | 168 |  | 12.3489 | 0 | 18 |  | 841.486 | 0 | 841.486 | 745.3795 | Casing Pressure | 1091.7973
PENGUIN | 169 |  | 12.4366 | 0 | 10.2 |  | 831.01 | 0 | 831.01 | 737.7825 | Casing Pressure | 1070.24
PENGUIN | 170 |  | 12.2453 | 0 | 7.7 |  | 832.278 | 0 | 832.278 | 742.588 | Casing Pressure | 1067.737
PENGUIN | 171 |  | 12.1576 | 0 | 8.1 |  | 838.962 | 0 | 838.962 | 749.9185 | Casing Pressure | 1076.2304
PENGUIN | 172 |  | 12.2479 | 0 | 15.1 |  | 831.952 | 0 | 831.952 | 746.875 | Casing Pressure | 1077.168
PENGUIN | 173 |  | 12.2236 | 0 | 13.1 |  | 834.885 | 0 | 834.885 | 743.257 | Casing Pressure | 1078.2918
PENGUIN | 174 |  | 11.9607 | 0 | 10.6 |  | 835.389 | 0 | 835.389 | 754.153 | Casing Pressure | 1075.3975
PENGUIN | 175 |  | 12.0257 | 0 | 5.6 |  | 830.276 | 0 | 830.276 | 747.499 | Casing Pressure | 1061.4205
PENGUIN | 176 |  | 11.7769 | 0 | 2.5 |  | 839.866 | 0 | 839.866 | 755.1455 | Casing Pressure | 1065.0651
PENGUIN | 177 |  | 10.7601 | 0 | 5.8 |  | 876.635 | 0 | 876.635 | 743.71 | Casing Pressure | 1117.7144
PENGUIN | 178 |  | 11.1696 | 0 | 74.15 |  | 830.706 | 0 | 830.706 | 744.028 | Casing Pressure | 1115.9842
PENGUIN | 179 |  | 12.3555 | 0 | 4.34 |  | 844.158 | 0 | 844.158 | 751.267 | Casing Pressure | 1075.6301
PENGUIN | 180 |  | 12.2129 | 0 | 8.89 |  | 826.421 | 0 | 826.421 | 744.181 | Casing Pressure | 1062.5782
PENGUIN | 181 |  | 12.0742 | 0 | 4.72 |  | 817.354 | 0 | 817.354 | 746.8045 | Casing Pressure | 1044.3067
PENGUIN | 182 |  | 12.1194 | 0 | 4.91 |  | 811.904 | 0 | 811.904 | 739.3055 | Casing Pressure | 1038.2863
PENGUIN | 183 |  | 11.8563 | 0 | 3.85 |  | 809.934 | 0 | 809.934 | 745.2565 | Casing Pressure | 1033.2001
PENGUIN | 184 |  | 11.9026 | 0 | 3.19 |  | 818.169 | 0 | 818.169 | 743.188 | Casing Pressure | 1041.26
PENGUIN | 185 |  | 11.5476 | 0 | 2.38 |  | 814.564 | 0 | 814.564 | 746.885 | Casing Pressure | 1034.4941
PENGUIN | 186 |  | 11.9536 | 0 | 6.25 |  | 813.529 | 0 | 813.529 | 731.134 | Casing Pressure | 1042.6348
PENGUIN | 187 |  | 11.9426 | 0 | 4.97 |  | 801.218 | 0 | 801.218 | 731.087 | Casing Pressure | 1025.5246
PENGUIN | 188 |  | 11.6309 | 0 | 2.63 |  | 801.06 | 0 | 801.06 | 740.134 | Casing Pressure | 1019.1961
PENGUIN | 189 |  | 11.358 | 0 | 1.22 |  | 812.655 | 0 | 812.655 | 751.236 | Casing Pressure | 1013.1665
PENGUIN | 190 |  | 11.4229 | 0 | 0.61 |  | 814.587 | 0 | 814.587 | 746.3345 | Casing Pressure | 992.8894
PENGUIN | 191 |  | 11.774 | 0 | 1.68 |  | 800.461 | 0 | 800.461 | 729.1335 | Casing Pressure | 1012.2692
PENGUIN | 192 |  | 11.5577 | 0 | 0.88 |  | 798.425 | 0 | 798.425 | 736.0475 | Casing Pressure | 981.853
PENGUIN | 193 |  | 10.6166 | 0 | 0.63 |  | 801.149 | 0 | 801.149 | 733.0345 | Casing Pressure | 972.5238
PENGUIN | 194 |  | 0 | 0 | 0 |  | 1044.092 | 0 | 1044.092 | 0.1455 | Casing Pressure | 1231.0136
PENGUIN | 195 |  | 11.8403 | 0 | 1.02 |  | 1069.687 | 0 | 1069.687 | 749.1525 | Casing Pressure | 1315.8947
PENGUIN | 196 |  | 13.0204 | 0 | 1.16 |  | 830.166 | 0 | 830.166 | 744.5525 | Casing Pressure | 1033.3247
PENGUIN | 197 |  | 12.1962 | 0 | 0.49 |  | 816.789 | 0 | 816.789 | 743.0135 | Casing Pressure | 1000.3921
PENGUIN | 198 |  | 11.8628 | 0 | 0.69 |  | 810.182 | 0 | 810.182 | 740.725 | Casing Pressure | 990.6618
PENGUIN | 199 |  | 11.7406 | 0 | 0.47 |  | 806.16 | 0 | 806.16 | 737.964 | Casing Pressure | 985.2735
PENGUIN | 200 |  | 11.6216 | 0 | 0.28 |  | 803.176 | 0 | 803.176 | 737.44 | Casing Pressure | 981.0939
PENGUIN | 201 |  | 11.5141 | 0 | 0.08 |  | 801.801 | 0 | 801.801 | 736.3745 | Casing Pressure | 978.8304
PENGUIN | 202 |  | 11.4502 | 0 | 0.02 |  | 798.989 | 0 | 798.989 | 734.584 | Casing Pressure | 975.2058
PENGUIN | 203 |  | 11.3249 | 0 | 0.02 |  | 797.659 | 0 | 797.659 | 736.0005 | Casing Pressure | 972.8852
PENGUIN | 204 |  | 11.184 | 0 | 0.1 |  | 798.772 | 0 | 798.772 | 738.0375 | Casing Pressure | 973.2699
PENGUIN | 205 |  | 11.1524 | 0 | 0.2 |  | 797.111 | 0 | 797.111 | 736.24 | Casing Pressure | 971.1688
PENGUIN | 206 |  | 11.1082 | 0 | 0.18 |  | 795.556 | 0 | 795.556 | 734.9 | Casing Pressure | 969.1104
PENGUIN | 207 |  | 10.9777 | 0 | 1.4 |  | 797.444 | 0 | 797.444 | 732.816 | Casing Pressure | 1002.1465
PENGUIN | 208 |  | 10.8137 | 0 | 0.44 |  | 796.115 | 0 | 796.115 | 743.1075 | Casing Pressure | 967.9299
PENGUIN | 209 |  | 10.9062 | 0 | 0.29 |  | 794.446 | 0 | 794.446 | 733.4195 | Casing Pressure | 966.5825
PENGUIN | 210 |  | 10.9015 | 0 | 0.25 |  | 790.075 | 0 | 790.075 | 731.484 | Casing Pressure | 961.5413
PENGUIN | 211 |  | 10.8415 | 0 | 0.12 |  | 790.034 | 0 | 790.034 | 732.0685 | Casing Pressure | 961.1235
PENGUIN | 212 |  | 10.8452 | 0 | 0.13 |  | 787.101 | 0 | 787.101 | 728.8185 | Casing Pressure | 957.7838
PENGUIN | 213 |  | 10.8012 | 0 | 0.05 |  | 785.976 | 0 | 785.976 | 728.4265 | Casing Pressure | 956.2219
PENGUIN | 214 |  | 10.7405 | 0 | 0.03 |  | 785.144 | 0 | 785.144 | 728.592 | Casing Pressure | 954.8933
PENGUIN | 215 |  | 10.6555 | 0 | 0.12 |  | 785.05 | 0 | 785.05 | 729.675 | Casing Pressure | 954.2633
PENGUIN | 216 |  | 10.0339 | 0 | 0.02 |  | 785.273 | 0 | 785.273 | 740.739 | Casing Pressure | 950.8183
PENGUIN | 217 |  | 6.7852 | 0 | 0.02 |  | 826.515 | 0 | 826.515 | 830.841 | Casing Pressure | 983.2941
PENGUIN | 218 |  | 5.6092 | 0 | 0.02 |  | 851.042 | 0 | 851.042 | 820.014 | Casing Pressure | 1008.1929
PENGUIN | 219 |  | 4.9136 | 0 | 13.98 |  | 811.573 | 0 | 811.573 | 783.592 | Casing Pressure | 1101.1068
PENGUIN | 220 |  | 12.0918 | 0 | 16.55 |  | 803.66 | 0 | 803.66 | 737.461 | Casing Pressure | 1044.8607
PENGUIN | 221 |  | 11.5042 | 0 | 1.42 |  | 811.388 | 0 | 811.388 | 737.251 | Casing Pressure | 1018.6239
PENGUIN | 222 |  | 9.1618 | 0 | 0.07 |  | 814.791 | 0 | 814.791 | 790.3135 | Casing Pressure | 980.2268
PENGUIN | 223 |  | 7.3416 | 0 | 1.08 |  | 850.272 | 0 | 850.272 | 823.906 | Casing Pressure | 1085.5456
PENGUIN | 224 |  | 6.4601 | 0 | 0.05 |  | 879.488 | 0 | 879.488 | 843.3685 | Casing Pressure | 1044.6694
PENGUIN | 225 |  | 5.0125 | 0 | 0.05 |  | 864.22 | 0 | 864.22 | 856.107 | Casing Pressure | 1022.0808
PENGUIN | 226 |  | 9.4956 | 0 | 5.1 |  | 872.017 | 0 | 872.017 | 792.3095 | Casing Pressure | 1113.9774
PENGUIN | 227 |  | 9.4678 | 0 | 0.09 |  | 860.178 | 0 | 860.178 | 829.736 | Casing Pressure | 1034.63
PENGUIN | 228 |  | 8.7564 | 0 | 0.02 |  | 869.706 | 0 | 869.706 | 821.327 | Casing Pressure | 1042.3568
PENGUIN | 229 |  | 10.4833 | 0 | 0.11 |  | 837.444 | 0 | 837.444 | 768.635 | Casing Pressure | 1013.619
PENGUIN | 230 |  | 11.5367 | 0 | 0.09 |  | 814.868 | 0 | 814.868 | 739.5475 | Casing Pressure | 993.9272
PENGUIN | 231 |  | 10.3861 | 0 | 0.03 |  | 801.291 | 0 | 801.291 | 759.3335 | Casing Pressure | 971.3251
PENGUIN | 232 |  | 8.1972 | 0 | 0.07 |  | 838.07 | 0 | 838.07 | 807.705 | Casing Pressure | 1002.7525
PENGUIN | 233 |  | 2.5884 | 0 | 0.25 |  | 931.62 | 0 | 931.62 | 759.9675 | Casing Pressure | 1241.4731
PENGUIN | 234 |  | 0 | 0 | 0 |  | 1178.785 | 0 | 1178.785 | 361.1475 | Casing Pressure | 1393.7713
PENGUIN | 235 |  | 0 | 0 | 0 |  | 1217.23 | 0 | 1217.23 | 247.419 | Casing Pressure | 1440.3417
PENGUIN | 236 |  | 0 | 0 | 0 |  | 1243.075 | 0 | 1243.075 | 168.9525 | Casing Pressure | 1471.6732
PENGUIN | 237 |  | 0 | 0 | 0 |  | 1263.089 | 0 | 1263.089 | 79.8735 | Casing Pressure | 1495.9482
PENGUIN | 238 |  | 0 | 0 | 0 |  | 1279.697 | 0 | 1279.697 | 2.2905 | Casing Pressure | 1516.0995
PENGUIN | 239 |  | 0 | 0 | 0 |  | 1294.165 | 0 | 1294.165 | 0 | Casing Pressure | 1533.6595
PENGUIN | 240 |  | 0 | 0 | 0 |  | 1306.99 | 0 | 1306.99 | 0 | Casing Pressure | 1549.2291
PENGUIN | 241 |  | 0 | 0 | 0 |  | 1318.415 | 0 | 1318.415 | 0 | Casing Pressure | 1563.102
PENGUIN | 242 |  | 0 | 0 | 1.41 |  | 1328.875 | 0 | 1328.875 | 0 | Casing Pressure | 4434.8782
PENGUIN | 243 |  | 14.2127 | 0 | 5.49 |  | 1169.559 | 0 | 1169.559 | 765.393 | Casing Pressure | 1469.6873
PENGUIN | 244 |  | 16.2296 | 0 | 1.89 |  | 922.834 | 0 | 922.834 | 767.7585 | Casing Pressure | 1168.6903
PENGUIN | 245 |  | 14.7523 | 0 | 0.03 |  | 863.111 | 0 | 863.111 | 761.7645 | Casing Pressure | 1070.8824
PENGUIN | 246 |  | 14.0473 | 0 | 0.02 |  | 847.957 | 0 | 847.957 | 752.355 | Casing Pressure | 1048.6135
PENGUIN | 247 |  | 13.4543 | 0 | 0 |  | 834.77 | 0 | 834.77 | 751.362 | Casing Pressure | 1029.4487
PENGUIN | 248 |  | 12.9367 | 0 | 0 |  | 827.864 | 0 | 827.864 | 749.3 | Casing Pressure | 1018.0017
PENGUIN | 249 |  | 12.4975 | 0 | 0.15 |  | 820.211 | 0 | 820.211 | 747.223 | Casing Pressure | 1006.3048
PENGUIN | 250 |  | 12.305 | 0 | 0.02 |  | 815.902 | 0 | 815.902 | 746.48 | Casing Pressure | 1000.1052
PENGUIN | 251 |  | 12.0535 | 0 | 0.02 |  | 811.957 | 0 | 811.957 | 745.757 | Casing Pressure | 993.9381
PENGUIN | 252 |  | 11.5852 | 0 | 0.02 |  | 810.052 | 0 | 810.052 | 754.1375 | Casing Pressure | 988.7227
PENGUIN | 253 |  | 10.6912 | 0 | 0.02 |  | 835.361 | 0 | 835.361 | 785.2845 | Casing Pressure | 1012.3958
PENGUIN | 254 |  | 11.5069 | 0 | 0.02 |  | 820.237 | 0 | 820.237 | 747.6945 | Casing Pressure | 999.8922
PENGUIN | 255 |  | 11.5214 | 0 | 0.05 |  | 801.104 | 0 | 801.104 | 739.487 | Casing Pressure | 978.0803
PENGUIN | 256 |  | 11.1818 | 0 | 0.02 |  | 798.509 | 0 | 798.509 | 742.0765 | Casing Pressure | 972.9544
PENGUIN | 257 |  | 10.2828 | 0 | 0.1 |  | 807.717 | 0 | 807.717 | 765.234 | Casing Pressure | 978.1341
PENGUIN | 258 |  | 9.5919 | 0 | 0.06 |  | 824.359 | 0 | 824.359 | 769.1395 | Casing Pressure | 993.5844
PENGUIN | 259 |  | 11.4097 | 0 | 0.01 |  | 796.824 | 0 | 796.824 | 741.244 | Casing Pressure | 972.4708
PENGUIN | 260 |  | 10.7604 | 0 | 0.01 |  | 793.307 | 0 | 793.307 | 739.8465 | Casing Pressure | 964.3811
PENGUIN | 261 |  | 10.5801 | 0 | 0.01 |  | 789.88 | 0 | 789.88 | 739.2415 | Casing Pressure | 959.3505
PENGUIN | 262 |  | 10.2262 | 0 | 0 |  | 788.704 | 0 | 788.704 | 739.0995 | Casing Pressure | 955.8915
PENGUIN | 263 |  | 8.4752 | 0 | 1.13 |  | 870.622 | 0 | 870.622 | 745.0035 | Casing Pressure | 1098.2228
PENGUIN | 264 |  | 10.4111 | 0 | 1.13 |  | 792.543 | 0 | 792.543 | 740.398 | Casing Pressure | 986.9306
PENGUIN | 265 |  | 10.0701 | 0 | 0.01 |  | 785.867 | 0 | 785.867 | 739.9925 | Casing Pressure | 951.7127
PENGUIN | 266 |  | 9.9554 | 0 | 0.32 |  | 784.199 | 0 | 784.199 | 738.806 | Casing Pressure | 949.1272
PENGUIN | 267 |  | 9.8828 | 0 | 0.23 |  | 782.479 | 0 | 782.479 | 738.127 | Casing Pressure | 946.7271
PENGUIN | 268 |  | 9.5337 | 0 | 1.77 |  | 780.765 | 0 | 780.765 | 744.847 | Casing Pressure | 993.72
PENGUIN | 269 |  | 8.6819 | 0 | 3.44 |  | 800.977 | 0 | 800.977 | 759.026 | Casing Pressure | 1027.3035
PENGUIN | 270 |  | 9.7109 | 0 | 1.13 |  | 779.903 | 0 | 779.903 | 737.8475 | Casing Pressure | 973.9897
PENGUIN | 271 |  | 9.6868 | 0 | 0.19 |  | 780.709 | 0 | 780.709 | 738.02 | Casing Pressure | 943.5699
PENGUIN | 272 |  | 9.5707 | 0 | 0.76 |  | 778.575 | 0 | 778.575 | 736.224 | Casing Pressure | 950.2443
PENGUIN | 273 |  | 9.4613 | 0 | 0.03 |  | 776.275 | 0 | 776.275 | 735.613 | Casing Pressure | 937.1863
PENGUIN | 274 |  | 9.3294 | 0 | 4.21 |  | 774.46 | 0 | 774.46 | 735.109 | Casing Pressure | 994.0678
PENGUIN | 275 |  | 8.8541 | 0 | 2.38 |  | 785.465 | 0 | 785.465 | 734.2075 | Casing Pressure | 1004.0171
PENGUIN | 276 |  | 9.2749 | 0 | 1.41 |  | 774.53 | 0 | 774.53 | 734.271 | Casing Pressure | 982.8638
PENGUIN | 277 |  | 9.0269 | 0 | 2.5 |  | 770.58 | 0 | 770.58 | 733.4715 | Casing Pressure | 985.6004
PENGUIN | 278 |  | 8.8179 | 0 | 1.57 |  | 768.719 | 0 | 768.719 | 734.565 | Casing Pressure | 979.8907
PENGUIN | 279 |  | 8.7461 | 0 | 0.84 |  | 767.713 | 0 | 767.713 | 732.19 | Casing Pressure | 946.6987
PENGUIN | 280 |  | 8.7166 | 0 | 2.06 |  | 766.255 | 0 | 766.255 | 732.476 | Casing Pressure | 980.0255
PENGUIN | 281 |  | 8.6464 | 0 | 0.1 |  | 765.158 | 0 | 765.158 | 731.9635 | Casing Pressure | 919.9352
PENGUIN | 282 |  | 8.5737 | 0 | 1.34 |  | 765.599 | 0 | 765.599 | 732.5825 | Casing Pressure | 974.5519
PENGUIN | 283 |  | 8.4958 | 0 | 5.02 |  | 764.956 | 0 | 764.956 | 733.6385 | Casing Pressure | 987.4664
PENGUIN | 284 |  | 7.3541 | 0 | 0.08 |  | 776.929 | 0 | 776.929 | 746.3275 | Casing Pressure | 927.4352
PENGUIN | 285 |  | 7.9232 | 0 | 2.38 |  | 823.804 | 0 | 823.804 | 734.6935 | Casing Pressure | 1056.8363
PENGUIN | 286 |  | 8.4358 | 0 | 0.1 |  | 765.395 | 0 | 765.395 | 731.801 | Casing Pressure | 919.1271
PENGUIN | 287 |  | 6.4246 | 0 | 3.96 |  | 873.274 | 0 | 873.274 | 738.8205 | Casing Pressure | 1138.4203
PENGUIN | 288 |  | 9.0617 | 0 | 0.02 |  | 775.744 | 0 | 775.744 | 734.628 | Casing Pressure | 934.3928
PENGUIN | 289 |  | 8.5863 | 0 | 0.02 |  | 767.274 | 0 | 767.274 | 733.425 | Casing Pressure | 922.0785
PENGUIN | 290 |  | 8.1427 | 0 | 0.28 |  | 762.575 | 0 | 762.575 | 731.498 | Casing Pressure | 914.3822
PENGUIN | 291 |  | 7.7607 | 0 | 0.28 |  | 758.408 | 0 | 758.408 | 731.81 | Casing Pressure | 907.681
PENGUIN | 292 |  | 5.8732 | 0 | 0.28 |  | 746.196 | 0 | 746.196 | 727.2645 | Casing Pressure | 885.3666
PENGUIN | 293 |  | 4.5617 | 0 | 0.28 |  | 733.134 | 0 | 733.134 | 725.0215 | Casing Pressure | 865.5509
PENGUIN | 294 |  | 3.7746 | 0 | 0.28 |  | 729.178 | 0 | 729.178 | 724.132 | Casing Pressure | 869.6137
PENGUIN | 295 |  | 3.286 | 0 | 0.28 |  | 726.025 | 0 | 726.025 | 723.3535 | Casing Pressure | 895.4248
PENGUIN | 296 |  | 2.9138 | 0 | 0.28 |  | 723.942 | 0 | 723.942 | 722.0235 | Casing Pressure | 925.0287
PENGUIN | 297 |  | 2.604 | 0 | 0.28 |  | 722.609 | 0 | 722.609 | 721.5125 | Casing Pressure | 965.5861
PENGUIN | 298 |  | 2.424 | 0 | 0.28 |  | 721.675 | 0 | 721.675 | 721.1555 | Casing Pressure | 993.1993
PENGUIN | 299 |  | 8.9115 | 0 | 30.89 |  | 771.787 | 0 | 771.787 | 731.9085 | Casing Pressure | 1020.248
PENGUIN | 300 |  | 11.6819 | 0 | 8.33 |  | 805.286 | 0 | 805.286 | 733.406 | Casing Pressure | 1036.0126
PENGUIN | 301 |  | 10.7562 | 0 | 6.65 |  | 790.988 | 0 | 790.988 | 733.0485 | Casing Pressure | 1016.07
PENGUIN | 302 |  | 10.0992 | 0 | 9.82 |  | 782.489 | 0 | 782.489 | 731.3375 | Casing Pressure | 1011.1265
PENGUIN | 303 |  | 8.7413 | 0 | 3.12 |  | 835.261 | 0 | 835.261 | 728.572 | Casing Pressure | 1068.1492
PENGUIN | 304 |  | 9.7327 | 0 | 0.08 |  | 777.57 | 0 | 777.57 | 734.5155 | Casing Pressure | 940.2083
PENGUIN | 305 |  | 9.3564 | 0 | 0.31 |  | 772.258 | 0 | 772.258 | 731.937 | Casing Pressure | 931.9637
PENGUIN | 306 |  | 9.1274 | 0 | 0.07 |  | 769.444 | 0 | 769.444 | 730.637 | Casing Pressure | 927.4554
PENGUIN | 307 |  | 8.8665 | 0 | 0.07 |  | 765.954 | 0 | 765.954 | 729.5785 | Casing Pressure | 922.0142
PENGUIN | 308 |  | 8.6365 | 0 | 0.06 |  | 762.398 | 0 | 762.398 | 728.2355 | Casing Pressure | 916.6836
PENGUIN | 309 |  | 8.2232 | 0 | 5.38 |  | 762.085 | 0 | 762.085 | 727.34 | Casing Pressure | 986.0471
PENGUIN | 310 |  | 7.892 | 0 | 8.43 |  | 755.509 | 0 | 755.509 | 726.8125 | Casing Pressure | 984.4813
PENGUIN | 311 |  | 6.0515 | 0 | 8.43 |  | 744.007 | 0 | 744.007 | 724.811 | Casing Pressure | 988.5194
PENGUIN | 312 |  | 4.6189 | 0 | 5.1 |  | 730.618 | 0 | 730.618 | 722.3185 | Casing Pressure | 995.6249
PENGUIN | 313 |  | 5.6526 | 0 | 3.37 |  | 744.769 | 0 | 744.769 | 724.162 | Casing Pressure | 988.4228
PENGUIN | 314 |  | 7.7821 | 0 | 27.06 |  | 759.622 | 0 | 759.622 | 727.349 | Casing Pressure | 1007.733
PENGUIN | 315 |  | 9.501 | 0 | 15.79 |  | 770.516 | 0 | 770.516 | 730.4335 | Casing Pressure | 1004.4798
PENGUIN | 316 |  | 9.2492 | 0 | 11.2 |  | 769.91 | 0 | 769.91 | 728.701 | Casing Pressure | 999.3826
PENGUIN | 317 |  | 8.6971 | 0 | 2.48 |  | 764.995 | 0 | 764.995 | 730.112 | Casing Pressure | 980.1493
PENGUIN | 318 |  | 7.474 | 0 | 2.32 |  | 757.644 | 0 | 757.644 | 726.4175 | Casing Pressure | 978.6351
PENGUIN | 319 |  | 8.0457 | 0 | 7.18 |  | 758.88 | 0 | 758.88 | 727.4115 | Casing Pressure | 985.9623
PENGUIN | 320 |  | 6.3526 | 0 | 0.36 |  | 752.391 | 0 | 752.391 | 732.4955 | Casing Pressure | 894.4905
PENGUIN | 321 |  | 7.6476 | 0 | 5.25 |  | 752.092 | 0 | 752.092 | 728.2725 | Casing Pressure | 977.3131
PENGUIN | 322 |  | 8.1721 | 0 | 0.26 |  | 755.464 | 0 | 755.464 | 725.11 | Casing Pressure | 906.264
PENGUIN | 323 |  | 7.4773 | 0 | 0.26 |  | 750.427 | 0 | 750.427 | 723.411 | Casing Pressure | 897.0498
PENGUIN | 324 |  | 5.5668 | 0 | 0.26 |  | 736.67 | 0 | 736.67 | 721.606 | Casing Pressure | 873.0472
PENGUIN | 325 |  | 7.3184 | 0 | 5.06 |  | 765.53 | 0 | 765.53 | 722.678 | Casing Pressure | 996.235
PENGUIN | 326 |  | 6.1122 | 0 | 5.06 |  | 750.207 | 0 | 750.207 | 729.436 | Casing Pressure | 990.8639
PENGUIN | 327 |  | 4.5492 | 0 | 4.74 |  | 729.536 | 0 | 729.536 | 720.7045 | Casing Pressure | 995.6094
PENGUIN | 328 |  | 7.2604 | 0 | 2.71 |  | 760.206 | 0 | 760.206 | 729.8725 | Casing Pressure | 985.3595
PENGUIN | 329 |  | 6.0764 | 0 | 0.38 |  | 761.496 | 0 | 761.496 | 758.7455 | Casing Pressure | 904.1065
PENGUIN | 330 |  | 4.6265 | 0 | 1.12 |  | 823.276 | 0 | 823.276 | 784.0605 | Casing Pressure | 1102.6869
PENGUIN | 331 |  | 8.0897 | 0 | 4.42 |  | 761.271 | 0 | 761.271 | 729.8895 | Casing Pressure | 984.104
PENGUIN | 332 |  | 8.7674 | 0 | 0.8 |  | 763.736 | 0 | 763.736 | 725.9665 | Casing Pressure | 937.9909
PENGUIN | 333 |  | 7.7348 | 0 | 0.83 |  | 760.342 | 0 | 760.342 | 743.508 | Casing Pressure | 944.5279
PENGUIN | 334 |  | 4.1087 | 0 | 0.59 |  | 824.609 | 0 | 824.609 | 728.7575 | Casing Pressure | 1109.2078
PENGUIN | 335 |  | 8.2893 | 0 | 7.21 |  | 918.552 | 0 | 918.552 | 733.3895 | Casing Pressure | 1180.9118
PENGUIN | 336 |  | 8.3494 | 0 | 0.1 |  | 766.573 | 0 | 766.573 | 728.139 | Casing Pressure | 920.0589
PENGUIN | 337 |  | 5.9503 | 0 | 0.1 |  | 744.753 | 0 | 744.753 | 724.811 | Casing Pressure | 883.9623
PENGUIN | 338 |  | 4.7065 | 0 | 1.03 |  | 729.649 | 0 | 729.649 | 719.624 | Casing Pressure | 980.1367
PENGUIN | 339 |  | 7.442 | 0 | 5.05 |  | 751.901 | 0 | 751.901 | 723.4845 | Casing Pressure | 978.3399
PENGUIN | 340 |  | 7.3708 | 0 | 1.74 |  | 753.603 | 0 | 753.603 | 723.633 | Casing Pressure | 971.9583
PENGUIN | 341 |  | 5.5547 | 0 | 0.1 |  | 736.399 | 0 | 736.399 | 720.6635 | Casing Pressure | 872.6847
PENGUIN | 342 |  | 7.6597 | 0 | 5.57 |  | 752.921 | 0 | 752.921 | 729.136 | Casing Pressure | 978.773
PENGUIN | 343 |  | 7.958 | 0 | 3.23 |  | 754.036 | 0 | 754.036 | 723.786 | Casing Pressure | 973.5268
PENGUIN | 344 |  | 6.0711 | 0 | 9.18 |  | 743.196 | 0 | 743.196 | 722.5555 | Casing Pressure | 988.1035
PENGUIN | 345 |  | 8.058 | 0 | 1.84 |  | 752.352 | 0 | 752.352 | 726.207 | Casing Pressure | 965.7056
PENGUIN | 346 |  | 6.0639 | 0 | 1.84 |  | 742.18 | 0 | 742.18 | 721.3015 | Casing Pressure | 973.8811
PENGUIN | 347 |  | 7.0055 | 0 | 6.2 |  | 746.337 | 0 | 746.337 | 730.871 | Casing Pressure | 977.1581
PENGUIN | 348 |  | 6.9773 | 0 | 1.12 |  | 747.832 | 0 | 747.832 | 721.565 | Casing Pressure | 962.6643
PENGUIN | 349 |  | 5.9754 | 0 | 3.07 |  | 743.15 | 0 | 743.15 | 720.8815 | Casing Pressure | 980.5078
PENGUIN | 350 |  | 7.477 | 0 | 4.9 |  | 744.184 | 0 | 744.184 | 726.3655 | Casing Pressure | 968.2816
PENGUIN | 351 |  | 6.9841 | 0 | 1.46 |  | 746.665 | 0 | 746.665 | 720.3645 | Casing Pressure | 965.6247
PENGUIN | 352 |  | 5.9058 | 0 | 1.12 |  | 747.425 | 0 | 747.425 | 731.655 | Casing Pressure | 978.2718
PENGUIN | 353 |  | 7.5777 | 0 | 7.11 |  | 748.483 | 0 | 748.483 | 729.1115 | Casing Pressure | 976.229
PENGUIN | 354 |  | 6.0738 | 0 | 0.03 |  | 743.631 | 0 | 743.631 | 724.957 | Casing Pressure | 883.1189
PENGUIN | 355 |  | 6.7686 | 0 | 4.59 |  | 749.781 | 0 | 749.781 | 729.2805 | Casing Pressure | 981.323
PENGUIN | 356 |  | 5.5075 | 0 | 4.59 |  | 737.744 | 0 | 737.744 | 721.4585 | Casing Pressure | 984.2798
PENGUIN | 357 |  | 4.3387 | 0 | 4.59 |  | 726.175 | 0 | 726.175 | 718.3305 | Casing Pressure | 997.1394
PENGUIN | 358 |  | 4.4554 | 0 | 2.7 |  | 739.968 | 0 | 739.968 | 726.638 | Casing Pressure | 1008.18
PENGUIN | 359 |  | 7.4434 | 0 | 10.11 |  | 753.926 | 0 | 753.926 | 730.5615 | Casing Pressure | 987.7767
PENGUIN | 360 |  | 6.7771 | 0 | 1.7 |  | 749.285 | 0 | 749.285 | 724.7485 | Casing Pressure | 972.4083
PENGUIN | 361 |  | 7.3228 | 0 | 8.84 |  | 755.884 | 0 | 755.884 | 727.7 | Casing Pressure | 989.6504
PENGUIN | 362 |  | 6.3008 | 0 | 3.53 |  | 748.574 | 0 | 748.574 | 724.476 | Casing Pressure | 983.5548
PENGUIN | 363 |  | 8.8721 | 0 | 22.34 |  | 744.189 | 0 | 744.189 | 696.868 | Casing Pressure | 980.0714
PENGUIN | 364 |  | 9.7688 | 0 | 15.25 |  | 733.78 | 0 | 733.78 | 684.0905 | Casing Pressure | 959.0714
PENGUIN | 365 |  | 9.5003 | 0 | 12.13 |  | 730.393 | 0 | 730.393 | 683.131 | Casing Pressure | 952.0117
PENGUIN | 366 |  | 9.0944 | 0 | 10.73 |  | 727.133 | 0 | 727.133 | 683.595 | Casing Pressure | 947.3404
PENGUIN | 367 |  | 7.3795 | 0 | 3.57 |  | 723.558 | 0 | 723.558 | 694.4015 | Casing Pressure | 941.0917
PENGUIN | 368 |  | 8.1316 | 0 | 8.76 |  | 777.401 | 0 | 777.401 | 686.0955 | Casing Pressure | 1010.3244
PENGUIN | 369 |  | 8.1456 | 0 | 8.91 |  | 716.428 | 0 | 716.428 | 682.097 | Casing Pressure | 935.7208
PENGUIN | 370 |  | 6.9843 | 0 | 7.19 |  | 716.421 | 0 | 716.421 | 680.801 | Casing Pressure | 941.6964
PENGUIN | 371 |  | 6.9483 | 0 | 3.06 |  | 723.604 | 0 | 723.604 | 695.654 | Casing Pressure | 943.9413
PENGUIN | 372 |  | 6.5936 | 0 | 5.97 |  | 725.198 | 0 | 725.198 | 692.51 | Casing Pressure | 954.8974
PENGUIN | 373 |  | 6.0978 | 0 | 2.51 |  | 717.23 | 0 | 717.23 | 684.596 | Casing Pressure | 944.9662
PENGUIN | 374 |  | 7.3514 | 0 | 10.74 |  | 709.248 | 0 | 709.248 | 687.2895 | Casing Pressure | 934.0685
PENGUIN | 375 |  | 7.1577 | 0 | 3.08 |  | 721.78 | 0 | 721.78 | 695.157 | Casing Pressure | 939.7224
PENGUIN | 376 |  | 6.9615 | 0 | 5.51 |  | 733.843 | 0 | 733.843 | 696.4735 | Casing Pressure | 961.0611
PENGUIN | 377 |  | 7.0394 | 0 | 3.85 |  | 707.848 | 0 | 707.848 | 681.2055 | Casing Pressure | 925.2452
PENGUIN | 378 |  | 5.2389 | 0 | 2.41 |  | 693.863 | 0 | 693.863 | 679.0715 | Casing Pressure | 930.0402
PENGUIN | 379 |  | 6.4342 | 0 | 5.88 |  | 706.175 | 0 | 706.175 | 681.5865 | Casing Pressure | 932.9404
PENGUIN | 380 |  | 7.8181 | 0 | 19.48 |  | 709.426 | 0 | 709.426 | 684.4055 | Casing Pressure | 939.6497
PENGUIN | 381 |  | 7.9923 | 0 | 9.52 |  | 715.456 | 0 | 715.456 | 681.7385 | Casing Pressure | 936.107
PENGUIN | 382 |  | 5.8593 | 0 | 2.49 |  | 710.476 | 0 | 710.476 | 688.535 | Casing Pressure | 940.0538
PENGUIN | 383 |  | 6.2368 | 0 | 3.89 |  | 706.966 | 0 | 706.966 | 681.943 | Casing Pressure | 933.1646
PENGUIN | 384 |  | 0 | 0 | 0 |  | 752.903 | 0 | 752.903 | 0 | Casing Pressure | 881.889
PENGUIN | 385 |  | 0 | 0 | 0 |  | 752.903 | 0 | 752.903 | 629.503 | Casing Pressure | 881.889
PENGUIN | 386 |  | 7.8835 | 0 | 17.83 |  | 698.384 | 0 | 698.384 | 687.5345 | Casing Pressure | 924.2952
PENGUIN | 387 |  | 7.0311 | 0 | 14.17 |  | 723.631 | 0 | 723.631 | 694.2605 | Casing Pressure | 958.033
PENGUIN | 388 |  | 6.8076 | 0 | 13.84 |  | 719.883 | 0 | 719.883 | 681.808 | Casing Pressure | 955.1552
PENGUIN | 389 |  | 5.2309 | 0 | 13.84 |  | 704.152 | 0 | 704.152 | 692.242 | Casing Pressure | 957.7443
PENGUIN | 390 |  | 4.14 | 0 | 0.02 |  | 696.492 | 0 | 696.492 | 693.04 | Casing Pressure | 821.0856
PENGUIN | 391 |  | 4.5261 | 0 | 6.26 |  | 706.739 | 0 | 706.739 | 681.1775 | Casing Pressure | 969.235
PENGUIN | 392 |  | 7.8551 | 0 | 23.13 |  | 710.893 | 0 | 710.893 | 684.884 | Casing Pressure | 944.2502
PENGUIN | 393 |  | 8.3495 | 0 | 12.72 |  | 727.053 | 0 | 727.053 | 688.7 | Casing Pressure | 952.151
PENGUIN | 394 |  | 7.8738 | 0 | 9.96 |  | 714.485 | 0 | 714.485 | 679.6965 | Casing Pressure | 936.1207
PENGUIN | 395 |  | 6.2742 | 0 | 1.98 |  | 708.844 | 0 | 708.844 | 689.6375 | Casing Pressure | 929.7413
PENGUIN | 396 |  | 6.8923 | 0 | 9.98 |  | 713.058 | 0 | 713.058 | 684.143 | Casing Pressure | 941.8306
PENGUIN | 397 |  | 6.085 | 0 | 2.19 |  | 705.912 | 0 | 705.912 | 680.7525 | Casing Pressure | 929.935
PENGUIN | 398 |  | 5.5704 | 0 | 5.59 |  | 706.14 | 0 | 706.14 | 705.428 | Casing Pressure | 944.8884
PENGUIN | 399 |  | 5.044 | 0 | 5.59 |  | 734.809 | 0 | 734.809 | 688.876 | Casing Pressure | 991.3457
PENGUIN | 400 |  | 4.0976 | 0 | 5.59 |  | 681.817 | 0 | 681.817 | 674.121 | Casing Pressure | 949.2556
PENGUIN | 401 |  | 4.2931 | 0 | 4.01 |  | 698.939 | 0 | 698.939 | 685.661 | Casing Pressure | 962.8403
PENGUIN | 402 |  | 7.6617 | 0 | 25.72 |  | 712.979 | 0 | 712.979 | 683.093 | Casing Pressure | 949.9396
PENGUIN | 403 |  | 8.4351 | 0 | 13.97 |  | 724.638 | 0 | 724.638 | 680.673 | Casing Pressure | 950.137
PENGUIN | 404 |  | 6.7655 | 0 | 6.09 |  | 756.699 | 0 | 756.699 | 678.19 | Casing Pressure | 992.3232
PENGUIN | 405 |  | 6.1227 | 0 | 0.46 |  | 702.416 | 0 | 702.416 | 681.199 | Casing Pressure | 839.1831
PENGUIN | 406 |  | 4.7652 | 0 | 0.46 |  | 684.705 | 0 | 684.705 | 674.543 | Casing Pressure | 847.2757
PENGUIN | 407 |  | 4.023 | 0 | 0.46 |  | 680.591 | 0 | 680.591 | 673.057 | Casing Pressure | 876.1116
PENGUIN | 408 |  | 3.3856 | 0 | 0.46 |  | 676.156 | 0 | 676.156 | 671.612 | Casing Pressure | 917.7024
PENGUIN | 409 |  | 2.939 | 0 | 1.08 |  | 673.726 | 0 | 673.726 | 670.8575 | Casing Pressure | 983.0717
PENGUIN | 410 |  | 8.8376 | 0 | 43.32 |  | 710.285 | 0 | 710.285 | 694.9095 | Casing Pressure | 953.6999
PENGUIN | 411 |  | 8.9102 | 0 | 1.46 |  | 774.863 | 0 | 774.863 | 699.408 | Casing Pressure | 985.8515
PENGUIN | 412 |  | 8.4595 | 0 | 9.12 |  | 771.754 | 0 | 771.754 | 693.554 | Casing Pressure | 1002.0981
PENGUIN | 413 |  | 8.6646 | 0 | 10.8 |  | 741.255 | 0 | 741.255 | 690.347 | Casing Pressure | 966.0098
PENGUIN | 414 |  | 8.6067 | 0 | 13.85 |  | 729.958 | 0 | 729.958 | 680.7325 | Casing Pressure | 955.8201
PENGUIN | 415 |  | 8.577 | 0 | 11.56 |  | 720.066 | 0 | 720.066 | 674.2055 | Casing Pressure | 941.4053
PENGUIN | 416 |  | 8.4329 | 0 | 4.68 |  | 715.851 | 0 | 715.851 | 675.092 | Casing Pressure | 927.1974
PENGUIN | 417 |  | 8.1113 | 0 | 5.22 |  | 715.052 | 0 | 715.052 | 685.288 | Casing Pressure | 928.8197
PENGUIN | 418 |  | 7.4602 | 0 | 2.77 |  | 716.456 | 0 | 716.456 | 681.038 | Casing Pressure | 929.7137
PENGUIN | 419 |  | 6.9969 | 0 | 5.09 |  | 700.258 | 0 | 700.258 | 670.1655 | Casing Pressure | 918.4739
PENGUIN | 420 |  | 6.3913 | 0 | 1.52 |  | 691.027 | 0 | 691.027 | 668.745 | Casing Pressure | 903.4717
PENGUIN | 421 |  | 4.8381 | 0 | 1.52 |  | 679.191 | 0 | 679.191 | 664.9115 | Casing Pressure | 916.6612
PENGUIN | 422 |  | 3.6794 | 0 | 0.05 |  | 670.826 | 0 | 670.826 | 663.152 | Casing Pressure | 789.5323
PENGUIN | 423 |  | 4.0719 | 0 | 0.02 |  | 667.623 | 0 | 667.623 | 660.9845 | Casing Pressure | 786.8837
PENGUIN | 424 |  | 3.5556 | 0 | 0.02 |  | 667.232 | 0 | 667.232 | 661.5715 | Casing Pressure | 784.9625
PENGUIN | 425 |  | 3.6657 | 0 | 0.02 |  | 667.187 | 0 | 667.187 | 666.457 | Casing Pressure | 785.2057
PENGUIN | 426 |  | 4.5244 | 0 | 0.46 |  | 680.596 | 0 | 680.596 | 680.301 | Casing Pressure | 849.5073
PENGUIN | 427 |  | 4.5738 | 0 | 0.46 |  | 678.167 | 0 | 678.167 | 663.818 | Casing Pressure | 846.159
PENGUIN | 428 |  | 3.7976 | 0 | 0.46 |  | 672.351 | 0 | 672.351 | 686.7535 | Casing Pressure | 877.5659
PENGUIN | 429 |  | 3.6459 | 0 | 0.46 |  | 695.974 | 0 | 695.974 | 686.1625 | Casing Pressure | 922.4301
PENGUIN | 430 |  | 4.0851 | 0 | 0.46 |  | 697.653 | 0 | 697.653 | 685.093 | Casing Pressure | 896.1637
PENGUIN | 431 |  | 4.1099 | 0 | 0.46 |  | 690.197 | 0 | 690.197 | 684.282 | Casing Pressure | 884.768
PENGUIN | 432 |  | 6.6452 | 0 | 22.32 |  | 704.007 | 0 | 704.007 | 702.8825 | Casing Pressure | 944.3712
PENGUIN | 433 |  | 8.8242 | 0 | 6.03 |  | 768.022 | 0 | 768.022 | 707.67 | Casing Pressure | 991.4545
PENGUIN | 434 |  | 8.6429 | 0 | 13.35 |  | 742.022 | 0 | 742.022 | 682.7375 | Casing Pressure | 969.869
PENGUIN | 435 |  | 8.5893 | 0 | 9.29 |  | 711.845 | 0 | 711.845 | 669.767 | Casing Pressure | 928.6352
PENGUIN | 436 |  | 7.9683 | 0 | 5.12 |  | 711.35 | 0 | 711.35 | 669.635 | Casing Pressure | 924.9269
PENGUIN | 437 |  | 7.4568 | 0 | 3.08 |  | 702.096 | 0 | 702.096 | 672.2775 | Casing Pressure | 912.9176
PENGUIN | 438 |  | 7.6928 | 0 | 14.15 |  | 699.448 | 0 | 699.448 | 670.5785 | Casing Pressure | 923.2469
PENGUIN | 439 |  | 6.5728 | 0 | 0.32 |  | 720.44 | 0 | 720.44 | 701.643 | Casing Pressure | 858.0102
PENGUIN | 440 |  | 5.1885 | 0 | 0.32 |  | 698.303 | 0 | 698.303 | 666.8185 | Casing Pressure | 826.6224
PENGUIN | 441 |  | 4.3162 | 0 | 0.32 |  | 672.567 | 0 | 672.567 | 627.9365 | Casing Pressure | 793.4505
PENGUIN | 442 |  | 3.4989 | 0 | 0.32 |  | 669.057 | 0 | 669.057 | 664.514 | Casing Pressure | 828.2056
PENGUIN | 443 |  | 4.8731 | 0 | 6.07 |  | 685.395 | 0 | 685.395 | 681.57 | Casing Pressure | 933.1863
PENGUIN | 444 |  | 8.3519 | 0 | 18.86 |  | 754.205 | 0 | 754.205 | 689.418 | Casing Pressure | 991.3093
PENGUIN | 445 |  | 7.9171 | 0 | 5.72 |  | 746.722 | 0 | 746.722 | 701.2055 | Casing Pressure | 969.6236
PENGUIN | 446 |  | 7.7721 | 0 | 7.37 |  | 738.064 | 0 | 738.064 | 693.366 | Casing Pressure | 962.4
PENGUIN | 447 |  | 7.5854 | 0 | 7.4 |  | 731.94 | 0 | 731.94 | 691.531 | Casing Pressure | 956.1993
PENGUIN | 448 |  | 7.5462 | 0 | 9.73 |  | 728.489 | 0 | 728.489 | 692.0435 | Casing Pressure | 955.191
PENGUIN | 449 |  | 7.3963 | 0 | 7.63 |  | 727.07 | 0 | 727.07 | 691.4335 | Casing Pressure | 951.9276
PENGUIN | 450 |  | 7.4548 | 0 | 10.93 |  | 724.74 | 0 | 724.74 | 685.58 | Casing Pressure | 952.6119
PENGUIN | 451 |  | 7.6803 | 0 | 9.69 |  | 706.659 | 0 | 706.659 | 671.536 | Casing Pressure | 927.3793
PENGUIN | 452 |  | 7.6707 | 0 | 9.08 |  | 702.826 | 0 | 702.826 | 666.9075 | Casing Pressure | 921.9939
PENGUIN | 453 |  | 7.3988 | 0 | 9.74 |  | 704.15 | 0 | 704.15 | 679.691 | Casing Pressure | 926.2876
PENGUIN | 454 |  | 6.824 | 0 | 5.43 |  | 729.978 | 0 | 729.978 | 709.2995 | Casing Pressure | 957.5266
PENGUIN | 455 |  | 5.0295 | 0 | 1.93 |  | 752.125 | 0 | 752.125 | 759.4655 | Casing Pressure | 1007.019
PENGUIN | 456 |  | 5.2297 | 0 | 2.33 |  | 814.67 | 0 | 814.67 | 768.8755 | Casing Pressure | 1082.6176
PENGUIN | 457 |  | 6.1745 | 0 | 8.16 |  | 732.232 | 0 | 732.232 | 698.677 | Casing Pressure | 971.7499
PENGUIN | 458 |  | 6.7046 | 0 | 13.65 |  | 709.084 | 0 | 709.084 | 698.168 | Casing Pressure | 942.5815
PENGUIN | 459 |  | 7.2313 | 0 | 13.52 |  | 731.515 | 0 | 731.515 | 684.755 | Casing Pressure | 965.4431
PENGUIN | 460 |  | 7.3534 | 0 | 9.92 |  | 703.666 | 0 | 703.666 | 680.3595 | Casing Pressure | 926.2382
PENGUIN | 461 |  | 7.0804 | 0 | 9.27 |  | 714.363 | 0 | 714.363 | 695.5845 | Casing Pressure | 940.9057
PENGUIN | 462 |  | 6.8304 | 0 | 7.78 |  | 719.869 | 0 | 719.869 | 671.5575 | Casing Pressure | 948.2304
PENGUIN | 463 |  | 6.7531 | 0 | 9.32 |  | 707.595 | 0 | 707.595 | 689.5315 | Casing Pressure | 935.6578
PENGUIN | 464 |  | 6.6475 | 0 | 6.67 |  | 710.133 | 0 | 710.133 | 711.678 | Casing Pressure | 936.5692
PENGUIN | 465 |  | 6.5972 | 0 | 7.35 |  | 700.326 | 0 | 700.326 | 661.892 | Casing Pressure | 925.8378
PENGUIN | 466 |  | 7.0053 | 0 | 13.44 |  | 674.151 | 0 | 674.151 | 645.4015 | Casing Pressure | 896.286
PENGUIN | 467 |  | 7.5566 | 0 | 12.32 |  | 667.56 | 0 | 667.56 | 638.7685 | Casing Pressure | 883.0583
PENGUIN | 468 |  | 7.6265 | 0 | 3.01 |  | 669.8 | 0 | 669.8 | 633.2265 | Casing Pressure | 871.8356
PENGUIN | 469 |  | 7.1457 | 0 | 4.42 |  | 663.374 | 0 | 663.374 | 654.0595 | Casing Pressure | 870.4777
PENGUIN | 470 |  | 6.358 | 0 | 2 |  | 719.586 | 0 | 719.586 | 700.972 | Casing Pressure | 942.1918
PENGUIN | 471 |  | 5.8145 | 0 | 1.7 |  | 695.578 | 0 | 695.578 | 651.757 | Casing Pressure | 918.5468
PENGUIN | 472 |  | 5.8434 | 0 | 5.1 |  | 645.887 | 0 | 645.887 | 631.138 | Casing Pressure | 864.2447
PENGUIN | 473 |  | 5.096 | 0 | 0.24 |  | 663.394 | 0 | 663.394 | 648.012 | Casing Pressure | 785.362
PENGUIN | 474 |  | 4.4526 | 0 | 0.41 |  | 660.791 | 0 | 660.791 | 633.0405 | Casing Pressure | 808.8665
PENGUIN | 475 |  | 4.4001 | 0 | 0.51 |  | 632.942 | 0 | 632.942 | 623.2195 | Casing Pressure | 805.465
PENGUIN | 476 |  | 3.9476 | 0 | 0.38 |  | 631.825 | 0 | 631.825 | 623.6095 | Casing Pressure | 779.6695
PENGUIN | 477 |  | 3.5858 | 0 | 0.07 |  | 630.601 | 0 | 630.601 | 624.1135 | Casing Pressure | 741.9138
PENGUIN | 478 |  | 3.0104 | 0 | 0.05 |  | 625.339 | 0 | 625.339 | 621.044 | Casing Pressure | 734.2004
PENGUIN | 479 |  | 2.7565 | 0 | 0.05 |  | 622.52 | 0 | 622.52 | 620.9985 | Casing Pressure | 730.281
PENGUIN | 480 |  | 6.1139 | 0 | 41.06 |  | 657.368 | 0 | 657.368 | 668.661 | Casing Pressure | 904.626
PENGUIN | 481 |  | 8.2281 | 0 | 4.13 |  | 726.569 | 0 | 726.569 | 665.636 | Casing Pressure | 940.229
PENGUIN | 482 |  | 7.7561 | 0 | 8.07 |  | 705.056 | 0 | 705.056 | 661.661 | Casing Pressure | 922.9075
PENGUIN | 483 |  | 6.4588 | 0 | 5.07 |  | 710.249 | 0 | 710.249 | 702.7085 | Casing Pressure | 936.4901
PENGUIN | 484 |  | 4.8068 | 0 | 0.74 |  | 787.596 | 0 | 787.596 | 776.0505 | Casing Pressure | 1044.2412
PENGUIN | 485 |  | 6.2863 | 0 | 12.95 |  | 769.84 | 0 | 769.84 | 694.54 | Casing Pressure | 1022.5348
PENGUIN | 486 |  | 7.7222 | 0 | 11.68 |  | 682.846 | 0 | 682.846 | 641.3915 | Casing Pressure | 900.1444
PENGUIN | 487 |  | 7.921 | 0 | 7.59 |  | 670.203 | 0 | 670.203 | 631.571 | Casing Pressure | 878.6287
PENGUIN | 488 |  | 7.8407 | 0 | 7.76 |  | 668.8 | 0 | 668.8 | 631.014 | Casing Pressure | 877.5753
PENGUIN | 489 |  | 7.6353 | 0 | 6.18 |  | 666.256 | 0 | 666.256 | 637.792 | Casing Pressure | 873.4092
PENGUIN | 490 |  | 7.5158 | 0 | 4.9 |  | 667.514 | 0 | 667.514 | 627.6905 | Casing Pressure | 873.6576
PENGUIN | 491 |  | 7.4716 | 0 | 5.07 |  | 657.456 | 0 | 657.456 | 625.8285 | Casing Pressure | 861.903
PENGUIN | 492 |  | 7.0617 | 0 | 3.59 |  | 656.87 | 0 | 656.87 | 628.299 | Casing Pressure | 861.5475
PENGUIN | 493 |  | 6.8165 | 0 | 4.17 |  | 650.826 | 0 | 650.826 | 627.136 | Casing Pressure | 857.4173
PENGUIN | 494 |  | 6.5861 | 0 | 4.36 |  | 651.24 | 0 | 651.24 | 624.9655 | Casing Pressure | 860.5582
PENGUIN | 495 |  | 6.4933 | 0 | 8.94 |  | 654.107 | 0 | 654.107 | 605.0285 | Casing Pressure | 871.4706
PENGUIN | 496 |  | 6.2726 | 0 | 0.49 |  | 618.199 | 0 | 618.199 | 590.41 | Casing Pressure | 737.7651
PENGUIN | 497 |  | 4.9735 | 0 | 0.49 |  | 607.943 | 0 | 607.943 | 594.679 | Casing Pressure | 746.6651
PENGUIN | 498 |  | 4.6844 | 0 | 1.6 |  | 599.781 | 0 | 599.781 | 598.788 | Casing Pressure | 819.6802
PENGUIN | 499 |  | 5.4242 | 0 | 3.18 |  | 615.151 | 0 | 615.151 | 594.6115 | Casing Pressure | 828.99
PENGUIN | 500 |  | 6.2105 | 0 | 12.93 |  | 613.023 | 0 | 613.023 | 596.015 | Casing Pressure | 827.5979
PENGUIN | 501 |  | 7.85 | 0 | 20.32 |  | 629.582 | 0 | 629.582 | 590.7305 | Casing Pressure | 842.3579
PENGUIN | 502 |  | 7.6698 | 0 | 9.07 |  | 634.837 | 0 | 634.837 | 619.704 | Casing Pressure | 838.645
PENGUIN | 503 |  | 7.4708 | 0 | 9.13 |  | 674.326 | 0 | 674.326 | 620.41 | Casing Pressure | 888.3496
PENGUIN | 504 |  | 7.5434 | 0 | 4.63 |  | 636.747 | 0 | 636.747 | 595.3775 | Casing Pressure | 835.2692
PENGUIN | 505 |  | 7.2342 | 0 | 2.43 |  | 625.568 | 0 | 625.568 | 595.5275 | Casing Pressure | 818.2069
PENGUIN | 506 |  | 6.8636 | 0 | 2.35 |  | 620.388 | 0 | 620.388 | 596.74 | Casing Pressure | 814.5813
PENGUIN | 507 |  | 6.398 | 0 | 2.28 |  | 625.277 | 0 | 625.277 | 597.3595 | Casing Pressure | 825.2821
PENGUIN | 508 |  | 5.9286 | 0 | 0.5 |  | 609.205 | 0 | 609.205 | 590.952 | Casing Pressure | 731.5774
PENGUIN | 509 |  | 5.7077 | 0 | 2.96 |  | 612.988 | 0 | 612.988 | 593.1585 | Casing Pressure | 821.2613
PENGUIN | 510 |  | 5.3229 | 0 | 0.92 |  | 606.54 | 0 | 606.54 | 601.4115 | Casing Pressure | 804.538
PENGUIN | 511 |  | 3.9706 | 0 | 0.13 |  | 650.501 | 0 | 650.501 | 636.9005 | Casing Pressure | 766.4398
PENGUIN | 512 |  | 4.1022 | 0 | 0.76 |  | 628.551 | 0 | 628.551 | 618.9795 | Casing Pressure | 863.4405
PENGUIN | 513 |  | 4.2769 | 0 | 4.17 |  | 615.595 | 0 | 615.595 | 604.199 | Casing Pressure | 856.8944
PENGUIN | 514 |  | 3.5603 | 0 | 2.65 |  | 661.938 | 0 | 661.938 | 634.624 | Casing Pressure | 939.3817
PENGUIN | 515 |  | 6.8711 | 0 | 30.24 |  | 624.015 | 0 | 624.015 | 619.9155 | Casing Pressure | 848.657
PENGUIN | 516 |  | 7.3237 | 0 | 8.43 |  | 684.692 | 0 | 684.692 | 639.5985 | Casing Pressure | 901.2833
PENGUIN | 517 |  | 7.1076 | 0 | 6.68 |  | 665.751 | 0 | 665.751 | 632.5295 | Casing Pressure | 877.2974
PENGUIN | 518 |  | 5.8163 | 0 | 0.05 |  | 653.699 | 0 | 653.699 | 630.7965 | Casing Pressure | 776.9131
PENGUIN | 519 |  | 4.4748 | 0 | 0.05 |  | 638.354 | 0 | 638.354 | 626.825 | Casing Pressure | 753.8076
PENGUIN | 520 |  | 3.6835 | 0 | 0.05 |  | 623.586 | 0 | 623.586 | 600.312 | Casing Pressure | 733.9512
PENGUIN | 521 |  | 3.2734 | 0 | 6.61 |  | 597.937 | 0 | 597.937 | 601.0035 | Casing Pressure | 874.3469
PENGUIN | 522 |  | 7.1896 | 0 | 15.1 |  | 650.069 | 0 | 650.069 | 643.4105 | Casing Pressure | 866.7102
PENGUIN | 523 |  | 7.2751 | 0 | 2.96 |  | 697.11 | 0 | 697.11 | 641.091 | Casing Pressure | 907.9444
PENGUIN | 524 |  | 7.5894 | 0 | 11.3 |  | 650.141 | 0 | 650.141 | 597.0825 | Casing Pressure | 860.4042
PENGUIN | 525 |  | 6.6424 | 0 | 6.25 |  | 650.95 | 0 | 650.95 | 651.8215 | Casing Pressure | 862.5869
PENGUIN | 526 |  | 6.4909 | 0 | 6.91 |  | 698.217 | 0 | 698.217 | 647.2125 | Casing Pressure | 923.8142
PENGUIN | 527 |  | 6.1688 | 0 | 0.11 |  | 661.914 | 0 | 661.914 | 630.2255 | Casing Pressure | 788.0133
PENGUIN | 528 |  | 5.8102 | 0 | 3.96 |  | 623.547 | 0 | 623.547 | 591.8515 | Casing Pressure | 834.9052
PENGUIN | 529 |  | 0 | 0 | 0 |  | 599.941 | 0 | 599.941 | 0 | Casing Pressure | 700.2484
PENGUIN | 530 |  | 5.9044 | 0 | 22.26 |  | 618.877 | 0 | 618.877 | 615.608 | Casing Pressure | 846.385
PENGUIN | 531 |  | 6.9098 | 0 | 10.82 |  | 654.969 | 0 | 654.969 | 632.956 | Casing Pressure | 870.6786
PENGUIN | 532 |  | 7.1386 | 0 | 11.09 |  | 660.478 | 0 | 660.478 | 615.4815 | Casing Pressure | 875.9215
PENGUIN | 533 |  | 7.0681 | 0 | 10.26 |  | 647.276 | 0 | 647.276 | 614.058 | Casing Pressure | 859.272
PENGUIN | 534 |  | 7.079 | 0 | 8.97 |  | 636.999 | 0 | 636.999 | 608.9515 | Casing Pressure | 845.0302
PENGUIN | 535 |  | 6.9588 | 0 | 8.49 |  | 639.013 | 0 | 639.013 | 609.876 | Casing Pressure | 847.8883
PENGUIN | 536 |  | 7.2021 | 0 | 11.51 |  | 624.389 | 0 | 624.389 | 587.06 | Casing Pressure | 831.4574
PENGUIN | 537 |  | 7.2071 | 0 | 9.49 |  | 615.904 | 0 | 615.904 | 592.4025 | Casing Pressure | 818.7572
PENGUIN | 538 |  | 7.2325 | 0 | 9.49 |  | 631.566 | 0 | 631.566 | 587.106 | Casing Pressure | 837.8366
PENGUIN | 539 |  | 7.0455 | 0 | 9.49 |  | 631.566 | 0 | 631.566 | 593.5645 | Casing Pressure | 839.2016
PENGUIN | 540 |  | 6.9375 | 0 | 8.56 |  | 631.566 | 0 | 631.566 | 603.852 | Casing Pressure | 838.9561
PENGUIN | 541 |  | 6.5884 | 0 | 4.05 |  | 652.492 | 0 | 652.492 | 621.2685 | Casing Pressure | 861.5288
PENGUIN | 542 |  | 6.3312 | 0 | 6.14 |  | 653.342 | 0 | 653.342 | 626.4475 | Casing Pressure | 868.75
PENGUIN | 543 |  | 6.4682 | 0 | 9.13 |  | 650.986 | 0 | 650.986 | 616.0335 | Casing Pressure | 868.0774
PENGUIN | 544 |  | 6.4175 | 0 | 8.38 |  | 642.781 | 0 | 642.781 | 615.937 | Casing Pressure | 857.542
PENGUIN | 545 |  | 6.0422 | 0 | 6.28 |  | 651.749 | 0 | 651.749 | 631.646 | Casing Pressure | 870.5263
PENGUIN | 546 |  | 5.5673 | 0 | 3.58 |  | 661.323 | 0 | 661.323 | 644.05 | Casing Pressure | 885.3981
PENGUIN | 547 |  | 5.6616 | 0 | 3.42 |  | 641.991 | 0 | 641.991 | 604.5685 | Casing Pressure | 859.2837
PENGUIN | 548 |  | 5.4356 | 0 | 2.75 |  | 602.642 | 0 | 602.642 | 580.2545 | Casing Pressure | 812.1574
PENGUIN | 549 |  | 4.4111 | 0 | 0.37 |  | 611.955 | 0 | 611.955 | 601.889 | Casing Pressure | 731.0438
PENGUIN | 550 |  | 3.9493 | 0 | 0.49 |  | 590.228 | 0 | 590.228 | 593.038 | Casing Pressure | 763.9775
PENGUIN | 551 |  | 3.2503 | 0 | 0.49 |  | 611.212 | 0 | 611.212 | 610.5945 | Casing Pressure | 848.4225
PENGUIN | 552 |  | 6.1619 | 0 | 30.19 |  | 651.066 | 0 | 651.066 | 621.677 | Casing Pressure | 889.2154
PENGUIN | 553 |  | 6.9878 | 0 | 9.84 |  | 655.234 | 0 | 655.234 | 613.813 | Casing Pressure | 869.2662
PENGUIN | 554 |  | 6.9165 | 0 | 9.44 |  | 637.298 | 0 | 637.298 | 599.8785 | Casing Pressure | 847.2468
PENGUIN | 555 |  | 6.4511 | 0 | 3.84 |  | 626.178 | 0 | 626.178 | 599.978 | Casing Pressure | 829.9428
PENGUIN | 556 |  | 5.6986 | 0 | 1.28 |  | 610.349 | 0 | 610.349 | 594.247 | Casing Pressure | 810.8402
PENGUIN | 557 |  | 4.6547 | 0 | 0.05 |  | 611.381 | 0 | 611.381 | 600.134 | Casing Pressure | 722.8921
PENGUIN | 558 |  | 3.7687 | 0 | 0.05 |  | 606.387 | 0 | 606.387 | 593.122 | Casing Pressure | 714.0195
PENGUIN | 559 |  | 5.412 | 0 | 22.79 |  | 639.117 | 0 | 639.117 | 623.013 | Casing Pressure | 879.5317
PENGUIN | 560 |  | 6.9598 | 0 | 10 |  | 642.349 | 0 | 642.349 | 611.0665 | Casing Pressure | 853.7647
PENGUIN | 561 |  | 6.753 | 0 | 9.35 |  | 643.753 | 0 | 643.753 | 609.055 | Casing Pressure | 856.5496
PENGUIN | 562 |  | 6.6528 | 0 | 8.91 |  | 635.415 | 0 | 635.415 | 606.77 | Casing Pressure | 846.6442
PENGUIN | 563 |  | 6.3083 | 0 | 8.71 |  | 641.644 | 0 | 641.644 | 611.493 | Casing Pressure | 857.7233
PENGUIN | 564 |  | 6.7648 | 0 | 9.41 |  | 612.699 | 0 | 612.699 | 579.4495 | Casing Pressure | 818.1001
PENGUIN | 565 |  | 6.5244 | 0 | 3.78 |  | 610.779 | 0 | 610.779 | 591.913 | Casing Pressure | 809.9565
PENGUIN | 566 |  | 5.719 | 0 | 1.6 |  | 605.93 | 0 | 605.93 | 584.775 | Casing Pressure | 806.8557
PENGUIN | 567 |  | 5.8361 | 0 | 11.23 |  | 616.214 | 0 | 616.214 | 607.798 | Casing Pressure | 834.5334
PENGUIN | 568 |  | 6.4353 | 0 | 8.38 |  | 641.812 | 0 | 641.812 | 607.5525 | Casing Pressure | 856.1457
PENGUIN | 569 |  | 6.4087 | 0 | 8.65 |  | 633.731 | 0 | 633.731 | 604.455 | Casing Pressure | 846.7067
PENGUIN | 570 |  | 6.3647 | 0 | 8.24 |  | 630.081 | 0 | 630.081 | 603.869 | Casing Pressure | 842.1565
PENGUIN | 571 |  | 6.3119 | 0 | 8.77 |  | 626.564 | 0 | 626.564 | 602.3855 | Casing Pressure | 838.9845
PENGUIN | 572 |  | 6.189 | 0 | 8.37 |  | 629.8 | 0 | 629.8 | 606.357 | Casing Pressure | 843.9498
PENGUIN | 573 |  | 6.1415 | 0 | 7.62 |  | 623.868 | 0 | 623.868 | 596.9925 | Casing Pressure | 836.217
PENGUIN | 574 |  | 5.845 | 0 | 6.33 |  | 617.195 | 0 | 617.195 | 597.863 | Casing Pressure | 830.0471
PENGUIN | 575 |  | 5.7994 | 0 | 7.31 |  | 616.191 | 0 | 616.191 | 592.167 | Casing Pressure | 830.6793
PENGUIN | 576 |  | 5.6026 | 0 | 5.08 |  | 605.121 | 0 | 605.121 | 585.516 | Casing Pressure | 816.6851
PENGUIN | 577 |  | 5.4202 | 0 | 7.87 |  | 599.708 | 0 | 599.708 | 588.447 | Casing Pressure | 816.3806
PENGUIN | 578 |  | 5.4644 | 0 | 7.88 |  | 605.98 | 0 | 605.98 | 586.373 | Casing Pressure | 823.572
PENGUIN | 579 |  | 5.3773 | 0 | 3.49 |  | 604.555 | 0 | 604.555 | 584.3205 | Casing Pressure | 817.0406
PENGUIN | 580 |  | 4.5049 | 0 | 0.67 |  | 598.658 | 0 | 598.658 | 589.955 | Casing Pressure | 790.696
PENGUIN | 581 |  | 0.81263 | 0 | 0.11 |  | 699.557 | 0 | 699.557 | 592.838 | Casing Pressure | 1304.6242
PENGUIN | 582 |  | 0 | 0 | 0 |  | 871.418 | 0 | 871.418 | 32.279 | Casing Pressure | 1023.4814
PENGUIN | 583 |  | 0 | 0 | 0 |  | 892.795 | 0 | 892.795 | 5.749 | Casing Pressure | 1049.0972
PENGUIN | 584 |  | 0 | 0 | 0 |  | 907.71 | 0 | 907.71 | 4.1475 | Casing Pressure | 1066.9831
PENGUIN | 585 |  | 0 | 0 | 0 |  | 919.58 | 0 | 919.58 | 4.253 | Casing Pressure | 1081.2252
PENGUIN | 586 |  | 0.00126 | 0 | 0 |  | 928.082 | 0 | 928.082 | 549.584 | Casing Pressure | 1091.4304
PENGUIN | 587 |  | 0 | 0 | 0 |  | 935.165 | 0 | 935.165 | 521.418 | Casing Pressure | 1099.935
PENGUIN | 588 |  | 0 | 0 | 0 |  | 944.366 | 0 | 944.366 | 462.066 | Casing Pressure | 1110.9862
PENGUIN | 589 |  | 0 | 0 | 0 |  | 952.328 | 0 | 952.328 | 340.1685 | Casing Pressure | 1120.5525
PENGUIN | 590 |  | 0 | 0 | 0 |  | 958.747 | 0 | 958.747 | 483.437 | Casing Pressure | 1128.267
PENGUIN | 591 |  | 0 | 0 | 0 |  | 964.571 | 0 | 964.571 | 462.205 | Casing Pressure | 1135.2681
PENGUIN | 592 |  | 0 | 0 | 0 |  | 969.933 | 0 | 969.933 | 347.6935 | Casing Pressure | 1141.7152
PENGUIN | 593 |  | 0 | 0 | 0 |  | 975.576 | 0 | 975.576 | 209.188 | Casing Pressure | 1148.5017
PENGUIN | 594 |  | 0 | 0 | 0 |  | 980.557 | 0 | 980.557 | 132.688 | Casing Pressure | 1154.4931
PENGUIN | 595 |  | 0.00026 | 0 | 0 |  | 985.324 | 0 | 985.324 | 528.707 | Casing Pressure | 1160.2283
PENGUIN | 596 |  | 0 | 0 | 0 |  | 989.955 | 0 | 989.955 | 462.274 | Casing Pressure | 1165.8007
PENGUIN | 597 |  | 0 | 0 | 0 |  | 994.333 | 0 | 994.333 | 257.3315 | Casing Pressure | 1171.0697
PENGUIN | 598 |  | 0 | 0 | 0 |  | 998.56 | 0 | 998.56 | 170.6625 | Casing Pressure | 1176.1577
PENGUIN | 599 |  | 0 | 0 | 0 |  | 1002.587 | 0 | 1002.587 | 166.008 | Casing Pressure | 1181.0057
PENGUIN | 600 |  | 11.2659 | 0 | 14.29 |  | 846.034 | 0 | 846.034 | 618.5875 | Casing Pressure | 1092.3137
PENGUIN | 601 |  | 10.9593 | 0 | 9.42 |  | 692.413 | 0 | 692.413 | 621.2525 | Casing Pressure | 902.7724

## Calculated Data
Time (Days) | Gas Volume | Oil Volume | Calculated Sandface Pressure | Gas Production | Oil Production
Days | MMscf | stb | psi | MMscf | stb
1 | 9.257 | 0 | 3564.2275 | 9.257 | 0
2 | 24.785 | 0 | 2593.8522 | 34.042 | 0
3 | 25.946 | 0 | 2198.2685 | 59.988 | 0
4 | 24.33 | 0 | 2081.9328 | 84.318 | 0
5 | 2.444 | 0 | 2626.894 | 86.762 | 0
6 | 0 | 0 |  | 86.762 | 0
7 | 0 | 0 |  | 86.762 | 0
8 | 0 | 0 |  | 86.762 | 0
9 | 0 | 0 |  | 86.762 | 0
10 | 0 | 0 |  | 86.762 | 0
11 | 0 | 0 |  | 86.762 | 0
12 | 0 | 0 |  | 86.762 | 0
13 | 0 | 0 |  | 86.762 | 0
14 | 0 | 0 |  | 86.762 | 0
15 | 0 | 0 |  | 86.762 | 0
16 | 0 | 0 |  | 86.762 | 0
17 | 9e-05 | 0 |  | 86.7621 | 0
18 | 7.3027 | 0 | 3097.4356 | 94.0648 | 0
19 | 13.064 | 0 | 2330.8667 | 107.1287 | 0
20 | 14.5689 | 0 | 1881.6265 | 121.6976 | 0
21 | 17.9194 | 0 | 1642.0168 | 139.617 | 0
22 | 26.3483 | 0 | 1620.9976 | 165.9653 | 0
23 | 25.4668 | 0 | 1593.8755 | 191.4321 | 0
24 | 24.8134 | 0 | 1573.0479 | 216.2455 | 0
25 | 23.7504 | 0 | 1591.4538 | 239.9959 | 0
26 | 24.1084 | 0 | 1514.9608 | 264.1042 | 0
27 | 22.1145 | 0 | 1740.5004 | 286.2187 | 0
28 | 23.5241 | 0 | 1487.25 | 309.7428 | 0
29 | 22.9183 | 0 | 1452.9241 | 332.661 | 0
30 | 22.4807 | 0 | 1460.2272 | 355.1417 | 0
31 | 21.5713 | 0 | 1421.8798 | 376.713 | 0
32 | 22.5964 | 0 | 1462.1947 | 399.3094 | 0
33 | 20.8008 | 0 | 1399.0332 | 420.1103 | 0
34 | 22.43 | 0 | 1471.5081 | 442.5403 | 0
35 | 21.5944 | 0 | 1394.1583 | 464.1347 | 0
36 | 21.3841 | 0 | 1381.3678 | 485.5188 | 0
37 | 21.1826 | 0 | 1368.2928 | 506.7015 | 0
38 | 20.9421 | 0 | 1366.2506 | 527.6436 | 0
39 | 20.7821 | 0 | 1358.2743 | 548.4257 | 0
40 | 20.6634 | 0 | 1351.6619 | 569.0891 | 0
41 | 18.4272 | 0 | 1467.1603 | 587.5163 | 0
42 | 21.4394 | 0 | 1391.4782 | 608.9558 | 0
43 | 20.8105 | 0 | 1318.5516 | 629.7663 | 0
44 | 20.4568 | 0 | 1311.0166 | 650.2231 | 0
45 | 20.0995 | 0 | 1295.1355 | 670.3226 | 0
46 | 19.892 | 0 | 1294.1966 | 690.2146 | 0
47 | 19.0882 | 0 | 1279.9862 | 709.3028 | 0
48 | 19.5827 | 0 | 1372.6781 | 728.8855 | 0
49 | 19.9507 | 0 | 1284.542 | 748.8362 | 0
50 | 19.7354 | 0 | 1275.7253 | 768.5715 | 0
51 | 19.6635 | 0 | 1270.0492 | 788.235 | 0
52 | 19.5793 | 0 | 1262.5212 | 807.8143 | 0
53 | 19.4109 | 0 | 1259.5026 | 827.2252 | 0
54 | 18.9422 | 0 | 1276.9047 | 846.1673 | 0
55 | 19.4487 | 0 | 1267.4518 | 865.616 | 0
56 | 19.1639 | 0 | 1250.2263 | 884.7799 | 0
57 | 19.0183 | 0 | 1247.053 | 903.7982 | 0
58 | 18.8724 | 0 | 1240.4058 | 922.6706 | 0
59 | 18.7435 | 0 | 1234.6829 | 941.414 | 0
60 | 18.6408 | 0 | 1231.5207 | 960.0548 | 0
61 | 18.582 | 0 | 1249.5537 | 978.6368 | 0
62 | 18.8029 | 0 | 1226.3821 | 997.4397 | 0
63 | 18.6551 | 0 | 1219.6466 | 1016.0948 | 0
64 | 18.5192 | 0 | 1215.4104 | 1034.614 | 0
65 | 18.3408 | 0 | 1208.1646 | 1052.9548 | 0
66 | 17.9397 | 0 | 1230.0188 | 1070.8945 | 0
67 | 18.1352 | 0 | 1213.485 | 1089.0297 | 0
68 | 18.1135 | 0 | 1203.5005 | 1107.1432 | 0
69 | 17.9457 | 0 | 1201.3212 | 1125.0889 | 0
70 | 17.8847 | 0 | 1196.8471 | 1142.9736 | 0
71 | 17.8063 | 0 | 1192.3085 | 1160.7799 | 0
72 | 17.7094 | 0 | 1190.4255 | 1178.4893 | 0
73 | 17.5187 | 0 | 1187.5891 | 1196.0081 | 0
74 | 17.2632 | 0 | 1198.0246 | 1213.2713 | 0
75 | 16.796 | 0 | 1205.5465 | 1230.0673 | 0
76 | 17.1676 | 0 | 1211.4481 | 1247.235 | 0
77 | 16.9541 | 0 | 1193.4196 | 1264.189 | 0
78 | 17.2069 | 0 | 1193.9944 | 1281.396 | 0
79 | 17.1256 | 0 | 1170.5333 | 1298.5216 | 0
80 | 16.8587 | 0 | 1173.0671 | 1315.3802 | 0
81 | 16.8781 | 0 | 1162.6166 | 1332.2583 | 0
82 | 16.7824 | 0 | 1159.9522 | 1349.0407 | 0
83 | 16.5604 | 0 | 1154.5796 | 1365.6011 | 0
84 | 16.4001 | 0 | 1159.2083 | 1382.0012 | 0
85 | 16.4424 | 0 | 1157.6362 | 1398.4436 | 0
86 | 16.2714 | 0 | 1148.366 | 1414.7151 | 0
87 | 16.3155 | 0 | 1148.031 | 1431.0305 | 0
88 | 16.2284 | 0 | 1137.905 | 1447.2589 | 0
89 | 15.834 | 0 | 1144.5981 | 1463.093 | 0
90 | 16.0733 | 0 | 1144.5203 | 1479.1662 | 0
91 | 15.8671 | 0 | 1134.4024 | 1495.0334 | 0
92 | 15.8961 | 0 | 1138.149 | 1510.9294 | 0
93 | 15.8042 | 0 | 1128.1453 | 1526.7337 | 0
94 | 14.4007 | 0 | 1134.7714 | 1541.1344 | 0
95 | 15.8076 | 0 | 1189.1557 | 1556.942 | 0
96 | 15.6934 | 0 | 1136.5191 | 1572.6354 | 0
97 | 15.5903 | 0 | 1125.4043 | 1588.2256 | 0
98 | 15.0703 | 0 | 1123.9591 | 1603.296 | 0
99 | 15.1968 | 0 | 1140.1971 | 1618.4927 | 0
100 | 15.1633 | 0 | 1130.082 | 1633.6561 | 0
101 | 14.9647 | 0 | 1118.0208 | 1648.6208 | 0
102 | 12.9877 | 0 | 1248.1656 | 1661.6085 | 0
103 | 16.0186 | 0 | 1145.4754 | 1677.6271 | 0
104 | 15.6367 | 0 | 1125.4326 | 1693.2638 | 0
105 | 15.51 | 0 | 1121.1676 | 1708.7738 | 0
106 | 15.0113 | 0 | 1125.6439 | 1723.7851 | 0
107 | 14.0437 | 0 | 1108.7544 | 1737.8288 | 0
108 | 0 | 0 | 1459.302 | 1737.8288 | 0
109 | 0 | 0 | 1768.8307 | 1737.8288 | 0
110 | 0 | 0 | 1830.8981 | 1737.8288 | 0
111 | 0 | 0 | 1872.9415 | 1737.8288 | 0
112 | 0 | 0 | 1905.3856 | 1737.8288 | 0
113 | 0 | 0 | 1931.483 | 1737.8288 | 0
114 | 0 | 0 | 1953.1964 | 1737.8288 | 0
115 | 0 | 0 | 1971.7939 | 1737.8288 | 0
116 | 0 | 0 | 1988.1028 | 1737.8288 | 0
117 | 0 | 0 | 2003.9202 | 1737.8288 | 0
118 | 17.5762 | 0 | 1883.1411 | 1755.405 | 0
119 | 22.323 | 0 | 1366.0095 | 1777.728 | 0
120 | 20.4713 | 0 | 1277.2818 | 1798.1993 | 0
121 | 19.1709 | 0 | 1237.0146 | 1817.3702 | 0
122 | 18.486 | 0 | 1243.0839 | 1835.8562 | 0
123 | 17.862 | 0 | 1223.7328 | 1853.7182 | 0
124 | 17.4233 | 0 | 1209.493 | 1871.1415 | 0
125 | 16.9946 | 0 | 1198.0409 | 1888.1361 | 0
126 | 16.6294 | 0 | 1188.8498 | 1904.7655 | 0
127 | 16.3128 | 0 | 1179.7826 | 1921.0783 | 0
128 | 16.0342 | 0 | 1172.0549 | 1937.1125 | 0
129 | 15.6595 | 0 | 1164.3684 | 1952.7719 | 0
130 | 15.5688 | 0 | 1165.223 | 1968.3407 | 0
131 | 15.3208 | 0 | 1153.4148 | 1983.6615 | 0
132 | 15.1114 | 0 | 1147.7114 | 1998.7729 | 0
133 | 14.9132 | 0 | 1142.6374 | 2013.6861 | 0
134 | 14.7497 | 0 | 1139.7296 | 2028.4358 | 0
135 | 14.6052 | 0 | 1135.0403 | 2043.041 | 0
136 | 14.4307 | 0 | 1130.026 | 2057.4717 | 0
137 | 14.3164 | 0 | 1124.963 | 2071.7881 | 0
138 | 14.1956 | 0 | 1118.4807 | 2085.9837 | 0
139 | 14.0513 | 0 | 1114.3094 | 2100.035 | 0
140 | 13.9198 | 0 | 1112.3388 | 2113.9548 | 0
141 | 13.8032 | 0 | 1106.7811 | 2127.758 | 0
142 | 13.6764 | 0 | 1064.6421 | 2141.4344 | 0
143 | 13.5443 | 0 | 1106.83 | 2154.9787 | 0
144 | 14.1631 | 0 | 1105.3363 | 2169.1418 | 0
145 | 14.0384 | 0 | 1104.8913 | 2183.1802 | 0
146 | 13.8581 | 0 | 1104.4849 | 2197.0383 | 0
147 | 13.7547 | 0 | 1114.8579 | 2210.793 | 0
148 | 13.6404 | 0 | 1105.8114 | 2224.4334 | 0
149 | 13.5669 | 0 | 1099.9912 | 2238.0003 | 0
150 | 13.5121 | 0 | 1092.5381 | 2251.5124 | 0
151 | 13.4423 | 0 | 1089.3301 | 2264.9547 | 0
152 | 13.3564 | 0 | 1081.1489 | 2278.3111 | 0
153 | 13.2402 | 0 | 1077.1953 | 2291.5513 | 0
154 | 13.2143 | 0 | 1075.3255 | 2304.7657 | 0
155 | 13.1457 | 0 | 1072.1326 | 2317.9114 | 0
156 | 13.0601 | 0 | 1060.5891 | 2330.9715 | 0
157 | 12.2686 | 0 | 1072.6108 | 2343.2401 | 0
158 | 12.9417 | 0 | 1101.8765 | 2356.1818 | 0
159 | 13.0153 | 0 | 1079.0607 | 2369.1972 | 0
160 | 12.9033 | 0 | 1085.6745 | 2382.1005 | 0
161 | 12.8194 | 0 | 1084.4142 | 2394.9199 | 0
162 | 12.7114 | 0 | 1080.9155 | 2407.6313 | 0
163 | 12.5076 | 0 | 1082.7686 | 2420.1389 | 0
164 | 12.3792 | 0 | 1086.8103 | 2432.5181 | 0
165 | 12.2831 | 0 | 1085.4517 | 2444.8012 | 0
166 | 12.2946 | 0 | 1087.1903 | 2457.0958 | 0
167 | 12.2612 | 0 | 1091.2552 | 2469.357 | 0
168 | 12.3489 | 0 | 1091.7973 | 2481.7059 | 0
169 | 12.4366 | 0 | 1070.24 | 2494.1425 | 0
170 | 12.2453 | 0 | 1067.737 | 2506.3879 | 0
171 | 12.1576 | 0 | 1076.2304 | 2518.5455 | 0
172 | 12.2479 | 0 | 1077.168 | 2530.7934 | 0
173 | 12.2236 | 0 | 1078.2918 | 2543.017 | 0
174 | 11.9607 | 0 | 1075.3975 | 2554.9777 | 0
175 | 12.0257 | 0 | 1061.4205 | 2567.0034 | 0
176 | 11.7769 | 0 | 1065.0651 | 2578.7803 | 0
177 | 10.7601 | 0 | 1117.7144 | 2589.5404 | 0
178 | 11.1696 | 0 | 1115.9842 | 2600.7101 | 0
179 | 12.3555 | 0 | 1075.6301 | 2613.0656 | 0
180 | 12.2129 | 0 | 1062.5782 | 2625.2785 | 0
181 | 12.0742 | 0 | 1044.3067 | 2637.3528 | 0
182 | 12.1194 | 0 | 1038.2863 | 2649.4721 | 0
183 | 11.8563 | 0 | 1033.2001 | 2661.3284 | 0
184 | 11.9026 | 0 | 1041.26 | 2673.231 | 0
185 | 11.5476 | 0 | 1034.4941 | 2684.7787 | 0
186 | 11.9536 | 0 | 1042.6348 | 2696.7323 | 0
187 | 11.9426 | 0 | 1025.5246 | 2708.6749 | 0
188 | 11.6309 | 0 | 1019.1961 | 2720.3058 | 0
189 | 11.358 | 0 | 1013.1665 | 2731.6637 | 0
190 | 11.4229 | 0 | 992.8894 | 2743.0867 | 0
191 | 11.774 | 0 | 1012.2692 | 2754.8607 | 0
192 | 11.5577 | 0 | 981.853 | 2766.4184 | 0
193 | 10.6166 | 0 | 972.5238 | 2777.0349 | 0
194 | 0 | 0 | 1231.0136 | 2777.0349 | 0
195 | 11.8403 | 0 | 1315.8947 | 2788.8752 | 0
196 | 13.0204 | 0 | 1033.3247 | 2801.8956 | 0
197 | 12.1962 | 0 | 1000.3921 | 2814.0918 | 0
198 | 11.8628 | 0 | 990.6618 | 2825.9546 | 0
199 | 11.7406 | 0 | 985.2735 | 2837.6952 | 0
200 | 11.6216 | 0 | 981.0939 | 2849.3168 | 0
201 | 11.5141 | 0 | 978.8304 | 2860.8309 | 0
202 | 11.4502 | 0 | 975.2058 | 2872.2811 | 0
203 | 11.3249 | 0 | 972.8852 | 2883.606 | 0
204 | 11.184 | 0 | 973.2699 | 2894.79 | 0
205 | 11.1524 | 0 | 971.1688 | 2905.9424 | 0
206 | 11.1082 | 0 | 969.1104 | 2917.0506 | 0
207 | 10.9777 | 0 | 1002.1465 | 2928.0283 | 0
208 | 10.8137 | 0 | 967.9299 | 2938.8421 | 0
209 | 10.9062 | 0 | 966.5825 | 2949.7483 | 0
210 | 10.9015 | 0 | 961.5413 | 2960.6497 | 0
211 | 10.8415 | 0 | 961.1235 | 2971.4912 | 0
212 | 10.8452 | 0 | 957.7838 | 2982.3364 | 0
213 | 10.8012 | 0 | 956.2219 | 2993.1377 | 0
214 | 10.7405 | 0 | 954.8933 | 3003.8782 | 0
215 | 10.6555 | 0 | 954.2633 | 3014.5336 | 0
216 | 10.0339 | 0 | 950.8183 | 3024.5675 | 0
217 | 6.7852 | 0 | 983.2941 | 3031.3528 | 0
218 | 5.6092 | 0 | 1008.1929 | 3036.962 | 0
219 | 4.9136 | 0 | 1101.1068 | 3041.8756 | 0
220 | 12.0918 | 0 | 1044.8607 | 3053.9675 | 0
221 | 11.5042 | 0 | 1018.6239 | 3065.4717 | 0
222 | 9.1618 | 0 | 980.2268 | 3074.6335 | 0
223 | 7.3416 | 0 | 1085.5456 | 3081.9751 | 0
224 | 6.4601 | 0 | 1044.6694 | 3088.4352 | 0
225 | 5.0125 | 0 | 1022.0808 | 3093.4477 | 0
226 | 9.4956 | 0 | 1113.9774 | 3102.9432 | 0
227 | 9.4678 | 0 | 1034.63 | 3112.4111 | 0
228 | 8.7564 | 0 | 1042.3568 | 3121.1675 | 0
229 | 10.4833 | 0 | 1013.619 | 3131.6508 | 0
230 | 11.5367 | 0 | 993.9272 | 3143.1874 | 0
231 | 10.3861 | 0 | 971.3251 | 3153.5736 | 0
232 | 8.1972 | 0 | 1002.7525 | 3161.7708 | 0
233 | 2.5884 | 0 | 1241.4731 | 3164.3592 | 0
234 | 0 | 0 | 1393.7713 | 3164.3592 | 0
235 | 0 | 0 | 1440.3417 | 3164.3592 | 0
236 | 0 | 0 | 1471.6732 | 3164.3592 | 0
237 | 0 | 0 | 1495.9482 | 3164.3592 | 0
238 | 0 | 0 | 1516.0995 | 3164.3592 | 0
239 | 0 | 0 | 1533.6595 | 3164.3592 | 0
240 | 0 | 0 | 1549.2291 | 3164.3592 | 0
241 | 0 | 0 | 1563.102 | 3164.3592 | 0
242 | 0 | 0 | 4434.8782 | 3164.3592 | 0
243 | 14.2127 | 0 | 1469.6873 | 3178.5719 | 0
244 | 16.2296 | 0 | 1168.6903 | 3194.8016 | 0
245 | 14.7523 | 0 | 1070.8824 | 3209.5539 | 0
246 | 14.0473 | 0 | 1048.6135 | 3223.6013 | 0
247 | 13.4543 | 0 | 1029.4487 | 3237.0555 | 0
248 | 12.9367 | 0 | 1018.0017 | 3249.9922 | 0
249 | 12.4975 | 0 | 1006.3048 | 3262.4896 | 0
250 | 12.305 | 0 | 1000.1052 | 3274.7946 | 0
251 | 12.0535 | 0 | 993.9381 | 3286.8482 | 0
252 | 11.5852 | 0 | 988.7227 | 3298.4334 | 0
253 | 10.6912 | 0 | 1012.3958 | 3309.1246 | 0
254 | 11.5069 | 0 | 999.8922 | 3320.6315 | 0
255 | 11.5214 | 0 | 978.0803 | 3332.1528 | 0
256 | 11.1818 | 0 | 972.9544 | 3343.3346 | 0
257 | 10.2828 | 0 | 978.1341 | 3353.6174 | 0
258 | 9.5919 | 0 | 993.5844 | 3363.2093 | 0
259 | 11.4097 | 0 | 972.4708 | 3374.619 | 0
260 | 10.7604 | 0 | 964.3811 | 3385.3794 | 0
261 | 10.5801 | 0 | 959.3505 | 3395.9595 | 0
262 | 10.2262 | 0 | 955.8915 | 3406.1857 | 0
263 | 8.4752 | 0 | 1098.2228 | 3414.6609 | 0
264 | 10.4111 | 0 | 986.9306 | 3425.0721 | 0
265 | 10.0701 | 0 | 951.7127 | 3435.1422 | 0
266 | 9.9554 | 0 | 949.1272 | 3445.0975 | 0
267 | 9.8828 | 0 | 946.7271 | 3454.9804 | 0
268 | 9.5337 | 0 | 993.72 | 3464.5141 | 0
269 | 8.6819 | 0 | 1027.3035 | 3473.1959 | 0
270 | 9.7109 | 0 | 973.9897 | 3482.9068 | 0
271 | 9.6868 | 0 | 943.5699 | 3492.5937 | 0
272 | 9.5707 | 0 | 950.2443 | 3502.1644 | 0
273 | 9.4613 | 0 | 937.1863 | 3511.6256 | 0
274 | 9.3294 | 0 | 994.0678 | 3520.955 | 0
275 | 8.8541 | 0 | 1004.0171 | 3529.8092 | 0
276 | 9.2749 | 0 | 982.8638 | 3539.0841 | 0
277 | 9.0269 | 0 | 985.6004 | 3548.111 | 0
278 | 8.8179 | 0 | 979.8907 | 3556.9289 | 0
279 | 8.7461 | 0 | 946.6987 | 3565.675 | 0
280 | 8.7166 | 0 | 980.0255 | 3574.3916 | 0
281 | 8.6464 | 0 | 919.9352 | 3583.038 | 0
282 | 8.5737 | 0 | 974.5519 | 3591.6118 | 0
283 | 8.4958 | 0 | 987.4664 | 3600.1076 | 0
284 | 7.3541 | 0 | 927.4352 | 3607.4617 | 0
285 | 7.9232 | 0 | 1056.8363 | 3615.3849 | 0
286 | 8.4358 | 0 | 919.1271 | 3623.8207 | 0
287 | 6.4246 | 0 | 1138.4203 | 3630.2452 | 0
288 | 9.0617 | 0 | 934.3928 | 3639.307 | 0
289 | 8.5863 | 0 | 922.0785 | 3647.8933 | 0
290 | 8.1427 | 0 | 914.3822 | 3656.036 | 0
291 | 7.7607 | 0 | 907.681 | 3663.7967 | 0
292 | 5.8732 | 0 | 885.3666 | 3669.6699 | 0
293 | 4.5617 | 0 | 865.5509 | 3674.2315 | 0
294 | 3.7746 | 0 | 869.6137 | 3678.0061 | 0
295 | 3.286 | 0 | 895.4248 | 3681.2922 | 0
296 | 2.9138 | 0 | 925.0287 | 3684.2059 | 0
297 | 2.604 | 0 | 965.5861 | 3686.81 | 0
298 | 2.424 | 0 | 993.1993 | 3689.234 | 0
299 | 8.9115 | 0 | 1020.248 | 3698.1454 | 0
300 | 11.6819 | 0 | 1036.0126 | 3709.8274 | 0
301 | 10.7562 | 0 | 1016.07 | 3720.5836 | 0
302 | 10.0992 | 0 | 1011.1265 | 3730.6828 | 0
303 | 8.7413 | 0 | 1068.1492 | 3739.4241 | 0
304 | 9.7327 | 0 | 940.2083 | 3749.1568 | 0
305 | 9.3564 | 0 | 931.9637 | 3758.5132 | 0
306 | 9.1274 | 0 | 927.4554 | 3767.6406 | 0
307 | 8.8665 | 0 | 922.0142 | 3776.507 | 0
308 | 8.6365 | 0 | 916.6836 | 3785.1435 | 0
309 | 8.2232 | 0 | 986.0471 | 3793.3667 | 0
310 | 7.892 | 0 | 984.4813 | 3801.2587 | 0
311 | 6.0515 | 0 | 988.5194 | 3807.3102 | 0
312 | 4.6189 | 0 | 995.6249 | 3811.9291 | 0
313 | 5.6526 | 0 | 988.4228 | 3817.5817 | 0
314 | 7.7821 | 0 | 1007.733 | 3825.3638 | 0
315 | 9.501 | 0 | 1004.4798 | 3834.8648 | 0
316 | 9.2492 | 0 | 999.3826 | 3844.114 | 0
317 | 8.6971 | 0 | 980.1493 | 3852.8111 | 0
318 | 7.474 | 0 | 978.6351 | 3860.2851 | 0
319 | 8.0457 | 0 | 985.9623 | 3868.3308 | 0
320 | 6.3526 | 0 | 894.4905 | 3874.6834 | 0
321 | 7.6476 | 0 | 977.3131 | 3882.331 | 0
322 | 8.1721 | 0 | 906.264 | 3890.5031 | 0
323 | 7.4773 | 0 | 897.0498 | 3897.9804 | 0
324 | 5.5668 | 0 | 873.0472 | 3903.5472 | 0
325 | 7.3184 | 0 | 996.235 | 3910.8656 | 0
326 | 6.1122 | 0 | 990.8639 | 3916.9778 | 0
327 | 4.5492 | 0 | 995.6094 | 3921.527 | 0
328 | 7.2604 | 0 | 985.3595 | 3928.7874 | 0
329 | 6.0764 | 0 | 904.1065 | 3934.8638 | 0
330 | 4.6265 | 0 | 1102.6869 | 3939.4903 | 0
331 | 8.0897 | 0 | 984.104 | 3947.5799 | 0
332 | 8.7674 | 0 | 937.9909 | 3956.3473 | 0
333 | 7.7348 | 0 | 944.5279 | 3964.0821 | 0
334 | 4.1087 | 0 | 1109.2078 | 3968.1908 | 0
335 | 8.2893 | 0 | 1180.9118 | 3976.4801 | 0
336 | 8.3494 | 0 | 920.0589 | 3984.8296 | 0
337 | 5.9503 | 0 | 883.9623 | 3990.7798 | 0
338 | 4.7065 | 0 | 980.1367 | 3995.4863 | 0
339 | 7.442 | 0 | 978.3399 | 4002.9282 | 0
340 | 7.3708 | 0 | 971.9583 | 4010.299 | 0
341 | 5.5547 | 0 | 872.6847 | 4015.8537 | 0
342 | 7.6597 | 0 | 978.773 | 4023.5134 | 0
343 | 7.958 | 0 | 973.5268 | 4031.4714 | 0
344 | 6.0711 | 0 | 988.1035 | 4037.5424 | 0
345 | 8.058 | 0 | 965.7056 | 4045.6004 | 0
346 | 6.0639 | 0 | 973.8811 | 4051.6644 | 0
347 | 7.0055 | 0 | 977.1581 | 4058.6698 | 0
348 | 6.9773 | 0 | 962.6643 | 4065.6471 | 0
349 | 5.9754 | 0 | 980.5078 | 4071.6225 | 0
350 | 7.477 | 0 | 968.2816 | 4079.0995 | 0
351 | 6.9841 | 0 | 965.6247 | 4086.0836 | 0
352 | 5.9058 | 0 | 978.2718 | 4091.9894 | 0
353 | 7.5777 | 0 | 976.229 | 4099.5671 | 0
354 | 6.0738 | 0 | 883.1189 | 4105.6409 | 0
355 | 6.7686 | 0 | 981.323 | 4112.4095 | 0
356 | 5.5075 | 0 | 984.2798 | 4117.917 | 0
357 | 4.3387 | 0 | 997.1394 | 4122.2556 | 0
358 | 4.4554 | 0 | 1008.18 | 4126.711 | 0
359 | 7.4434 | 0 | 987.7767 | 4134.1544 | 0
360 | 6.7771 | 0 | 972.4083 | 4140.9315 | 0
361 | 7.3228 | 0 | 989.6504 | 4148.2543 | 0
362 | 6.3008 | 0 | 983.5548 | 4154.5551 | 0
363 | 8.8721 | 0 | 980.0714 | 4163.4272 | 0
364 | 9.7688 | 0 | 959.0714 | 4173.196 | 0
365 | 9.5003 | 0 | 952.0117 | 4182.6963 | 0
366 | 9.0944 | 0 | 947.3404 | 4191.7907 | 0
367 | 7.3795 | 0 | 941.0917 | 4199.1702 | 0
368 | 8.1316 | 0 | 1010.3244 | 4207.3018 | 0
369 | 8.1456 | 0 | 935.7208 | 4215.4474 | 0
370 | 6.9843 | 0 | 941.6964 | 4222.4317 | 0
371 | 6.9483 | 0 | 943.9413 | 4229.3801 | 0
372 | 6.5936 | 0 | 954.8974 | 4235.9736 | 0
373 | 6.0978 | 0 | 944.9662 | 4242.0714 | 0
374 | 7.3514 | 0 | 934.0685 | 4249.4228 | 0
375 | 7.1577 | 0 | 939.7224 | 4256.5805 | 0
376 | 6.9615 | 0 | 961.0611 | 4263.542 | 0
377 | 7.0394 | 0 | 925.2452 | 4270.5814 | 0
378 | 5.2389 | 0 | 930.0402 | 4275.8202 | 0
379 | 6.4342 | 0 | 932.9404 | 4282.2544 | 0
380 | 7.8181 | 0 | 939.6497 | 4290.0724 | 0
381 | 7.9923 | 0 | 936.107 | 4298.0647 | 0
382 | 5.8593 | 0 | 940.0538 | 4303.924 | 0
383 | 6.2368 | 0 | 933.1646 | 4310.1608 | 0
384 | 0 | 0 | 881.889 | 4310.1608 | 0
385 | 0 | 0 | 881.889 | 4310.1608 | 0
386 | 7.8835 | 0 | 924.2952 | 4318.0443 | 0
387 | 7.0311 | 0 | 958.033 | 4325.0754 | 0
388 | 6.8076 | 0 | 955.1552 | 4331.883 | 0
389 | 5.2309 | 0 | 957.7443 | 4337.1138 | 0
390 | 4.14 | 0 | 821.0856 | 4341.2539 | 0
391 | 4.5261 | 0 | 969.235 | 4345.7799 | 0
392 | 7.8551 | 0 | 944.2502 | 4353.635 | 0
393 | 8.3495 | 0 | 952.151 | 4361.9845 | 0
394 | 7.8738 | 0 | 936.1207 | 4369.8583 | 0
395 | 6.2742 | 0 | 929.7413 | 4376.1325 | 0
396 | 6.8923 | 0 | 941.8306 | 4383.0248 | 0
397 | 6.085 | 0 | 929.935 | 4389.1099 | 0
398 | 5.5704 | 0 | 944.8884 | 4394.6802 | 0
399 | 5.044 | 0 | 991.3457 | 4399.7242 | 0
400 | 4.0976 | 0 | 949.2556 | 4403.8218 | 0
401 | 4.2931 | 0 | 962.8403 | 4408.1149 | 0
402 | 7.6617 | 0 | 949.9396 | 4415.7767 | 0
403 | 8.4351 | 0 | 950.137 | 4424.2118 | 0
404 | 6.7655 | 0 | 992.3232 | 4430.9773 | 0
405 | 6.1227 | 0 | 839.1831 | 4437.1001 | 0
406 | 4.7652 | 0 | 847.2757 | 4441.8653 | 0
407 | 4.023 | 0 | 876.1116 | 4445.8883 | 0
408 | 3.3856 | 0 | 917.7024 | 4449.2739 | 0
409 | 2.939 | 0 | 983.0717 | 4452.2129 | 0
410 | 8.8376 | 0 | 953.6999 | 4461.0505 | 0
411 | 8.9102 | 0 | 985.8515 | 4469.9607 | 0
412 | 8.4595 | 0 | 1002.0981 | 4478.4202 | 0
413 | 8.6646 | 0 | 966.0098 | 4487.0848 | 0
414 | 8.6067 | 0 | 955.8201 | 4495.6916 | 0
415 | 8.577 | 0 | 941.4053 | 4504.2686 | 0
416 | 8.4329 | 0 | 927.1974 | 4512.7014 | 0
417 | 8.1113 | 0 | 928.8197 | 4520.8128 | 0
418 | 7.4602 | 0 | 929.7137 | 4528.273 | 0
419 | 6.9969 | 0 | 918.4739 | 4535.2699 | 0
420 | 6.3913 | 0 | 903.4717 | 4541.6612 | 0
421 | 4.8381 | 0 | 916.6612 | 4546.4993 | 0
422 | 3.6794 | 0 | 789.5323 | 4550.1787 | 0
423 | 4.0719 | 0 | 786.8837 | 4554.2506 | 0
424 | 3.5556 | 0 | 784.9625 | 4557.8062 | 0
425 | 3.6657 | 0 | 785.2057 | 4561.4719 | 0
426 | 4.5244 | 0 | 849.5073 | 4565.9962 | 0
427 | 4.5738 | 0 | 846.159 | 4570.57 | 0
428 | 3.7976 | 0 | 877.5659 | 4574.3676 | 0
429 | 3.6459 | 0 | 922.4301 | 4578.0135 | 0
430 | 4.0851 | 0 | 896.1637 | 4582.0986 | 0
431 | 4.1099 | 0 | 884.768 | 4586.2085 | 0
432 | 6.6452 | 0 | 944.3712 | 4592.8537 | 0
433 | 8.8242 | 0 | 991.4545 | 4601.6778 | 0
434 | 8.6429 | 0 | 969.869 | 4610.3207 | 0
435 | 8.5893 | 0 | 928.6352 | 4618.9101 | 0
436 | 7.9683 | 0 | 924.9269 | 4626.8784 | 0
437 | 7.4568 | 0 | 912.9176 | 4634.3351 | 0
438 | 7.6928 | 0 | 923.2469 | 4642.028 | 0
439 | 6.5728 | 0 | 858.0102 | 4648.6008 | 0
440 | 5.1885 | 0 | 826.6224 | 4653.7893 | 0
441 | 4.3162 | 0 | 793.4505 | 4658.1055 | 0
442 | 3.4989 | 0 | 828.2056 | 4661.6044 | 0
443 | 4.8731 | 0 | 933.1863 | 4666.4775 | 0
444 | 8.3519 | 0 | 991.3093 | 4674.8295 | 0
445 | 7.9171 | 0 | 969.6236 | 4682.7465 | 0
446 | 7.7721 | 0 | 962.4 | 4690.5186 | 0
447 | 7.5854 | 0 | 956.1993 | 4698.104 | 0
448 | 7.5462 | 0 | 955.191 | 4705.6502 | 0
449 | 7.3963 | 0 | 951.9276 | 4713.0465 | 0
450 | 7.4548 | 0 | 952.6119 | 4720.5013 | 0
451 | 7.6803 | 0 | 927.3793 | 4728.1816 | 0
452 | 7.6707 | 0 | 921.9939 | 4735.8524 | 0
453 | 7.3988 | 0 | 926.2876 | 4743.2511 | 0
454 | 6.824 | 0 | 957.5266 | 4750.0752 | 0
455 | 5.0295 | 0 | 1007.019 | 4755.1046 | 0
456 | 5.2297 | 0 | 1082.6176 | 4760.3344 | 0
457 | 6.1745 | 0 | 971.7499 | 4766.5089 | 0
458 | 6.7046 | 0 | 942.5815 | 4773.2134 | 0
459 | 7.2313 | 0 | 965.4431 | 4780.4447 | 0
460 | 7.3534 | 0 | 926.2382 | 4787.7981 | 0
461 | 7.0804 | 0 | 940.9057 | 4794.8785 | 0
462 | 6.8304 | 0 | 948.2304 | 4801.7089 | 0
463 | 6.7531 | 0 | 935.6578 | 4808.4621 | 0
464 | 6.6475 | 0 | 936.5692 | 4815.1095 | 0
465 | 6.5972 | 0 | 925.8378 | 4821.7067 | 0
466 | 7.0053 | 0 | 896.286 | 4828.712 | 0
467 | 7.5566 | 0 | 883.0583 | 4836.2686 | 0
468 | 7.6265 | 0 | 871.8356 | 4843.8951 | 0
469 | 7.1457 | 0 | 870.4777 | 4851.0409 | 0
470 | 6.358 | 0 | 942.1918 | 4857.3989 | 0
471 | 5.8145 | 0 | 918.5468 | 4863.2134 | 0
472 | 5.8434 | 0 | 864.2447 | 4869.0568 | 0
473 | 5.096 | 0 | 785.362 | 4874.1528 | 0
474 | 4.4526 | 0 | 808.8665 | 4878.6054 | 0
475 | 4.4001 | 0 | 805.465 | 4883.0055 | 0
476 | 3.9476 | 0 | 779.6695 | 4886.9531 | 0
477 | 3.5858 | 0 | 741.9138 | 4890.5389 | 0
478 | 3.0104 | 0 | 734.2004 | 4893.5493 | 0
479 | 2.7565 | 0 | 730.281 | 4896.3058 | 0
480 | 6.1139 | 0 | 904.626 | 4902.4197 | 0
481 | 8.2281 | 0 | 940.229 | 4910.6478 | 0
482 | 7.7561 | 0 | 922.9075 | 4918.4039 | 0
483 | 6.4588 | 0 | 936.4901 | 4924.8628 | 0
484 | 4.8068 | 0 | 1044.2412 | 4929.6696 | 0
485 | 6.2863 | 0 | 1022.5348 | 4935.9559 | 0
486 | 7.7222 | 0 | 900.1444 | 4943.6781 | 0
487 | 7.921 | 0 | 878.6287 | 4951.5991 | 0
488 | 7.8407 | 0 | 877.5753 | 4959.4398 | 0
489 | 7.6353 | 0 | 873.4092 | 4967.0751 | 0
490 | 7.5158 | 0 | 873.6576 | 4974.5909 | 0
491 | 7.4716 | 0 | 861.903 | 4982.0624 | 0
492 | 7.0617 | 0 | 861.5475 | 4989.1242 | 0
493 | 6.8165 | 0 | 857.4173 | 4995.9407 | 0
494 | 6.5861 | 0 | 860.5582 | 5002.5267 | 0
495 | 6.4933 | 0 | 871.4706 | 5009.02 | 0
496 | 6.2726 | 0 | 737.7651 | 5015.2926 | 0
497 | 4.9735 | 0 | 746.6651 | 5020.2661 | 0
498 | 4.6844 | 0 | 819.6802 | 5024.9506 | 0
499 | 5.4242 | 0 | 828.99 | 5030.3747 | 0
500 | 6.2105 | 0 | 827.5979 | 5036.5852 | 0
501 | 7.85 | 0 | 842.3579 | 5044.4352 | 0
502 | 7.6698 | 0 | 838.645 | 5052.105 | 0
503 | 7.4708 | 0 | 888.3496 | 5059.5758 | 0
504 | 7.5434 | 0 | 835.2692 | 5067.1192 | 0
505 | 7.2342 | 0 | 818.2069 | 5074.3534 | 0
506 | 6.8636 | 0 | 814.5813 | 5081.217 | 0
507 | 6.398 | 0 | 825.2821 | 5087.6151 | 0
508 | 5.9286 | 0 | 731.5774 | 5093.5436 | 0
509 | 5.7077 | 0 | 821.2613 | 5099.2513 | 0
510 | 5.3229 | 0 | 804.538 | 5104.5742 | 0
511 | 3.9706 | 0 | 766.4398 | 5108.5449 | 0
512 | 4.1022 | 0 | 863.4405 | 5112.6471 | 0
513 | 4.2769 | 0 | 856.8944 | 5116.924 | 0
514 | 3.5603 | 0 | 939.3817 | 5120.4843 | 0
515 | 6.8711 | 0 | 848.657 | 5127.3554 | 0
516 | 7.3237 | 0 | 901.2833 | 5134.6791 | 0
517 | 7.1076 | 0 | 877.2974 | 5141.7866 | 0
518 | 5.8163 | 0 | 776.9131 | 5147.603 | 0
519 | 4.4748 | 0 | 753.8076 | 5152.0778 | 0
520 | 3.6835 | 0 | 733.9512 | 5155.7613 | 0
521 | 3.2734 | 0 | 874.3469 | 5159.0347 | 0
522 | 7.1896 | 0 | 866.7102 | 5166.2243 | 0
523 | 7.2751 | 0 | 907.9444 | 5173.4994 | 0
524 | 7.5894 | 0 | 860.4042 | 5181.0888 | 0
525 | 6.6424 | 0 | 862.5869 | 5187.7312 | 0
526 | 6.4909 | 0 | 923.8142 | 5194.2221 | 0
527 | 6.1688 | 0 | 788.0133 | 5200.3908 | 0
528 | 5.8102 | 0 | 834.9052 | 5206.201 | 0
529 | 0 | 0 | 700.2484 | 5206.201 | 0
530 | 5.9044 | 0 | 846.385 | 5212.1054 | 0
531 | 6.9098 | 0 | 870.6786 | 5219.0153 | 0
532 | 7.1386 | 0 | 875.9215 | 5226.1538 | 0
533 | 7.0681 | 0 | 859.272 | 5233.222 | 0
534 | 7.079 | 0 | 845.0302 | 5240.301 | 0
535 | 6.9588 | 0 | 847.8883 | 5247.2597 | 0
536 | 7.2021 | 0 | 831.4574 | 5254.4619 | 0
537 | 7.2071 | 0 | 818.7572 | 5261.669 | 0
538 | 7.2325 | 0 | 837.8366 | 5268.9015 | 0
539 | 7.0455 | 0 | 839.2016 | 5275.947 | 0
540 | 6.9375 | 0 | 838.9561 | 5282.8845 | 0
541 | 6.5884 | 0 | 861.5288 | 5289.4729 | 0
542 | 6.3312 | 0 | 868.75 | 5295.8041 | 0
543 | 6.4682 | 0 | 868.0774 | 5302.2723 | 0
544 | 6.4175 | 0 | 857.542 | 5308.6897 | 0
545 | 6.0422 | 0 | 870.5263 | 5314.732 | 0
546 | 5.5673 | 0 | 885.3981 | 5320.2992 | 0
547 | 5.6616 | 0 | 859.2837 | 5325.9608 | 0
548 | 5.4356 | 0 | 812.1574 | 5331.3964 | 0
549 | 4.4111 | 0 | 731.0438 | 5335.8075 | 0
550 | 3.9493 | 0 | 763.9775 | 5339.7567 | 0
551 | 3.2503 | 0 | 848.4225 | 5343.007 | 0
552 | 6.1619 | 0 | 889.2154 | 5349.1689 | 0
553 | 6.9878 | 0 | 869.2662 | 5356.1567 | 0
554 | 6.9165 | 0 | 847.2468 | 5363.0732 | 0
555 | 6.4511 | 0 | 829.9428 | 5369.5243 | 0
556 | 5.6986 | 0 | 810.8402 | 5375.2229 | 0
557 | 4.6547 | 0 | 722.8921 | 5379.8776 | 0
558 | 3.7687 | 0 | 714.0195 | 5383.6463 | 0
559 | 5.412 | 0 | 879.5317 | 5389.0583 | 0
560 | 6.9598 | 0 | 853.7647 | 5396.0181 | 0
561 | 6.753 | 0 | 856.5496 | 5402.7711 | 0
562 | 6.6528 | 0 | 846.6442 | 5409.4239 | 0
563 | 6.3083 | 0 | 857.7233 | 5415.7323 | 0
564 | 6.7648 | 0 | 818.1001 | 5422.497 | 0
565 | 6.5244 | 0 | 809.9565 | 5429.0214 | 0
566 | 5.719 | 0 | 806.8557 | 5434.7404 | 0
567 | 5.8361 | 0 | 834.5334 | 5440.5765 | 0
568 | 6.4353 | 0 | 856.1457 | 5447.0118 | 0
569 | 6.4087 | 0 | 846.7067 | 5453.4205 | 0
570 | 6.3647 | 0 | 842.1565 | 5459.7852 | 0
571 | 6.3119 | 0 | 838.9845 | 5466.0971 | 0
572 | 6.189 | 0 | 843.9498 | 5472.2861 | 0
573 | 6.1415 | 0 | 836.217 | 5478.4276 | 0
574 | 5.845 | 0 | 830.0471 | 5484.2726 | 0
575 | 5.7994 | 0 | 830.6793 | 5490.0719 | 0
576 | 5.6026 | 0 | 816.6851 | 5495.6746 | 0
577 | 5.4202 | 0 | 816.3806 | 5501.0947 | 0
578 | 5.4644 | 0 | 823.572 | 5506.5591 | 0
579 | 5.3773 | 0 | 817.0406 | 5511.9364 | 0
580 | 4.5049 | 0 | 790.696 | 5516.4413 | 0
581 | 0.81263 | 0 | 1304.6242 | 5517.2539 | 0
582 | 0 | 0 | 1023.4814 | 5517.2539 | 0
583 | 0 | 0 | 1049.0972 | 5517.2539 | 0
584 | 0 | 0 | 1066.9831 | 5517.2539 | 0
585 | 0 | 0 | 1081.2252 | 5517.2539 | 0
586 | 0.00126 | 0 | 1091.4304 | 5517.2552 | 0
587 | 0 | 0 | 1099.935 | 5517.2552 | 0
588 | 0 | 0 | 1110.9862 | 5517.2552 | 0
589 | 0 | 0 | 1120.5525 | 5517.2552 | 0
590 | 0 | 0 | 1128.267 | 5517.2552 | 0
591 | 0 | 0 | 1135.2681 | 5517.2552 | 0
592 | 0 | 0 | 1141.7152 | 5517.2552 | 0
593 | 0 | 0 | 1148.5017 | 5517.2552 | 0
594 | 0 | 0 | 1154.4931 | 5517.2552 | 0
595 | 0.00026 | 0 | 1160.2283 | 5517.2554 | 0
596 | 0 | 0 | 1165.8007 | 5517.2554 | 0
597 | 0 | 0 | 1171.0697 | 5517.2554 | 0
598 | 0 | 0 | 1176.1577 | 5517.2554 | 0
599 | 0 | 0 | 1181.0057 | 5517.2554 | 0
600 | 11.2659 | 0 | 1092.3137 | 5528.5213 | 0
601 | 10.9593 | 0 | 902.7724 | 5539.4806 | 0