## Well Data
Field | OWL
Lease | OWL
Well Number | 40
State | PA
Formation/Reservoir | MARCELLUS - UPPER
Initial Pressure Estimate (psi) | 2200
Reservoir Temperature (deg F) | 136.22
Net Pay (ft) | 245.78
Wellbore Diameter (ft) | 0.7
Porosity | 0.0529
Water Saturation | 0.39
Oil Saturation | 0
Gas Saturation | 0.61
Gas Specific Gravity | 0.57
CO2 | 0
H2S | 0
N2 | 0
Condensate Yield (Bc/MMcf)
Condensate Gravity (API) | 30
Dew Point Pressure (psi)
Sep. Temperature (deg F) | 100
Sep. Pressure (psi) | 100
Oil Gravity (API) | 30
Initial GOR (scf/bbl)
Bubble Point Pressure (psi)
TVD (ft) | 7588.21
Spacing | 1200
# Stages | 27
# Clusters | 135
# Clusters per Stage | 5
Pre-Refrac Completion # Stages
Pre-Refrac Completion # Clusters
Initial Completion # Clusters per Stage
# of Total Proppant (Lbs) | 14163366
Total Fluid (Bbls)
Lateral Length (ft) | 6701
Top Perf (ft) | 7786
Bottom Perf (ft) | 14487
Sandface Temp (deg F) | 136
Static Wellhead Temp (deg F) | 60
Configuration | Initial Config
Production Path | Casing
Pressure Loss Correlation | Gray
Tubing ID (in)
Tubing OD (in)
Tubing Depth (ft)
Casing ID 1 (in) | 4.778
Casing Footage 1 (ft) | 14504
Casing ID 2 (in)
Casing Footage 2 (ft)
Casing Depth (ft) | 14504
Configuration Change (Days Since First Prod) | 424
Production Path | Tubing
Pressure Loss Correlation | Gray
Tubing ID (in) | 1.995
Tubing OD (in) | 2.375
Tubing Depth (ft) | 7868.2
Casing ID 1 (in) | 4.778
Casing Footage 1 (ft) | 14504
Casing ID 2 (in)
Casing Footage 2 (ft)
Casing Depth (ft) | 14504
Description | 1200' innerwell unbounded exterior

## Deviation Survey
Lease | Measured Depth | TVD
| ft | ft
OWL | 8944 | 7441.0052
OWL | 8945 | 7440.9834
OWL | 8946 | 7440.9616
OWL | 8947 | 7440.9398
OWL | 8948 | 7440.918
OWL | 8949 | 7440.8961
OWL | 8950 | 7440.8743
OWL | 8951 | 7440.8525
OWL | 8952 | 7440.8307
OWL | 8953 | 7440.8089
OWL | 8954 | 7440.787
OWL | 8955 | 7440.7932
OWL | 8956 | 7440.7993
OWL | 8957 | 7440.8054
OWL | 8958 | 7440.8115
OWL | 8959 | 7440.8176
OWL | 8960 | 7440.8237
OWL | 8961 | 7440.8298
OWL | 8962 | 7440.8359
OWL | 8963 | 7440.842
OWL | 8964 | 7440.8481
OWL | 8965 | 7440.8543
OWL | 8966 | 7440.8603
OWL | 8967 | 7440.8665
OWL | 8968 | 7440.8726
OWL | 8969 | 7440.8787
OWL | 8970 | 7440.8848
OWL | 8971 | 7440.8909
OWL | 8972 | 7440.897
OWL | 8973 | 7440.9031
OWL | 8974 | 7440.9092
OWL | 8975 | 7440.9153
OWL | 8976 | 7440.9214
OWL | 8977 | 7440.9276
OWL | 8978 | 7440.9336
OWL | 8979 | 7440.9398
OWL | 8980 | 7440.9459
OWL | 8981 | 7440.952
OWL | 8982 | 7440.9581
OWL | 8983 | 7440.9642
OWL | 8984 | 7440.9703
OWL | 8985 | 7440.9764
OWL | 8986 | 7440.9825
OWL | 8987 | 7440.9886
OWL | 8988 | 7440.9947
OWL | 8989 | 7441.0009
OWL | 8990 | 7441.007
OWL | 8991 | 7441.0131
OWL | 8992 | 7441.0192
OWL | 8993 | 7441.0253
OWL | 8994 | 7441.0314
OWL | 8995 | 7441.0375
OWL | 8996 | 7441.0436
OWL | 8997 | 7441.0497
OWL | 8998 | 7441.0558
OWL | 8999 | 7441.0619
OWL | 9000 | 7441.068
OWL | 9001 | 7441.0742
OWL | 9002 | 7441.0803
OWL | 9003 | 7441.0864
OWL | 9004 | 7441.0925
OWL | 9005 | 7441.0986
OWL | 9006 | 7441.1047
OWL | 9007 | 7441.1108
OWL | 9008 | 7441.1169
OWL | 9009 | 7441.123
OWL | 9010 | 7441.1291
OWL | 9011 | 7441.1352
OWL | 9012 | 7441.1413
OWL | 9013 | 7441.1475
OWL | 9014 | 7441.1536
OWL | 9015 | 7441.1597
OWL | 9016 | 7441.1658
OWL | 9017 | 7441.1719
OWL | 9018 | 7441.178
OWL | 9019 | 7441.1841
OWL | 9020 | 7441.1902
OWL | 9021 | 7441.1963
OWL | 9022 | 7441.2024
OWL | 9023 | 7441.2085
OWL | 9024 | 7441.2146
OWL | 9025 | 7441.2208
OWL | 9026 | 7441.2269
OWL | 9027 | 7441.233
OWL | 9028 | 7441.2391
OWL | 9029 | 7441.2452
OWL | 9030 | 7441.2513
OWL | 9031 | 7441.2574
OWL | 9032 | 7441.2635
OWL | 9033 | 7441.2696
OWL | 9034 | 7441.2757
OWL | 9035 | 7441.2818
OWL | 9036 | 7441.2879
OWL | 9037 | 7441.2941
OWL | 9038 | 7441.3002
OWL | 9039 | 7441.3063
OWL | 9040 | 7441.3124
OWL | 9041 | 7441.3185
OWL | 9042 | 7441.3246
OWL | 9043 | 7441.3307
OWL | 9044 | 7441.3368
OWL | 9045 | 7441.3429
OWL | 9046 | 7441.349
OWL | 9047 | 7441.3551
OWL | 9048 | 7441.3612
OWL | 9049 | 7441.3909
OWL | 9050 | 7441.4206
OWL | 9051 | 7441.4502
OWL | 9052 | 7441.4799
OWL | 9053 | 7441.5096
OWL | 9054 | 7441.5392
OWL | 9055 | 7441.5689
OWL | 9056 | 7441.5986
OWL | 9057 | 7441.6282
OWL | 9058 | 7441.6579
OWL | 9059 | 7441.6876
OWL | 9060 | 7441.7172
OWL | 9061 | 7441.7469
OWL | 9062 | 7441.7766
OWL | 9063 | 7441.8062
OWL | 9064 | 7441.8359
OWL | 9065 | 7441.8656
OWL | 9066 | 7441.8952
OWL | 9067 | 7441.9249
OWL | 9068 | 7441.9546
OWL | 9069 | 7441.9842
OWL | 9070 | 7442.0139
OWL | 9071 | 7442.0436
OWL | 9072 | 7442.0732
OWL | 9073 | 7442.1029
OWL | 9074 | 7442.1326
OWL | 9075 | 7442.1622
OWL | 9076 | 7442.1919
OWL | 9077 | 7442.2216
OWL | 9078 | 7442.2512
OWL | 9079 | 7442.2809
OWL | 9080 | 7442.3106
OWL | 9081 | 7442.3402
OWL | 9082 | 7442.3699
OWL | 9083 | 7442.3996
OWL | 9084 | 7442.4292
OWL | 9085 | 7442.4589
OWL | 9086 | 7442.4886
OWL | 9087 | 7442.5182
OWL | 9088 | 7442.5479
OWL | 9089 | 7442.5775
OWL | 9090 | 7442.6072
OWL | 9091 | 7442.6369
OWL | 9092 | 7442.6665
OWL | 9093 | 7442.6962
OWL | 9094 | 7442.7259
OWL | 9095 | 7442.7555
OWL | 9096 | 7442.7852
OWL | 9097 | 7442.8149
OWL | 9098 | 7442.8445
OWL | 9099 | 7442.8742
OWL | 9100 | 7442.9039
OWL | 9101 | 7442.9335
OWL | 9102 | 7442.9632
OWL | 9103 | 7442.9929
OWL | 9104 | 7443.0225
OWL | 9105 | 7443.0522
OWL | 9106 | 7443.0819
OWL | 9107 | 7443.1115
OWL | 9108 | 7443.1412
OWL | 9109 | 7443.1709
OWL | 9110 | 7443.2005
OWL | 9111 | 7443.2302
OWL | 9112 | 7443.2599
OWL | 9113 | 7443.2895
OWL | 9114 | 7443.3192
OWL | 9115 | 7443.3489
OWL | 9116 | 7443.3785
OWL | 9117 | 7443.4082
OWL | 9118 | 7443.4379
OWL | 9119 | 7443.4675
OWL | 9120 | 7443.4972
OWL | 9121 | 7443.5269
OWL | 9122 | 7443.5565
OWL | 9123 | 7443.5862
OWL | 9124 | 7443.6159
OWL | 9125 | 7443.6455
OWL | 9126 | 7443.6752
OWL | 9127 | 7443.7049
OWL | 9128 | 7443.7345
OWL | 9129 | 7443.7642
OWL | 9130 | 7443.7939
OWL | 9131 | 7443.8235
OWL | 9132 | 7443.8532
OWL | 9133 | 7443.8828
OWL | 9134 | 7443.9125
OWL | 9135 | 7443.9422
OWL | 9136 | 7443.9718
OWL | 9137 | 7444.0015
OWL | 9138 | 7444.0312
OWL | 9139 | 7444.0608
OWL | 9140 | 7444.0905
OWL | 9141 | 7444.1202
OWL | 9142 | 7444.1498
OWL | 9143 | 7444.1917
OWL | 9144 | 7444.2336
OWL | 9145 | 7444.2755
OWL | 9146 | 7444.3174
OWL | 9147 | 7444.3593
OWL | 9148 | 7444.4011
OWL | 9149 | 7444.443
OWL | 9150 | 7444.4849
OWL | 9151 | 7444.5268
OWL | 9152 | 7444.5687
OWL | 9153 | 7444.6106
OWL | 9154 | 7444.6524
OWL | 9155 | 7444.6943
OWL | 9156 | 7444.7362
OWL | 9157 | 7444.7781
OWL | 9158 | 7444.82
OWL | 9159 | 7444.8619
OWL | 9160 | 7444.9037
OWL | 9161 | 7444.9456
OWL | 9162 | 7444.9875
OWL | 9163 | 7445.0294
OWL | 9164 | 7445.0713
OWL | 9165 | 7445.1132
OWL | 9166 | 7445.155
OWL | 9167 | 7445.1969
OWL | 9168 | 7445.2388
OWL | 9169 | 7445.2807
OWL | 11451 | 7466.9409
OWL | 11452 | 7466.9584
OWL | 11453 | 7466.9758
OWL | 11454 | 7466.9933
OWL | 11455 | 7467.0107
OWL | 11456 | 7467.0282
OWL | 11457 | 7467.0456
OWL | 11458 | 7467.0631
OWL | 11459 | 7467.0805
OWL | 11460 | 7467.098
OWL | 11461 | 7467.1154
OWL | 11462 | 7467.1329
OWL | 11463 | 7467.1503
OWL | 11464 | 7467.1678
OWL | 11465 | 7467.1852
OWL | 11466 | 7467.2027
OWL | 11467 | 7467.2201
OWL | 11468 | 7467.2376
OWL | 11469 | 7467.255
OWL | 11470 | 7467.2725
OWL | 11471 | 7467.2899
OWL | 11472 | 7467.3074
OWL | 11473 | 7467.3248
OWL | 11474 | 7467.3423
OWL | 11475 | 7467.3597
OWL | 11476 | 7467.3772
OWL | 11477 | 7467.3946
OWL | 11478 | 7467.4121
OWL | 11479 | 7467.4295
OWL | 11480 | 7467.447
OWL | 11481 | 7467.4644
OWL | 11482 | 7467.4819
OWL | 11483 | 7467.4993
OWL | 11484 | 7467.5168
OWL | 11485 | 7467.5342
OWL | 11486 | 7467.5517
OWL | 11487 | 7467.5691
OWL | 11488 | 7467.5866
OWL | 11489 | 7467.604
OWL | 11490 | 7467.6215
OWL | 11491 | 7467.6389
OWL | 11492 | 7467.6564
OWL | 11493 | 7467.6738
OWL | 11494 | 7467.6913
OWL | 11495 | 7467.7087
OWL | 11496 | 7467.7262
OWL | 11497 | 7467.7436
OWL | 11498 | 7467.7611
OWL | 11499 | 7467.7785
OWL | 11500 | 7467.796
OWL | 11501 | 7467.8134
OWL | 11502 | 7467.8309
OWL | 11503 | 7467.8484
OWL | 11504 | 7467.8658
OWL | 11505 | 7467.9016
OWL | 11506 | 7467.9373
OWL | 11507 | 7467.9731
OWL | 11508 | 7468.0089
OWL | 11509 | 7468.0447
OWL | 11510 | 7468.0804
OWL | 11511 | 7468.1162
OWL | 11512 | 7468.152
OWL | 11513 | 7468.1877
OWL | 11514 | 7468.2235
OWL | 11515 | 7468.2593
OWL | 11516 | 7468.2951
OWL | 11517 | 7468.3308
OWL | 11518 | 7468.3666
OWL | 11519 | 7468.4024
OWL | 11520 | 7468.4381
OWL | 11521 | 7468.4739
OWL | 11522 | 7468.5097
OWL | 11523 | 7468.5455
OWL | 11524 | 7468.5812
OWL | 11525 | 7468.617
OWL | 11526 | 7468.6528
OWL | 11527 | 7468.6885
OWL | 11528 | 7468.7243
OWL | 11529 | 7468.7601
OWL | 11530 | 7468.7959
OWL | 11531 | 7468.8316
OWL | 11532 | 7468.8674
OWL | 11533 | 7468.9032
OWL | 11534 | 7468.9389
OWL | 11535 | 7468.9747
OWL | 11536 | 7469.0105
OWL | 11537 | 7469.0463
OWL | 11538 | 7469.082
OWL | 11539 | 7469.1178
OWL | 11540 | 7469.1536
OWL | 11541 | 7469.1893
OWL | 11542 | 7469.2251
OWL | 11543 | 7469.2609
OWL | 11544 | 7469.2967
OWL | 11545 | 7469.3324
OWL | 11546 | 7469.3682
OWL | 11547 | 7469.404
OWL | 11548 | 7469.4397
OWL | 11549 | 7469.4755
OWL | 11550 | 7469.5113
OWL | 11551 | 7469.5471
OWL | 11552 | 7469.5828
OWL | 11553 | 7469.6186
OWL | 11554 | 7469.6544
OWL | 11555 | 7469.6901
OWL | 11556 | 7469.7259
OWL | 11557 | 7469.7617
OWL | 11558 | 7469.7975
OWL | 11559 | 7469.8332
OWL | 11560 | 7469.869
OWL | 11561 | 7469.9048
OWL | 11562 | 7469.9405
OWL | 11563 | 7469.9763
OWL | 11564 | 7470.0121
OWL | 11565 | 7470.0479
OWL | 11566 | 7470.0836
OWL | 11567 | 7470.1194
OWL | 11568 | 7470.1552
OWL | 11569 | 7470.1909
OWL | 11570 | 7470.2267
OWL | 11571 | 7470.2625
OWL | 11572 | 7470.2983
OWL | 11573 | 7470.334
OWL | 11574 | 7470.3698
OWL | 11575 | 7470.4056
OWL | 11576 | 7470.4413
OWL | 11577 | 7470.4771
OWL | 11578 | 7470.5129
OWL | 11579 | 7470.5487
OWL | 11580 | 7470.5844
OWL | 11581 | 7470.6202
OWL | 11582 | 7470.656
OWL | 11583 | 7470.6917
OWL | 11584 | 7470.7275
OWL | 11585 | 7470.7633
OWL | 11586 | 7470.7991
OWL | 11587 | 7470.8348
OWL | 11588 | 7470.8706
OWL | 11589 | 7470.9064
OWL | 11590 | 7470.9421
OWL | 11591 | 7470.9779
OWL | 11592 | 7471.0137
OWL | 11593 | 7471.0495
OWL | 11594 | 7471.0852
OWL | 11595 | 7471.121
OWL | 11596 | 7471.1568
OWL | 11597 | 7471.1925
OWL | 11598 | 7471.2283
OWL | 11599 | 7471.2641
OWL | 11600 | 7471.2868
OWL | 11601 | 7471.3095
OWL | 11602 | 7471.3322
OWL | 11603 | 7471.3548
OWL | 11604 | 7471.3775
OWL | 11605 | 7471.4002
OWL | 11606 | 7471.4229
OWL | 11607 | 7471.4456
OWL | 11608 | 7471.4683
OWL | 11609 | 7471.491
OWL | 11610 | 7471.5137
OWL | 11611 | 7471.5364
OWL | 11612 | 7471.559
OWL | 11613 | 7471.5817
OWL | 11614 | 7471.6044
OWL | 11615 | 7471.6271
OWL | 11616 | 7471.6498
OWL | 11617 | 7471.6725
OWL | 11618 | 7471.6952
OWL | 11619 | 7471.7178
OWL | 11620 | 7471.7405
OWL | 11621 | 7471.7632
OWL | 11622 | 7471.7859
OWL | 11623 | 7471.8086
OWL | 11624 | 7471.8313
OWL | 11625 | 7471.854
OWL | 11626 | 7471.8767
OWL | 11627 | 7471.8994
OWL | 11628 | 7471.922
OWL | 11629 | 7471.9447
OWL | 11630 | 7471.9674
OWL | 11631 | 7471.9901
OWL | 11632 | 7472.0128
OWL | 11633 | 7472.0355
OWL | 11634 | 7472.0582
OWL | 11635 | 7472.0809
OWL | 11636 | 7472.1035
OWL | 11637 | 7472.1262
OWL | 11638 | 7472.1489
OWL | 11639 | 7472.1716
OWL | 11640 | 7472.1943
OWL | 11641 | 7472.217
OWL | 11642 | 7472.2397
OWL | 11643 | 7472.2624
OWL | 11644 | 7472.2851
OWL | 11645 | 7472.3077
OWL | 11646 | 7472.3304
OWL | 11647 | 7472.3531
OWL | 11648 | 7472.3758
OWL | 11649 | 7472.3985
OWL | 11650 | 7472.4212
OWL | 11651 | 7472.4439
OWL | 11652 | 7472.4666
OWL | 11653 | 7472.4892
OWL | 11654 | 7472.5119
OWL | 11655 | 7472.5346
OWL | 11656 | 7472.5573
OWL | 11657 | 7472.58
OWL | 11658 | 7472.6027
OWL | 11659 | 7472.6254
OWL | 11660 | 7472.6481
OWL | 11661 | 7472.6708
OWL | 11662 | 7472.6934
OWL | 11663 | 7472.7161
OWL | 11664 | 7472.7388
OWL | 11665 | 7472.7615
OWL | 11666 | 7472.7842
OWL | 11667 | 7472.8069
OWL | 11668 | 7472.8296
OWL | 11669 | 7472.8523
OWL | 11670 | 7472.8749
OWL | 11671 | 7472.8976
OWL | 11672 | 7472.9203
OWL | 11673 | 7472.943
OWL | 11674 | 7472.9657
OWL | 11675 | 7472.9884
OWL | 11676 | 7473.0111
OWL | 11677 | 7473.0338
OWL | 11678 | 7473.0565
OWL | 11679 | 7473.0791
OWL | 11680 | 7473.1018
OWL | 11681 | 7473.1245
OWL | 11682 | 7473.1472
OWL | 11683 | 7473.1699
OWL | 11684 | 7473.1926
OWL | 11685 | 7473.2153
OWL | 11686 | 7473.2379
OWL | 11687 | 7473.2606
OWL | 11688 | 7473.2833
OWL | 11689 | 7473.306
OWL | 11690 | 7473.3287
OWL | 11691 | 7473.3514
OWL | 11692 | 7473.3741
OWL | 11693 | 7473.3968
OWL | 11694 | 7473.4299
OWL | 11695 | 7473.4631
OWL | 11696 | 7473.4962
OWL | 11697 | 7473.5294
OWL | 11698 | 7473.5625
OWL | 11699 | 7473.5957
OWL | 11700 | 7473.6289
OWL | 11701 | 7473.662
OWL | 11702 | 7473.6952
OWL | 11703 | 7473.7283
OWL | 11704 | 7473.7615
OWL | 11705 | 7473.7946
OWL | 11706 | 7473.8278
OWL | 11707 | 7473.861
OWL | 11708 | 7473.8941
OWL | 11709 | 7473.9273
OWL | 11710 | 7473.9604
OWL | 11711 | 7473.9936
OWL | 11712 | 7474.0267
OWL | 11713 | 7474.0599
OWL | 11714 | 7474.0931
OWL | 11715 | 7474.1262
OWL | 11716 | 7474.1594
OWL | 11717 | 7474.1925
OWL | 11718 | 7474.2257
OWL | 11719 | 7474.2588
OWL | 11720 | 7474.292
OWL | 11721 | 7474.3251
OWL | 11722 | 7474.3583
OWL | 11723 | 7474.3915
OWL | 11724 | 7474.4246
OWL | 11725 | 7474.4578
OWL | 11726 | 7474.4909
OWL | 11727 | 7474.5241
OWL | 11728 | 7474.5572
OWL | 11729 | 7474.5904
OWL | 11730 | 7474.6236
OWL | 11731 | 7474.6567
OWL | 11732 | 7474.6899
OWL | 11733 | 7474.723
OWL | 11734 | 7474.7562
OWL | 11735 | 7474.7894
OWL | 11736 | 7474.8225
OWL | 11737 | 7474.8557
OWL | 11738 | 7474.8888
OWL | 11739 | 7474.922
OWL | 11740 | 7474.9551
OWL | 11741 | 7474.9883
OWL | 11742 | 7475.0214
OWL | 11743 | 7475.0546
OWL | 11744 | 7475.0877
OWL | 11745 | 7475.1209
OWL | 11746 | 7475.1541
OWL | 11747 | 7475.1872
OWL | 11748 | 7475.2204
OWL | 11749 | 7475.2535
OWL | 11750 | 7475.2867
OWL | 11751 | 7475.3198
OWL | 11752 | 7475.353
OWL | 11753 | 7475.3862
OWL | 11754 | 7475.4193
OWL | 11755 | 7475.4525
OWL | 11756 | 7475.4856
OWL | 11757 | 7475.5188
OWL | 11758 | 7475.552
OWL | 11759 | 7475.5851
OWL | 11760 | 7475.6183
OWL | 11761 | 7475.6514
OWL | 11762 | 7475.6846
OWL | 11763 | 7475.7177
OWL | 11764 | 7475.7509
OWL | 11765 | 7475.784
OWL | 11766 | 7475.8172
OWL | 11767 | 7475.8503
OWL | 11768 | 7475.8835
OWL | 11769 | 7475.9167
OWL | 11770 | 7475.9498
OWL | 11771 | 7475.983
OWL | 11772 | 7476.0161
OWL | 11773 | 7476.0493
OWL | 11774 | 7476.0824
OWL | 11775 | 7476.1156
OWL | 11776 | 7476.1488
OWL | 11777 | 7476.1819
OWL | 11778 | 7476.2151
OWL | 11779 | 7476.2482
OWL | 11780 | 7476.2814
OWL | 11781 | 7476.3146
OWL | 11782 | 7476.3477
OWL | 11783 | 7476.3809
OWL | 11784 | 7476.414
OWL | 11785 | 7476.4472
OWL | 11786 | 7476.4803
OWL | 11787 | 7476.5135
OWL | 11788 | 7476.558
OWL | 11789 | 7476.6025
OWL | 11790 | 7476.647
OWL | 11791 | 7476.6915
OWL | 11792 | 7476.7359
OWL | 11793 | 7476.7804
OWL | 11794 | 7476.8249
OWL | 11795 | 7476.8694
OWL | 11796 | 7476.9139
OWL | 11797 | 7476.9584
OWL | 11798 | 7477.0029
OWL | 11799 | 7477.0474
OWL | 11800 | 7477.0919
OWL | 11801 | 7477.1364
OWL | 11802 | 7477.1809
OWL | 11803 | 7477.2253
OWL | 11804 | 7477.2698
OWL | 11805 | 7477.3143
OWL | 11806 | 7477.3588
OWL | 11807 | 7477.4033
OWL | 11808 | 7477.4478
OWL | 11809 | 7477.4923
OWL | 11810 | 7477.5368
OWL | 11811 | 7477.5813
OWL | 11812 | 7477.6258
OWL | 11813 | 7477.6703
OWL | 11814 | 7477.7148
OWL | 11815 | 7477.7592
OWL | 11816 | 7477.8037
OWL | 11817 | 7477.8482
OWL | 11818 | 7477.8927
OWL | 11819 | 7477.9372
OWL | 11820 | 7477.9817
OWL | 11821 | 7478.0262
OWL | 11822 | 7478.0707
OWL | 11823 | 7478.1152
OWL | 11824 | 7478.1597
OWL | 11825 | 7478.2042
OWL | 11826 | 7478.2487
OWL | 11827 | 7478.2931
OWL | 11828 | 7478.3376
OWL | 11829 | 7478.3821
OWL | 11830 | 7478.4266
OWL | 11831 | 7478.4711
OWL | 11832 | 7478.5156
OWL | 11833 | 7478.5601
OWL | 11834 | 7478.6046
OWL | 11835 | 7478.6491
OWL | 11836 | 7478.6936
OWL | 11837 | 7478.738
OWL | 11838 | 7478.7825
OWL | 11839 | 7478.827
OWL | 11840 | 7478.8715
OWL | 11841 | 7478.916
OWL | 11842 | 7478.9605
OWL | 11843 | 7479.005
OWL | 11844 | 7479.0495
OWL | 11845 | 7479.094
OWL | 11846 | 7479.1385
OWL | 11847 | 7479.183
OWL | 11848 | 7479.2275
OWL | 11849 | 7479.272
OWL | 11850 | 7479.3164
OWL | 11851 | 7479.3609
OWL | 11852 | 7479.4054
OWL | 11853 | 7479.4499
OWL | 11854 | 7479.4944
OWL | 11855 | 7479.5389
OWL | 11856 | 7479.5834
OWL | 11857 | 7479.6279
OWL | 11858 | 7479.6724
OWL | 11859 | 7479.7169
OWL | 11860 | 7479.7613
OWL | 11861 | 7479.8058
OWL | 11862 | 7479.8503
OWL | 11863 | 7479.8948
OWL | 11864 | 7479.9393
OWL | 11865 | 7479.9838
OWL | 11866 | 7480.0283
OWL | 11867 | 7480.0728
OWL | 11868 | 7480.1173
OWL | 11869 | 7480.1618
OWL | 11870 | 7480.2063
OWL | 11871 | 7480.2508
OWL | 11872 | 7480.2953
OWL | 11873 | 7480.3397
OWL | 11874 | 7480.3842
OWL | 11875 | 7480.4287
OWL | 11876 | 7480.4732
OWL | 11877 | 7480.5177
OWL | 11878 | 7480.5622
OWL | 11879 | 7480.6067
OWL | 11880 | 7480.6512
OWL | 11881 | 7480.6957
OWL | 11882 | 7480.7341
OWL | 11883 | 7480.7725
OWL | 11884 | 7480.8108
OWL | 11885 | 7480.8492
OWL | 11886 | 7480.8876
OWL | 11887 | 7480.926
OWL | 11888 | 7480.9644
OWL | 11889 | 7481.0028
OWL | 11890 | 7481.0412
OWL | 11891 | 7481.0796
OWL | 11892 | 7481.1179
OWL | 11893 | 7481.1563
OWL | 11894 | 7481.1947
OWL | 11895 | 7481.2331
OWL | 11896 | 7481.2715
OWL | 11897 | 7481.3099
OWL | 11898 | 7481.3483
OWL | 11899 | 7481.3867
OWL | 11900 | 7481.425
OWL | 11901 | 7481.4634
OWL | 11902 | 7481.5018
OWL | 11903 | 7481.5402
OWL | 11904 | 7481.5786
OWL | 11905 | 7481.617
OWL | 11906 | 7481.6554
OWL | 11907 | 7481.6938
OWL | 11908 | 7481.7321
OWL | 11909 | 7481.7705
OWL | 11910 | 7481.8089
OWL | 11911 | 7481.8473
OWL | 11912 | 7481.8857
OWL | 11913 | 7481.9241
OWL | 11914 | 7481.9625
OWL | 11915 | 7482.0009
OWL | 11916 | 7482.0392
OWL | 11917 | 7482.0776
OWL | 11918 | 7482.116
OWL | 11919 | 7482.1544
OWL | 11920 | 7482.1928
OWL | 11921 | 7482.2312
OWL | 11922 | 7482.2696
OWL | 11923 | 7482.308
OWL | 11924 | 7482.3464
OWL | 11925 | 7482.3848
OWL | 11926 | 7482.4231
OWL | 11927 | 7482.4615
OWL | 11928 | 7482.4999
OWL | 11929 | 7482.5383
OWL | 11930 | 7482.5767
OWL | 11931 | 7482.6151
OWL | 11932 | 7482.6535
OWL | 11933 | 7482.6919
OWL | 11934 | 7482.7302
OWL | 11935 | 7482.7686
OWL | 11936 | 7482.807
OWL | 11937 | 7482.8454
OWL | 11938 | 7482.8838
OWL | 11939 | 7482.9222
OWL | 11940 | 7482.9606
OWL | 11941 | 7482.999
OWL | 11942 | 7483.0373
OWL | 11943 | 7483.0757
OWL | 11944 | 7483.1141
OWL | 11945 | 7483.1525
OWL | 11946 | 7483.1909
OWL | 11947 | 7483.2293
OWL | 11948 | 7483.2677
OWL | 11949 | 7483.3061
OWL | 11950 | 7483.3444
OWL | 11951 | 7483.3828
OWL | 11952 | 7483.4212
OWL | 11953 | 7483.4596
OWL | 11954 | 7483.498
OWL | 11955 | 7483.5364
OWL | 11956 | 7483.5748
OWL | 11957 | 7483.6132
OWL | 11958 | 7483.6515
OWL | 11959 | 7483.6899
OWL | 11960 | 7483.7283
OWL | 11961 | 7483.7667
OWL | 11962 | 7483.8051
OWL | 11963 | 7483.8435
OWL | 11964 | 7483.8819
OWL | 11965 | 7483.9203
OWL | 11966 | 7483.9587
OWL | 11967 | 7483.997
OWL | 11968 | 7484.0354
OWL | 11969 | 7484.0738
OWL | 11970 | 7484.1122
OWL | 11971 | 7484.1506
OWL | 11972 | 7484.189
OWL | 11973 | 7484.2274
OWL | 11974 | 7484.2658
OWL | 11975 | 7484.3041
OWL | 11976 | 7484.3504
OWL | 11977 | 7484.3966
OWL | 11978 | 7484.4429
OWL | 11979 | 7484.4891
OWL | 11980 | 7484.5353
OWL | 11981 | 7484.5816
OWL | 11982 | 7484.6278
OWL | 11983 | 7484.6741
OWL | 11984 | 7484.7203
OWL | 11985 | 7484.7665
OWL | 11986 | 7484.8128
OWL | 11987 | 7484.859
OWL | 11988 | 7484.9053
OWL | 11989 | 7484.9515
OWL | 11990 | 7484.9977
OWL | 11991 | 7485.044
OWL | 11992 | 7485.0902
OWL | 11993 | 7485.1365
OWL | 11994 | 7485.1827
OWL | 11995 | 7485.2289
OWL | 11996 | 7485.2752
OWL | 11997 | 7485.3214
OWL | 11998 | 7485.3677
OWL | 11999 | 7485.4139
OWL | 12000 | 7485.4601
OWL | 12001 | 7485.5064
OWL | 12002 | 7485.5526
OWL | 12003 | 7485.5989
OWL | 12004 | 7485.6451
OWL | 12005 | 7485.6913
OWL | 12006 | 7485.7376
OWL | 12007 | 7485.7838
OWL | 12008 | 7485.83
OWL | 12009 | 7485.8763
OWL | 12010 | 7485.9225
OWL | 12011 | 7485.9688
OWL | 12012 | 7486.015
OWL | 12013 | 7486.0612
OWL | 12014 | 7486.1075
OWL | 12015 | 7486.1537
OWL | 12016 | 7486.2
OWL | 12017 | 7486.2462
OWL | 12018 | 7486.2924
OWL | 12019 | 7486.3387
OWL | 12020 | 7486.3849
OWL | 12021 | 7486.4312
OWL | 12022 | 7486.4774
OWL | 12023 | 7486.5236
OWL | 12024 | 7486.5699
OWL | 12025 | 7486.6161
OWL | 12026 | 7486.6624
OWL | 12027 | 7486.7086
OWL | 12028 | 7486.7548
OWL | 12029 | 7486.8011
OWL | 12030 | 7486.8473
OWL | 12031 | 7486.8936
OWL | 12032 | 7486.9398
OWL | 12033 | 7486.986
OWL | 12034 | 7487.0323
OWL | 12035 | 7487.0785
OWL | 12036 | 7487.1247
OWL | 12037 | 7487.171
OWL | 12038 | 7487.2172
OWL | 12039 | 7487.2635
OWL | 12040 | 7487.3097
OWL | 12041 | 7487.356
OWL | 12042 | 7487.4022
OWL | 12043 | 7487.4484
OWL | 12044 | 7487.4947
OWL | 12045 | 7487.5409
OWL | 12046 | 7487.5872
OWL | 12047 | 7487.6334
OWL | 12048 | 7487.6796
OWL | 12049 | 7487.7259
OWL | 12050 | 7487.7721
OWL | 12051 | 7487.8183
OWL | 12052 | 7487.8646
OWL | 12053 | 7487.9108
OWL | 12054 | 7487.9571
OWL | 12055 | 7488.0033
OWL | 12056 | 7488.0495
OWL | 12057 | 7488.0958
OWL | 12058 | 7488.142
OWL | 12059 | 7488.1883
OWL | 12060 | 7488.2345
OWL | 12061 | 7488.2807
OWL | 12062 | 7488.327
OWL | 12063 | 7488.3732
OWL | 12064 | 7488.4195
OWL | 12065 | 7488.4657
OWL | 12066 | 7488.5119
OWL | 12067 | 7488.5582
OWL | 12068 | 7488.6044
OWL | 12069 | 7488.6506
OWL | 12070 | 7488.7056
OWL | 12071 | 7488.7605
OWL | 12072 | 7488.8155
OWL | 12073 | 7488.8705
OWL | 12074 | 7488.9254
OWL | 12075 | 7488.9804
OWL | 12076 | 7489.0353
OWL | 12077 | 7489.0903
OWL | 12078 | 7489.1452
OWL | 12079 | 7489.2002
OWL | 12080 | 7489.2551
OWL | 12081 | 7489.3101
OWL | 12082 | 7489.365
OWL | 12083 | 7489.42
OWL | 12084 | 7489.4749
OWL | 12085 | 7489.5299
OWL | 12086 | 7489.5848
OWL | 12087 | 7489.6398
OWL | 12088 | 7489.6947
OWL | 12089 | 7489.7497
OWL | 12090 | 7489.8046
OWL | 12091 | 7489.8596
OWL | 12092 | 7489.9145
OWL | 12093 | 7489.9695
OWL | 12094 | 7490.0244
OWL | 12095 | 7490.0794
OWL | 12096 | 7490.1343
OWL | 12097 | 7490.1893
OWL | 12098 | 7490.2442
OWL | 12099 | 7490.2992
OWL | 12100 | 7490.3541
OWL | 12101 | 7490.4091
OWL | 12102 | 7490.464
OWL | 12103 | 7490.519
OWL | 12104 | 7490.5739
OWL | 12105 | 7490.6289
OWL | 12106 | 7490.6838
OWL | 12107 | 7490.7388
OWL | 12108 | 7490.7937
OWL | 12109 | 7490.8487
OWL | 12110 | 7490.9036
OWL | 12111 | 7490.9586
OWL | 12112 | 7491.0135
OWL | 12113 | 7491.0685
OWL | 12114 | 7491.1234
OWL | 12115 | 7491.1784
OWL | 12116 | 7491.2333
OWL | 12117 | 7491.2883
OWL | 12118 | 7491.3432
OWL | 12119 | 7491.3982
OWL | 12120 | 7491.4531
OWL | 12121 | 7491.5081
OWL | 12122 | 7491.563
OWL | 12123 | 7491.618
OWL | 12124 | 7491.6729
OWL | 12125 | 7491.7279
OWL | 12126 | 7491.7828
OWL | 12127 | 7491.8378
OWL | 12128 | 7491.8927
OWL | 12129 | 7491.9477
OWL | 12130 | 7492.0026
OWL | 12131 | 7492.0576
OWL | 12132 | 7492.1125
OWL | 12133 | 7492.1675
OWL | 12134 | 7492.2224
OWL | 12135 | 7492.2774
OWL | 12136 | 7492.3323
OWL | 12137 | 7492.3873
OWL | 12138 | 7492.4422
OWL | 12139 | 7492.4972
OWL | 12140 | 7492.5521
OWL | 12141 | 7492.6071
OWL | 12142 | 7492.662
OWL | 12143 | 7492.717
OWL | 12144 | 7492.7719
OWL | 12145 | 7492.8269
OWL | 12146 | 7492.8818
OWL | 12147 | 7492.9368
OWL | 12148 | 7492.9917
OWL | 12149 | 7493.0467
OWL | 12150 | 7493.1016
OWL | 12151 | 7493.1566
OWL | 12152 | 7493.2115
OWL | 12153 | 7493.2665
OWL | 12154 | 7493.3214
OWL | 12155 | 7493.3764
OWL | 12156 | 7493.4313
OWL | 12157 | 7493.4863
OWL | 12158 | 7493.5412
OWL | 12159 | 7493.5962
OWL | 12160 | 7493.6511
OWL | 12161 | 7493.7061
OWL | 12162 | 7493.761
OWL | 12163 | 7493.8142
OWL | 12164 | 7493.8674
OWL | 12165 | 7493.9207
OWL | 12166 | 7493.9739
OWL | 12167 | 7494.0271
OWL | 12168 | 7494.0803
OWL | 12169 | 7494.1335
OWL | 12170 | 7494.1867
OWL | 12171 | 7494.2399
OWL | 12172 | 7494.2931
OWL | 12173 | 7494.3463
OWL | 12174 | 7494.3995
OWL | 12175 | 7494.4527
OWL | 12176 | 7494.5059
OWL | 12177 | 7494.5591
OWL | 12178 | 7494.6124
OWL | 12179 | 7494.6656
OWL | 12180 | 7494.7188
OWL | 12181 | 7494.772
OWL | 12182 | 7494.8252
OWL | 12183 | 7494.8784
OWL | 12184 | 7494.9316
OWL | 12185 | 7494.9848
OWL | 12186 | 7495.038
OWL | 12187 | 7495.0912
OWL | 12188 | 7495.1444
OWL | 12189 | 7495.1976
OWL | 12190 | 7495.2508
OWL | 12191 | 7495.304
OWL | 12192 | 7495.3573
OWL | 12193 | 7495.4105
OWL | 12194 | 7495.4637
OWL | 12195 | 7495.5169
OWL | 12196 | 7495.5701
OWL | 12197 | 7495.6233
OWL | 12198 | 7495.6765
OWL | 12199 | 7495.7297
OWL | 12200 | 7495.7829
OWL | 12201 | 7495.8361
OWL | 12202 | 7495.8893
OWL | 12203 | 7495.9425
OWL | 12204 | 7495.9958
OWL | 12205 | 7496.049
OWL | 12206 | 7496.1022
OWL | 12207 | 7496.1554
OWL | 12208 | 7496.2086
OWL | 12209 | 7496.2618
OWL | 12210 | 7496.315
OWL | 14491 | 7588.21
OWL | 14492 | 7588.21
OWL | 14493 | 7588.21
OWL | 14494 | 7588.21
OWL | 14495 | 7588.21
OWL | 14496 | 7588.21
OWL | 14497 | 7588.21
OWL | 14498 | 7588.21
OWL | 14499 | 7588.21
OWL | 14500 | 7588.21
OWL | 14501 | 7588.21
OWL | 14502 | 7588.21
OWL | 14503 | 7588.21
OWL | 14504 | 7588.21
OWL | 14505 | 7588.21
OWL | 14506 | 7588.21
OWL | 14507 | 7588.21
OWL | 14508 | 7588.21
OWL | 14509 | 7588.21
OWL | 14510 | 7588.21
OWL | 14511 | 7588.21
OWL | 14512 | 7588.21
OWL | 14513 | 7588.21
OWL | 14514 | 7588.21
OWL | 6890 | 6760.7927
OWL | 6891 | 6761.747
OWL | 6892 | 6762.7013
OWL | 6893 | 6763.6555
OWL | 6894 | 6764.6098
OWL | 6895 | 6765.564
OWL | 6896 | 6766.5183
OWL | 6897 | 6767.4725
OWL | 6898 | 6768.4268
OWL | 6899 | 6769.381
OWL | 6900 | 6770.3353
OWL | 6901 | 6771.2896
OWL | 6902 | 6772.2438
OWL | 6903 | 6773.1981
OWL | 6904 | 6774.1523
OWL | 6905 | 6775.1066
OWL | 6906 | 6776.0608
OWL | 6907 | 6777.0151
OWL | 6908 | 6777.9693
OWL | 6909 | 6778.9236
OWL | 6910 | 6779.8778
OWL | 6911 | 6780.8321
OWL | 6912 | 6781.7864
OWL | 6913 | 6782.7406
OWL | 6914 | 6783.6949
OWL | 6915 | 6784.6491
OWL | 6916 | 6785.6034
OWL | 6917 | 6786.5576
OWL | 6918 | 6787.5119
OWL | 6919 | 6788.4661
OWL | 6920 | 6789.4204
OWL | 6921 | 6790.3746
OWL | 6922 | 6791.3289
OWL | 6923 | 6792.2832
OWL | 6924 | 6793.2374
OWL | 6925 | 6794.1917
OWL | 6926 | 6795.1459
OWL | 6927 | 6796.1002
OWL | 6928 | 6797.0544
OWL | 6929 | 6798.0087
OWL | 6930 | 6798.963
OWL | 6931 | 6799.9172
OWL | 6932 | 6800.8715
OWL | 6933 | 6801.8257
OWL | 6934 | 6802.78
OWL | 6935 | 6803.7342
OWL | 6936 | 6804.6885
OWL | 6937 | 6805.6427
OWL | 6938 | 6806.597
OWL | 6939 | 6807.5512
OWL | 6940 | 6808.5055
OWL | 6941 | 6809.4597
OWL | 6942 | 6810.414
OWL | 6943 | 6811.3683
OWL | 6944 | 6812.3225
OWL | 6945 | 6813.2768
OWL | 6946 | 6814.231
OWL | 6947 | 6815.1853
OWL | 6948 | 6816.1395
OWL | 6949 | 6817.0938
OWL | 6950 | 6818.0481
OWL | 6951 | 6819.0023
OWL | 6952 | 6819.9566
OWL | 6953 | 6820.9108
OWL | 6954 | 6821.8651
OWL | 6955 | 6822.8193
OWL | 6956 | 6823.7736
OWL | 6957 | 6824.7278
OWL | 6958 | 6825.6821
OWL | 6959 | 6826.6363
OWL | 6960 | 6827.5906
OWL | 6961 | 6828.5449
OWL | 6962 | 6829.4991
OWL | 6963 | 6830.4534
OWL | 6964 | 6831.4076
OWL | 6965 | 6832.3619
OWL | 6966 | 6833.3161
OWL | 6967 | 6834.2704
OWL | 6968 | 6835.2246
OWL | 6969 | 6836.1789
OWL | 6970 | 6837.1331
OWL | 6971 | 6838.0874
OWL | 6972 | 6839.0312
OWL | 6973 | 6839.9751
OWL | 6974 | 6840.9189
OWL | 6975 | 6841.8628
OWL | 6976 | 6842.8066
OWL | 6977 | 6843.7504
OWL | 6978 | 6844.6943
OWL | 6979 | 6845.6381
OWL | 6980 | 6846.5819
OWL | 6981 | 6847.5258
OWL | 6982 | 6848.4696
OWL | 6983 | 6849.4135
OWL | 6984 | 6850.3573
OWL | 6985 | 6851.3011
OWL | 6986 | 6852.245
OWL | 6987 | 6853.1888
OWL | 6988 | 6854.1326
OWL | 6989 | 6855.0765
OWL | 6990 | 6856.0203
OWL | 6991 | 6856.9642
OWL | 6992 | 6857.908
OWL | 6993 | 6858.8518
OWL | 6994 | 6859.7957
OWL | 6995 | 6860.7395
OWL | 6996 | 6861.6834
OWL | 6997 | 6862.6272
OWL | 6998 | 6863.571
OWL | 6999 | 6864.5149
OWL | 7000 | 6865.4587
OWL | 7001 | 6866.4025
OWL | 7002 | 6867.3464
OWL | 7003 | 6868.2902
OWL | 7004 | 6869.2341
OWL | 7005 | 6870.1779
OWL | 7006 | 6871.1217
OWL | 7007 | 6872.0656
OWL | 7008 | 6873.0094
OWL | 7009 | 6873.9532
OWL | 7010 | 6874.8971
OWL | 7011 | 6875.8409
OWL | 7012 | 6876.7848
OWL | 7013 | 6877.7286
OWL | 7014 | 6878.6724
OWL | 7015 | 6879.6163
OWL | 7016 | 6880.5601
OWL | 7017 | 6881.504
OWL | 7018 | 6882.4478
OWL | 7019 | 6883.3916
OWL | 7020 | 6884.3355
OWL | 7021 | 6885.2793
OWL | 7022 | 6886.2231
OWL | 7023 | 6887.167
OWL | 7024 | 6888.1108
OWL | 7025 | 6889.0547
OWL | 7026 | 6889.9985
OWL | 7027 | 6890.9423
OWL | 7028 | 6891.8862
OWL | 7029 | 6892.83
OWL | 7030 | 6893.7738
OWL | 7031 | 6894.7177
OWL | 7032 | 6895.6615
OWL | 7033 | 6896.6054
OWL | 7034 | 6897.5492
OWL | 7035 | 6898.493
OWL | 7036 | 6899.4369
OWL | 7037 | 6900.3807
OWL | 7038 | 6901.3246
OWL | 7039 | 6902.2684
OWL | 7040 | 6903.2122
OWL | 7041 | 6904.1561
OWL | 7042 | 6905.0999
OWL | 7043 | 6906.0437
OWL | 7044 | 6906.9876
OWL | 7045 | 6907.9314
OWL | 7046 | 6908.8753
OWL | 7047 | 6909.8191
OWL | 7048 | 6910.7629
OWL | 7049 | 6911.7068
OWL | 7050 | 6912.6506
OWL | 7051 | 6913.5944
OWL | 7052 | 6914.5383
OWL | 7053 | 6915.4821
OWL | 7054 | 6916.426
OWL | 7055 | 6917.3698
OWL | 7056 | 6918.3136
OWL | 7057 | 6919.2575
OWL | 7058 | 6920.2013
OWL | 7059 | 6921.1452
OWL | 7060 | 6922.089
OWL | 7061 | 6923.0328
OWL | 7062 | 6923.9767
OWL | 7063 | 6924.9205
OWL | 7064 | 6925.8643
OWL | 7065 | 6926.8082
OWL | 7066 | 6927.752
OWL | 7067 | 6928.6633
OWL | 7068 | 6929.5747
OWL | 7069 | 6930.486
OWL | 7070 | 6931.3973
OWL | 7071 | 6932.3086
OWL | 7072 | 6933.22
OWL | 7073 | 6934.1313
OWL | 7074 | 6935.0426
OWL | 7075 | 6935.9539
OWL | 7076 | 6936.8653
OWL | 7077 | 6937.7766
OWL | 7078 | 6938.6879
OWL | 7079 | 6939.5992
OWL | 7080 | 6940.5106
OWL | 7081 | 6941.4219
OWL | 7082 | 6942.3332
OWL | 7083 | 6943.2445
OWL | 7084 | 6944.1559
OWL | 7085 | 6945.0672
OWL | 7086 | 6945.9785
OWL | 7087 | 6946.8898
OWL | 7088 | 6947.8012
OWL | 7089 | 6948.7125
OWL | 7090 | 6949.6238
OWL | 7091 | 6950.5351
OWL | 7092 | 6951.4464
OWL | 7093 | 6952.3578
OWL | 7094 | 6953.2691
OWL | 7095 | 6954.1804
OWL | 7096 | 6955.0917
OWL | 7097 | 6956.0031
OWL | 7098 | 6956.9144
OWL | 7099 | 6957.8257
OWL | 7100 | 6958.737
OWL | 7101 | 6959.6484
OWL | 7102 | 6960.5597
OWL | 7103 | 6961.471
OWL | 7104 | 6962.3823
OWL | 7105 | 6963.2936
OWL | 7106 | 6964.205
OWL | 7107 | 6965.1163
OWL | 7108 | 6966.0276
OWL | 7109 | 6966.9389
OWL | 7110 | 6967.8503
OWL | 7111 | 6968.7616
OWL | 7112 | 6969.6729
OWL | 7113 | 6970.5842
OWL | 7114 | 6971.4956
OWL | 7115 | 6972.4069
OWL | 7116 | 6973.3182
OWL | 7117 | 6974.2295
OWL | 7118 | 6975.1408
OWL | 7119 | 6976.0522
OWL | 7120 | 6976.9635
OWL | 7121 | 6977.8748
OWL | 7122 | 6978.7861
OWL | 7123 | 6979.6975
OWL | 7124 | 6980.6088
OWL | 7125 | 6981.5201
OWL | 7126 | 6982.4314
OWL | 7127 | 6983.3428
OWL | 7128 | 6984.2541
OWL | 7129 | 6985.1654
OWL | 7130 | 6986.0767
OWL | 7131 | 6986.9881
OWL | 7132 | 6987.8994
OWL | 7133 | 6988.8107
OWL | 7134 | 6989.722
OWL | 7135 | 6990.6334
OWL | 7136 | 6991.5447
OWL | 7137 | 6992.456
OWL | 7138 | 6993.3673
OWL | 7139 | 6994.2787
OWL | 7140 | 6995.19
OWL | 7141 | 6996.1013
OWL | 7142 | 6997.0126
OWL | 7143 | 6997.924
OWL | 7144 | 6998.8353
OWL | 7145 | 6999.7466
OWL | 7146 | 7000.6579
OWL | 7147 | 7001.5692
OWL | 7148 | 7002.4806
OWL | 7149 | 7003.3919
OWL | 7150 | 7004.3032
OWL | 7151 | 7005.2145
OWL | 7152 | 7006.1259
OWL | 7153 | 7007.0372
OWL | 7154 | 7007.9485
OWL | 7155 | 7008.8598
OWL | 7156 | 7009.7711
OWL | 7157 | 7010.6825
OWL | 7158 | 7011.5938
OWL | 7159 | 7012.5051
OWL | 7160 | 7013.4164
OWL | 7161 | 7014.2758
OWL | 7162 | 7015.1351
OWL | 7163 | 7015.9944
OWL | 7164 | 7016.8537
OWL | 7165 | 7017.713
OWL | 7166 | 7018.5723
OWL | 7167 | 7019.4317
OWL | 7168 | 7020.291
OWL | 7169 | 7021.1503
OWL | 7170 | 7022.0096
OWL | 7171 | 7022.8689
OWL | 7172 | 7023.7282
OWL | 7173 | 7024.5876
OWL | 7174 | 7025.4469
OWL | 7175 | 7026.3062
OWL | 7176 | 7027.1655
OWL | 7177 | 7028.0248
OWL | 7178 | 7028.8841
OWL | 7179 | 7029.7434
OWL | 7180 | 7030.6028
OWL | 7181 | 7031.4621
OWL | 7182 | 7032.3214
OWL | 7183 | 7033.1807
OWL | 7184 | 7034.04
OWL | 7185 | 7034.8993
OWL | 7186 | 7035.7587
OWL | 7187 | 7036.618
OWL | 7188 | 7037.4773
OWL | 7189 | 7038.3366
OWL | 7190 | 7039.1959
OWL | 7191 | 7040.0553
OWL | 7192 | 7040.9146
OWL | 7193 | 7041.7739
OWL | 7194 | 7042.6332
OWL | 7195 | 7043.4925
OWL | 7196 | 7044.3518
OWL | 7197 | 7045.2111
OWL | 7198 | 7046.0705
OWL | 7199 | 7046.9298
OWL | 7200 | 7047.7891
OWL | 7201 | 7048.6484
OWL | 7202 | 7049.5077
OWL | 7203 | 7050.367
OWL | 7204 | 7051.2264
OWL | 7205 | 7052.0857
OWL | 7206 | 7052.945
OWL | 7207 | 7053.8043
OWL | 7208 | 7054.6636
OWL | 7209 | 7055.5229
OWL | 7210 | 7056.3822
OWL | 7211 | 7057.2416
OWL | 7212 | 7058.1009
OWL | 7213 | 7058.9602
OWL | 7214 | 7059.8195
OWL | 7215 | 7060.6788
OWL | 7216 | 7061.5382
OWL | 7217 | 7062.3975
OWL | 7218 | 7063.2568
OWL | 7219 | 7064.1161
OWL | 7220 | 7064.9754
OWL | 7221 | 7065.8347
OWL | 7222 | 7066.6941
OWL | 7223 | 7067.5534
OWL | 7224 | 7068.4127
OWL | 7225 | 7069.272
OWL | 7226 | 7070.1313
OWL | 7227 | 7070.9906
OWL | 7228 | 7071.8499
OWL | 7229 | 7072.7093
OWL | 7230 | 7073.5686
OWL | 7231 | 7074.4279
OWL | 7232 | 7075.2872
OWL | 7233 | 7076.1465
OWL | 7234 | 7077.0058
OWL | 7235 | 7077.8651
OWL | 7236 | 7078.7245
OWL | 7237 | 7079.5838
OWL | 7238 | 7080.4431
OWL | 7239 | 7081.3024
OWL | 7240 | 7082.1617
OWL | 7241 | 7083.0211
OWL | 7242 | 7083.8804
OWL | 7243 | 7084.7397
OWL | 7244 | 7085.599
OWL | 7245 | 7086.4583
OWL | 7246 | 7087.3176
OWL | 7247 | 7088.177
OWL | 7248 | 7089.0363
OWL | 7249 | 7089.8956
OWL | 7250 | 7090.7549
OWL | 7251 | 7091.6142
OWL | 7252 | 7092.4735
OWL | 7253 | 7093.3328
OWL | 7254 | 7094.1922
OWL | 7255 | 7095.0133
OWL | 7256 | 7095.8345
OWL | 7257 | 7096.6556
OWL | 7258 | 7097.4768
OWL | 7259 | 7098.2979
OWL | 7260 | 7099.1191
OWL | 7261 | 7099.9402
OWL | 7262 | 7100.7614
OWL | 7263 | 7101.5825
OWL | 7264 | 7102.4037
OWL | 7265 | 7103.2248
OWL | 7266 | 7104.046
OWL | 7267 | 7104.8671
OWL | 7268 | 7105.6883
OWL | 7269 | 7106.5094
OWL | 7270 | 7107.3306
OWL | 7271 | 7108.1517
OWL | 7272 | 7108.9729
OWL | 7273 | 7109.794
OWL | 7274 | 7110.6152
OWL | 7275 | 7111.4363
OWL | 7276 | 7112.2575
OWL | 7277 | 7113.0786
OWL | 7278 | 7113.8998
OWL | 7279 | 7114.7209
OWL | 7280 | 7115.5421
OWL | 7281 | 7116.3632
OWL | 7282 | 7117.1844
OWL | 7283 | 7118.0055
OWL | 7284 | 7118.8267
OWL | 7285 | 7119.6478
OWL | 7286 | 7120.469
OWL | 7287 | 7121.2901
OWL | 7288 | 7122.1113
OWL | 7289 | 7122.9324
OWL | 7290 | 7123.7536
OWL | 7291 | 7124.5747
OWL | 7292 | 7125.3958
OWL | 7293 | 7126.217
OWL | 7294 | 7127.0382
OWL | 7295 | 7127.8593
OWL | 7296 | 7128.6804
OWL | 7297 | 7129.5016
OWL | 7298 | 7130.3228
OWL | 7299 | 7131.1439
OWL | 7300 | 7131.965
OWL | 7301 | 7132.7862
OWL | 7302 | 7133.6074
OWL | 7303 | 7134.4285
OWL | 7304 | 7135.2496
OWL | 7305 | 7136.0708
OWL | 7306 | 7136.892
OWL | 7307 | 7137.7131
OWL | 7308 | 7138.5342
OWL | 7309 | 7139.3554
OWL | 7310 | 7140.1766
OWL | 7311 | 7140.9977
OWL | 7312 | 7141.8188
OWL | 7313 | 7142.64
OWL | 7314 | 7143.4612
OWL | 7315 | 7144.2823
OWL | 7316 | 7145.1034
OWL | 7317 | 7145.9246
OWL | 7318 | 7146.7458
OWL | 7319 | 7147.5669
OWL | 7320 | 7148.388
OWL | 7321 | 7149.2092
OWL | 7322 | 7150.0303
OWL | 7323 | 7150.8515
OWL | 7324 | 7151.6727
OWL | 7325 | 7152.4938
OWL | 7326 | 7153.3149
OWL | 7327 | 7154.1361
OWL | 7328 | 7154.9573
OWL | 7329 | 7155.7784
OWL | 7330 | 7156.5995
OWL | 7331 | 7157.4207
OWL | 7332 | 7158.2419
OWL | 7333 | 7159.063
OWL | 7334 | 7159.8841
OWL | 7335 | 7160.7053
OWL | 7336 | 7161.5265
OWL | 7337 | 7162.3476
OWL | 7338 | 7163.1687
OWL | 7339 | 7163.9899
OWL | 7340 | 7164.8111
OWL | 7341 | 7165.6322
OWL | 7342 | 7166.4533
OWL | 7343 | 7167.2745
OWL | 7344 | 7168.0957
OWL | 7345 | 7168.9168
OWL | 7346 | 7169.7379
OWL | 7347 | 7170.5591
OWL | 7348 | 7171.3803
OWL | 7349 | 7172.2014
OWL | 7350 | 7172.9981
OWL | 7351 | 7173.7949
OWL | 7352 | 7174.5916
OWL | 7353 | 7175.3883
OWL | 7354 | 7176.1851
OWL | 7355 | 7176.9818
OWL | 7356 | 7177.7785
OWL | 7357 | 7178.5752
OWL | 7358 | 7179.372
OWL | 7359 | 7180.1687
OWL | 7360 | 7180.9654
OWL | 7361 | 7181.7622
OWL | 7362 | 7182.5589
OWL | 7363 | 7183.3556
OWL | 7364 | 7184.1524
OWL | 7365 | 7184.9491
OWL | 7366 | 7185.7458
OWL | 7367 | 7186.5426
OWL | 7368 | 7187.3393
OWL | 7369 | 7188.136
OWL | 7370 | 7188.9328
OWL | 7371 | 7189.7295
OWL | 7372 | 7190.5262
OWL | 7373 | 7191.323
OWL | 7374 | 7192.1197
OWL | 7375 | 7192.9164
OWL | 7376 | 7193.7131
OWL | 7377 | 7194.5099
OWL | 7378 | 7195.3066
OWL | 7379 | 7196.1034
OWL | 7380 | 7196.9001
OWL | 7381 | 7197.6968
OWL | 7382 | 7198.4935
OWL | 7383 | 7199.2903
OWL | 7384 | 7200.087
OWL | 7385 | 7200.8837
OWL | 7386 | 7201.6805
OWL | 7387 | 7202.4772
OWL | 7388 | 7203.2739
OWL | 7389 | 7204.0707
OWL | 7390 | 7204.8674
OWL | 7391 | 7205.6641
OWL | 7392 | 7206.4609
OWL | 7393 | 7207.2576
OWL | 7394 | 7208.0543
OWL | 7395 | 7208.8511
OWL | 7396 | 7209.6478
OWL | 7397 | 7210.4445
OWL | 7398 | 7211.2413
OWL | 7399 | 7212.038
OWL | 7400 | 7212.8347
OWL | 7401 | 7213.6314
OWL | 7402 | 7214.4282
OWL | 7403 | 7215.2249
OWL | 7404 | 7216.0216
OWL | 7405 | 7216.8184
OWL | 7406 | 7217.6151
OWL | 7407 | 7218.4118
OWL | 7408 | 7219.2086
OWL | 7409 | 7220.0053
OWL | 7410 | 7220.802
OWL | 7411 | 7221.5988
OWL | 7412 | 7222.3955
OWL | 7413 | 7223.1922
OWL | 7414 | 7223.9889
OWL | 7415 | 7224.7857
OWL | 7416 | 7225.5824
OWL | 7417 | 7226.3791
OWL | 7418 | 7227.1759
OWL | 7419 | 7227.9726
OWL | 7420 | 7228.7693
OWL | 7421 | 7229.5661
OWL | 7422 | 7230.3628
OWL | 7423 | 7231.1595
OWL | 7424 | 7231.9563
OWL | 7425 | 7232.753
OWL | 7426 | 7233.5497
OWL | 7427 | 7234.3465
OWL | 7428 | 7235.1432
OWL | 7429 | 7235.9399
OWL | 7430 | 7236.7367
OWL | 7431 | 7237.5334
OWL | 7432 | 7238.3301
OWL | 7433 | 7239.1268
OWL | 7434 | 7239.9236
OWL | 7435 | 7240.7203
OWL | 7436 | 7241.5171
OWL | 7437 | 7242.3138
OWL | 7438 | 7243.1105
OWL | 7439 | 7243.9072
OWL | 7440 | 7244.704
OWL | 7441 | 7245.5007
OWL | 7442 | 7246.2974
OWL | 7443 | 7247.0942
OWL | 7444 | 7247.8279
OWL | 7445 | 7248.5617
OWL | 7446 | 7249.2954
OWL | 7447 | 7250.0292
OWL | 7448 | 7250.763
OWL | 7449 | 7251.4967
OWL | 7450 | 7252.2305
OWL | 7451 | 7252.9642
OWL | 7452 | 7253.698
OWL | 7453 | 7254.4317
OWL | 7454 | 7255.1655
OWL | 7455 | 7255.8993
OWL | 7456 | 7256.633
OWL | 7457 | 7257.3668
OWL | 7458 | 7258.1005
OWL | 7459 | 7258.8343
OWL | 7460 | 7259.568
OWL | 7461 | 7260.3018
OWL | 7462 | 7261.0356
OWL | 7463 | 7261.7693
OWL | 7464 | 7262.5031
OWL | 7465 | 7263.2368
OWL | 7466 | 7263.9706
OWL | 7467 | 7264.7043
OWL | 7468 | 7265.4381
OWL | 7469 | 7266.1719
OWL | 7470 | 7266.9056
OWL | 7471 | 7267.6394
OWL | 7472 | 7268.3731
OWL | 7473 | 7269.1069
OWL | 7474 | 7269.8407
OWL | 7475 | 7270.5744
OWL | 7476 | 7271.3082
OWL | 7477 | 7272.0419
OWL | 7478 | 7272.7757
OWL | 7479 | 7273.5094
OWL | 7480 | 7274.2432
OWL | 7481 | 7274.977
OWL | 7482 | 7275.7107
OWL | 7483 | 7276.4445
OWL | 7484 | 7277.1782
OWL | 7485 | 7277.912
OWL | 7486 | 7278.6457
OWL | 7487 | 7279.3795
OWL | 7488 | 7280.1133
OWL | 7489 | 7280.847
OWL | 7490 | 7281.5808
OWL | 7491 | 7282.3145
OWL | 7492 | 7283.0483
OWL | 7493 | 7283.782
OWL | 7494 | 7284.5158
OWL | 7495 | 7285.2496
OWL | 7496 | 7285.9833
OWL | 7497 | 7286.7171
OWL | 7498 | 7287.4508
OWL | 7499 | 7288.1846
OWL | 7500 | 7288.9183
OWL | 7501 | 7289.6521
OWL | 7502 | 7290.3859
OWL | 7503 | 7291.1196
OWL | 7504 | 7291.8534
OWL | 7505 | 7292.5871
OWL | 7506 | 7293.3209
OWL | 7507 | 7294.0547
OWL | 7508 | 7294.7884
OWL | 7509 | 7295.5222
OWL | 7510 | 7296.2559
OWL | 7511 | 7296.9897
OWL | 7512 | 7297.7234
OWL | 7513 | 7298.4572
OWL | 7514 | 7299.191
OWL | 7515 | 7299.9247
OWL | 7516 | 7300.6585
OWL | 7517 | 7301.3922
OWL | 7518 | 7302.126
OWL | 7519 | 7302.8597
OWL | 7520 | 7303.5935
OWL | 7521 | 7304.3273
OWL | 7522 | 7305.061
OWL | 7523 | 7305.7948
OWL | 7524 | 7306.5285
OWL | 7525 | 7307.2623
OWL | 7526 | 7307.996
OWL | 7527 | 7308.7298
OWL | 7528 | 7309.4636
OWL | 7529 | 7310.1973
OWL | 7530 | 7310.9311
OWL | 7531 | 7311.6648
OWL | 7532 | 7312.3986
OWL | 7533 | 7313.1323
OWL | 7534 | 7313.8661
OWL | 7535 | 7314.5998
OWL | 7536 | 7315.3336
OWL | 7537 | 7316.0674
OWL | 7538 | 7316.6775
OWL | 7539 | 7317.2875
OWL | 7540 | 7317.8976
OWL | 7541 | 7318.5077
OWL | 7542 | 7319.1178
OWL | 7543 | 7319.7279
OWL | 7544 | 7320.338
OWL | 7545 | 7320.9481
OWL | 7546 | 7321.5581
OWL | 7547 | 7322.1682
OWL | 7548 | 7322.7783
OWL | 7549 | 7323.3884
OWL | 7550 | 7323.9985
OWL | 7551 | 7324.6086
OWL | 7552 | 7325.2187
OWL | 7553 | 7325.8287
OWL | 7554 | 7326.4388
OWL | 7555 | 7327.0489
OWL | 7556 | 7327.659
OWL | 7557 | 7328.2691
OWL | 7558 | 7328.8792
OWL | 7559 | 7329.4893
OWL | 7560 | 7330.0994
OWL | 7561 | 7330.7094
OWL | 7562 | 7331.3195
OWL | 7563 | 7331.9296
OWL | 7564 | 7332.5397
OWL | 7565 | 7333.1498
OWL | 7566 | 7333.7599
OWL | 7567 | 7334.37
OWL | 7568 | 7334.98
OWL | 7569 | 7335.5901
OWL | 7570 | 7336.2002
OWL | 7571 | 7336.8103
OWL | 7572 | 7337.4204
OWL | 7573 | 7338.0305
OWL | 7574 | 7338.6406
OWL | 7575 | 7339.2506
OWL | 7576 | 7339.8607
OWL | 7577 | 7340.4708
OWL | 7578 | 7341.0809
OWL | 7579 | 7341.691
OWL | 7580 | 7342.3011
OWL | 7581 | 7342.9112
OWL | 7582 | 7343.5212
OWL | 7583 | 7344.1313
OWL | 7584 | 7344.7414
OWL | 7585 | 7345.3515
OWL | 7586 | 7345.9616
OWL | 7587 | 7346.5717
OWL | 7588 | 7347.1818
OWL | 7589 | 7347.7918
OWL | 7590 | 7348.4019
OWL | 7591 | 7349.012
OWL | 7592 | 7349.6221
OWL | 7593 | 7350.2322
OWL | 7594 | 7350.8423
OWL | 7595 | 7351.4524
OWL | 7596 | 7352.0625
OWL | 7597 | 7352.6725
OWL | 7598 | 7353.2826
OWL | 7599 | 7353.8927
OWL | 7600 | 7354.5028
OWL | 7601 | 7355.1129
OWL | 7602 | 7355.723
OWL | 7603 | 7356.3331
OWL | 7604 | 7356.9431
OWL | 7605 | 7357.5532
OWL | 7606 | 7358.1633
OWL | 7607 | 7358.7734
OWL | 7608 | 7359.3835
OWL | 7609 | 7359.9936
OWL | 7610 | 7360.6037
OWL | 7611 | 7361.2137
OWL | 7612 | 7361.8238
OWL | 7613 | 7362.4339
OWL | 7614 | 7363.044
OWL | 7615 | 7363.6541
OWL | 7616 | 7364.2642
OWL | 7617 | 7364.8743
OWL | 7618 | 7365.4843
OWL | 7619 | 7366.0944
OWL | 7620 | 7366.7045
OWL | 7621 | 7367.3146
OWL | 7622 | 7367.9247
OWL | 7623 | 7368.5348
OWL | 7624 | 7369.1449
OWL | 7625 | 7369.7549
OWL | 7626 | 7370.365
OWL | 7627 | 7370.9751
OWL | 7628 | 7371.5852
OWL | 7629 | 7372.1953
OWL | 7630 | 7372.8054
OWL | 7631 | 7373.4155
OWL | 7632 | 7374.0256
OWL | 7633 | 7374.4931
OWL | 7634 | 7374.9606
OWL | 7635 | 7375.4282
OWL | 7636 | 7375.8957
OWL | 7637 | 7376.3633
OWL | 7638 | 7376.8308
OWL | 7639 | 7377.2984
OWL | 7640 | 7377.7659
OWL | 7641 | 7378.2334
OWL | 7642 | 7378.701
OWL | 7643 | 7379.1685
OWL | 7644 | 7379.6361
OWL | 7645 | 7380.1036
OWL | 7646 | 7380.5712
OWL | 7647 | 7381.0387
OWL | 7648 | 7381.5063
OWL | 7649 | 7381.9738
OWL | 9930 | 7463.4007
OWL | 9931 | 7463.4225
OWL | 9932 | 7463.4443
OWL | 9933 | 7463.4662
OWL | 9934 | 7463.488
OWL | 9935 | 7463.5098
OWL | 9936 | 7463.5316
OWL | 9937 | 7463.5534
OWL | 9938 | 7463.5752
OWL | 9939 | 7463.5971
OWL | 9940 | 7463.6189
OWL | 9941 | 7463.6407
OWL | 9942 | 7463.6625
OWL | 9943 | 7463.6843
OWL | 9944 | 7463.7061
OWL | 9945 | 7463.728
OWL | 9946 | 7463.7498
OWL | 9947 | 7463.7716
OWL | 9948 | 7463.7934
OWL | 9949 | 7463.8152
OWL | 9950 | 7463.837
OWL | 9951 | 7463.8588
OWL | 9952 | 7463.8807
OWL | 9953 | 7463.9025
OWL | 9954 | 7463.9243
OWL | 9955 | 7463.9461
OWL | 9956 | 7463.9679
OWL | 9957 | 7463.9897
OWL | 9958 | 7464.0115
OWL | 9959 | 7464.0334
OWL | 9960 | 7464.0552
OWL | 9961 | 7464.077
OWL | 9962 | 7464.0988
OWL | 9963 | 7464.1206
OWL | 9964 | 7464.1424
OWL | 9965 | 7464.1642
OWL | 9966 | 7464.1861
OWL | 9967 | 7464.2079
OWL | 9968 | 7464.2297
OWL | 9969 | 7464.2515
OWL | 9970 | 7464.2733
OWL | 9971 | 7464.2951
OWL | 9972 | 7464.317
OWL | 9973 | 7464.3388
OWL | 9974 | 7464.3606
OWL | 9975 | 7464.3824
OWL | 9976 | 7464.4042
OWL | 9977 | 7464.426
OWL | 9978 | 7464.4478
OWL | 9979 | 7464.4697
OWL | 9980 | 7464.4915
OWL | 9981 | 7464.5133
OWL | 9982 | 7464.5351
OWL | 9983 | 7464.5569
OWL | 9984 | 7464.5787
OWL | 9985 | 7464.6005
OWL | 9986 | 7464.6224
OWL | 9987 | 7464.6442
OWL | 9988 | 7464.666
OWL | 9989 | 7464.6878
OWL | 9990 | 7464.7096
OWL | 9991 | 7464.7314
OWL | 9992 | 7464.7532
OWL | 9993 | 7464.7724
OWL | 9994 | 7464.7916
OWL | 9995 | 7464.8108
OWL | 9996 | 7464.83
OWL | 9997 | 7464.8492
OWL | 9998 | 7464.8684
OWL | 9999 | 7464.8876
OWL | 10000 | 7464.9068
OWL | 10001 | 7464.926
OWL | 10002 | 7464.9452
OWL | 10003 | 7464.9644
OWL | 10004 | 7464.9836
OWL | 10005 | 7465.0028
OWL | 10006 | 7465.022
OWL | 10007 | 7465.0412
OWL | 10008 | 7465.0604
OWL | 10009 | 7465.0796
OWL | 10010 | 7465.0988
OWL | 10011 | 7465.118
OWL | 10012 | 7465.1372
OWL | 10013 | 7465.1564
OWL | 10014 | 7465.1756
OWL | 10015 | 7465.1948
OWL | 10016 | 7465.214
OWL | 10017 | 7465.2332
OWL | 10018 | 7465.2524
OWL | 10019 | 7465.2716
OWL | 10020 | 7465.2908
OWL | 10021 | 7465.31
OWL | 10022 | 7465.3292
OWL | 10023 | 7465.3484
OWL | 10024 | 7465.3676
OWL | 10025 | 7465.3868
OWL | 10026 | 7465.406
OWL | 10027 | 7465.4252
OWL | 10028 | 7465.4444
OWL | 10029 | 7465.4636
OWL | 10030 | 7465.4828
OWL | 10031 | 7465.5019
OWL | 10032 | 7465.5211
OWL | 10033 | 7465.5403
OWL | 10034 | 7465.5595
OWL | 10035 | 7465.5787
OWL | 10036 | 7465.5979
OWL | 10037 | 7465.6171
OWL | 10038 | 7465.6363
OWL | 10039 | 7465.6555
OWL | 10040 | 7465.6747
OWL | 10041 | 7465.6939
OWL | 10042 | 7465.7131
OWL | 10043 | 7465.7323
OWL | 10044 | 7465.7515
OWL | 10045 | 7465.7707
OWL | 10046 | 7465.7899
OWL | 10047 | 7465.8091
OWL | 10048 | 7465.8283
OWL | 10049 | 7465.8475
OWL | 10050 | 7465.8667
OWL | 10051 | 7465.8859
OWL | 10052 | 7465.9051
OWL | 10053 | 7465.9243
OWL | 10054 | 7465.9435
OWL | 10055 | 7465.9627
OWL | 10056 | 7465.9819
OWL | 10057 | 7466.0011
OWL | 10058 | 7466.0203
OWL | 10059 | 7466.0395
OWL | 10060 | 7466.0587
OWL | 10061 | 7466.0779
OWL | 10062 | 7466.0971
OWL | 10063 | 7466.1163
OWL | 10064 | 7466.1355
OWL | 10065 | 7466.1547
OWL | 10066 | 7466.1739
OWL | 10067 | 7466.193
OWL | 10068 | 7466.2122
OWL | 10069 | 7466.2315
OWL | 10070 | 7466.2506
OWL | 10071 | 7466.2698
OWL | 10072 | 7466.289
OWL | 10073 | 7466.3082
OWL | 10074 | 7466.3274
OWL | 10075 | 7466.3466
OWL | 10076 | 7466.3658
OWL | 10077 | 7466.385
OWL | 10078 | 7466.4042
OWL | 10079 | 7466.4234
OWL | 10080 | 7466.4426
OWL | 10081 | 7466.4618
OWL | 10082 | 7466.481
OWL | 10083 | 7466.5002
OWL | 10084 | 7466.5194
OWL | 10085 | 7466.5386
OWL | 10086 | 7466.5578
OWL | 10087 | 7466.577
OWL | 10088 | 7466.5927
OWL | 10089 | 7466.6084
OWL | 10090 | 7466.6241
OWL | 10091 | 7466.6398
OWL | 10092 | 7466.6555
OWL | 10093 | 7466.6713
OWL | 10094 | 7466.687
OWL | 10095 | 7466.7027
OWL | 10096 | 7466.7184
OWL | 10097 | 7466.7341
OWL | 10098 | 7466.7498
OWL | 10099 | 7466.7655
OWL | 10100 | 7466.7812
OWL | 10101 | 7466.7969
OWL | 10102 | 7466.8126
OWL | 10103 | 7466.8283
OWL | 10104 | 7466.844
OWL | 10105 | 7466.8597
OWL | 10106 | 7466.8754
OWL | 10107 | 7466.8912
OWL | 10108 | 7466.9069
OWL | 10109 | 7466.9226
OWL | 10110 | 7466.9383
OWL | 10111 | 7466.954
OWL | 10112 | 7466.9697
OWL | 10113 | 7466.9854
OWL | 10114 | 7467.0011
OWL | 10115 | 7467.0168
OWL | 10116 | 7467.0325
OWL | 10117 | 7467.0482
OWL | 10118 | 7467.0639
OWL | 10119 | 7467.0796
OWL | 10120 | 7467.0953
OWL | 10121 | 7467.1111
OWL | 10122 | 7467.1268
OWL | 10123 | 7467.1425
OWL | 10124 | 7467.1582
OWL | 10125 | 7467.1739
OWL | 10126 | 7467.1896
OWL | 10127 | 7467.2053
OWL | 10128 | 7467.221
OWL | 10129 | 7467.2367
OWL | 10130 | 7467.2524
OWL | 10131 | 7467.2681
OWL | 10132 | 7467.2838
OWL | 10133 | 7467.2995
OWL | 10134 | 7467.3152
OWL | 10135 | 7467.331
OWL | 10136 | 7467.3467
OWL | 10137 | 7467.3624
OWL | 10138 | 7467.3781
OWL | 10139 | 7467.3938
OWL | 10140 | 7467.4095
OWL | 10141 | 7467.4252
OWL | 10142 | 7467.4409
OWL | 10143 | 7467.4566
OWL | 10144 | 7467.4723
OWL | 10145 | 7467.488
OWL | 10146 | 7467.5037
OWL | 10147 | 7467.5194
OWL | 10148 | 7467.5351
OWL | 10149 | 7467.5509
OWL | 10150 | 7467.5666
OWL | 10151 | 7467.5823
OWL | 10152 | 7467.598
OWL | 10153 | 7467.6137
OWL | 10154 | 7467.6294
OWL | 10155 | 7467.6451
OWL | 10156 | 7467.6608
OWL | 10157 | 7467.6765
OWL | 10158 | 7467.6922
OWL | 10159 | 7467.7079
OWL | 10160 | 7467.7236
OWL | 10161 | 7467.7393
OWL | 10162 | 7467.755
OWL | 10163 | 7467.7708
OWL | 10164 | 7467.7865
OWL | 10165 | 7467.8022
OWL | 10166 | 7467.8179
OWL | 10167 | 7467.8336
OWL | 10168 | 7467.8493
OWL | 10169 | 7467.865
OWL | 10170 | 7467.8807
OWL | 10171 | 7467.8964
OWL | 10172 | 7467.9121
OWL | 10173 | 7467.9278
OWL | 10174 | 7467.9435
OWL | 10175 | 7467.9592
OWL | 10176 | 7467.975
OWL | 10177 | 7467.9907
OWL | 10178 | 7468.0064
OWL | 10179 | 7468.0221
OWL | 10180 | 7468.0378
OWL | 10181 | 7468.0535
OWL | 10182 | 7468.0613
OWL | 10183 | 7468.0692
OWL | 10184 | 7468.077
OWL | 10185 | 7468.0849
OWL | 10186 | 7468.0928
OWL | 10187 | 7468.1006
OWL | 10188 | 7468.1085
OWL | 10189 | 7468.1163
OWL | 10190 | 7468.1242
OWL | 10191 | 7468.132
OWL | 10192 | 7468.1399
OWL | 10193 | 7468.1477
OWL | 10194 | 7468.1556
OWL | 10195 | 7468.1635
OWL | 10196 | 7468.1713
OWL | 10197 | 7468.1791
OWL | 10198 | 7468.187
OWL | 10199 | 7468.1949
OWL | 10200 | 7468.2027
OWL | 10201 | 7468.2106
OWL | 10202 | 7468.2184
OWL | 10203 | 7468.2263
OWL | 10204 | 7468.2341
OWL | 10205 | 7468.242
OWL | 10206 | 7468.2498
OWL | 10207 | 7468.2577
OWL | 10208 | 7468.2656
OWL | 10209 | 7468.2734
OWL | 10210 | 7468.2813
OWL | 10211 | 7468.2891
OWL | 10212 | 7468.297
OWL | 10213 | 7468.3048
OWL | 10214 | 7468.3127
OWL | 10215 | 7468.3205
OWL | 10216 | 7468.3284
OWL | 10217 | 7468.3362
OWL | 10218 | 7468.3441
OWL | 10219 | 7468.3519
OWL | 10220 | 7468.3598
OWL | 10221 | 7468.3677
OWL | 10222 | 7468.3755
OWL | 10223 | 7468.3834
OWL | 10224 | 7468.3912
OWL | 10225 | 7468.3991
OWL | 10226 | 7468.4069
OWL | 10227 | 7468.4148
OWL | 10228 | 7468.4226
OWL | 10229 | 7468.4305
OWL | 10230 | 7468.4383
OWL | 10231 | 7468.4462
OWL | 10232 | 7468.454
OWL | 10233 | 7468.4619
OWL | 10234 | 7468.4698
OWL | 10235 | 7468.4776
OWL | 10236 | 7468.4855
OWL | 10237 | 7468.4933
OWL | 10238 | 7468.5012
OWL | 10239 | 7468.509
OWL | 10240 | 7468.5169
OWL | 10241 | 7468.5247
OWL | 10242 | 7468.5326
OWL | 10243 | 7468.5404
OWL | 10244 | 7468.5483
OWL | 10245 | 7468.5561
OWL | 10246 | 7468.564
OWL | 10247 | 7468.5719
OWL | 10248 | 7468.5797
OWL | 10249 | 7468.5876
OWL | 10250 | 7468.5954
OWL | 10251 | 7468.6033
OWL | 10252 | 7468.6111
OWL | 10253 | 7468.619
OWL | 10254 | 7468.6268
OWL | 10255 | 7468.6347
OWL | 10256 | 7468.6425
OWL | 10257 | 7468.6504
OWL | 10258 | 7468.6582
OWL | 10259 | 7468.6661
OWL | 10260 | 7468.674
OWL | 10261 | 7468.6818
OWL | 10262 | 7468.6897
OWL | 10263 | 7468.6975
OWL | 10264 | 7468.7054
OWL | 10265 | 7468.7132
OWL | 10266 | 7468.7211
OWL | 10267 | 7468.7289
OWL | 10268 | 7468.7368
OWL | 10269 | 7468.7446
OWL | 10270 | 7468.7525
OWL | 10271 | 7468.7603
OWL | 10272 | 7468.7682
OWL | 10273 | 7468.7761
OWL | 10274 | 7468.7839
OWL | 10275 | 7468.7918
OWL | 10276 | 7468.7996
OWL | 10277 | 7468.8005
OWL | 10278 | 7468.8014
OWL | 10279 | 7468.8022
OWL | 10280 | 7468.8031
OWL | 10281 | 7468.804
OWL | 10282 | 7468.8049
OWL | 10283 | 7468.8057
OWL | 10284 | 7468.8066
OWL | 10285 | 7468.8075
OWL | 10286 | 7468.8083
OWL | 10287 | 7468.8092
OWL | 10288 | 7468.8101
OWL | 10289 | 7468.811
OWL | 10290 | 7468.8118
OWL | 10291 | 7468.8127
OWL | 10292 | 7468.8136
OWL | 10293 | 7468.8144
OWL | 10294 | 7468.8153
OWL | 10295 | 7468.8162
OWL | 10296 | 7468.8171
OWL | 10297 | 7468.8179
OWL | 10298 | 7468.8188
OWL | 10299 | 7468.8197
OWL | 10300 | 7468.8206
OWL | 10301 | 7468.8214
OWL | 10302 | 7468.8223
OWL | 10303 | 7468.8232
OWL | 10304 | 7468.8241
OWL | 10305 | 7468.8249
OWL | 10306 | 7468.8258
OWL | 10307 | 7468.8267
OWL | 10308 | 7468.8275
OWL | 10309 | 7468.8284
OWL | 10310 | 7468.8293
OWL | 10311 | 7468.8302
OWL | 10312 | 7468.831
OWL | 10313 | 7468.8319
OWL | 10314 | 7468.8328
OWL | 10315 | 7468.8336
OWL | 10316 | 7468.8345
OWL | 10317 | 7468.8354
OWL | 10318 | 7468.8363
OWL | 10319 | 7468.8371
OWL | 10320 | 7468.838
OWL | 10321 | 7468.8389
OWL | 10322 | 7468.8398
OWL | 10323 | 7468.8406
OWL | 10324 | 7468.8415
OWL | 10325 | 7468.8424
OWL | 10326 | 7468.8432
OWL | 10327 | 7468.8441
OWL | 10328 | 7468.845
OWL | 10329 | 7468.8459
OWL | 10330 | 7468.8467
OWL | 10331 | 7468.8476
OWL | 10332 | 7468.8485
OWL | 10333 | 7468.8494
OWL | 10334 | 7468.8502
OWL | 10335 | 7468.8511
OWL | 10336 | 7468.852
OWL | 10337 | 7468.8529
OWL | 10338 | 7468.8537
OWL | 10339 | 7468.8546
OWL | 10340 | 7468.8555
OWL | 10341 | 7468.8563
OWL | 10342 | 7468.8572
OWL | 10343 | 7468.8581
OWL | 10344 | 7468.859
OWL | 10345 | 7468.8598
OWL | 10346 | 7468.8607
OWL | 10347 | 7468.8616
OWL | 10348 | 7468.8624
OWL | 10349 | 7468.8633
OWL | 10350 | 7468.8642
OWL | 10351 | 7468.8651
OWL | 10352 | 7468.8659
OWL | 10353 | 7468.8668
OWL | 10354 | 7468.8677
OWL | 10355 | 7468.8686
OWL | 10356 | 7468.8694
OWL | 10357 | 7468.8703
OWL | 10358 | 7468.8712
OWL | 10359 | 7468.872
OWL | 10360 | 7468.8729
OWL | 10361 | 7468.8738
OWL | 10362 | 7468.8747
OWL | 10363 | 7468.8755
OWL | 10364 | 7468.8764
OWL | 10365 | 7468.8773
OWL | 10366 | 7468.8781
OWL | 10367 | 7468.879
OWL | 10368 | 7468.8799
OWL | 10369 | 7468.8808
OWL | 10370 | 7468.8816
OWL | 10371 | 7468.8781
OWL | 10372 | 7468.8747
OWL | 10373 | 7468.8712
OWL | 10374 | 7468.8677
OWL | 10375 | 7468.8642
OWL | 10376 | 7468.8607
OWL | 10377 | 7468.8572
OWL | 10378 | 7468.8537
OWL | 10379 | 7468.8502
OWL | 10380 | 7468.8467
OWL | 10381 | 7468.8432
OWL | 10382 | 7468.8398
OWL | 10383 | 7468.8363
OWL | 10384 | 7468.8328
OWL | 10385 | 7468.8293
OWL | 10386 | 7468.8258
OWL | 10387 | 7468.8223
OWL | 10388 | 7468.8188
OWL | 10389 | 7468.8153
OWL | 10390 | 7468.8118
OWL | 10391 | 7468.8083
OWL | 10392 | 7468.8049
OWL | 10393 | 7468.8014
OWL | 10394 | 7468.7979
OWL | 10395 | 7468.7944
OWL | 10396 | 7468.7909
OWL | 10397 | 7468.7874
OWL | 10398 | 7468.7839
OWL | 10399 | 7468.7804
OWL | 10400 | 7468.7769
OWL | 10401 | 7468.7734
OWL | 10402 | 7468.7699
OWL | 10403 | 7468.7665
OWL | 10404 | 7468.763
OWL | 10405 | 7468.7595
OWL | 10406 | 7468.756
OWL | 10407 | 7468.7525
OWL | 10408 | 7468.749
OWL | 10409 | 7468.7455
OWL | 10410 | 7468.742
OWL | 10411 | 7468.7385
OWL | 10412 | 7468.735
OWL | 10413 | 7468.7316
OWL | 10414 | 7468.7281
OWL | 10415 | 7468.7246
OWL | 10416 | 7468.7211
OWL | 10417 | 7468.7176
OWL | 10418 | 7468.7141
OWL | 10419 | 7468.7106
OWL | 10420 | 7468.7071
OWL | 10421 | 7468.7036
OWL | 10422 | 7468.7001
OWL | 10423 | 7468.6966
OWL | 10424 | 7468.6932
OWL | 10425 | 7468.6897
OWL | 10426 | 7468.6862
OWL | 10427 | 7468.6827
OWL | 10428 | 7468.6792
OWL | 10429 | 7468.6757
OWL | 10430 | 7468.6722
OWL | 10431 | 7468.6687
OWL | 10432 | 7468.6652
OWL | 10433 | 7468.6617
OWL | 10434 | 7468.6582
OWL | 10435 | 7468.6547
OWL | 10436 | 7468.6513
OWL | 10437 | 7468.6478
OWL | 10438 | 7468.6443
OWL | 10439 | 7468.6408
OWL | 10440 | 7468.6373
OWL | 10441 | 7468.6338
OWL | 10442 | 7468.6303
OWL | 10443 | 7468.6268
OWL | 10444 | 7468.6233
OWL | 10445 | 7468.6199
OWL | 10446 | 7468.6164
OWL | 10447 | 7468.6129
OWL | 10448 | 7468.6094
OWL | 10449 | 7468.6059
OWL | 10450 | 7468.6024
OWL | 10451 | 7468.5989
OWL | 10452 | 7468.5954
OWL | 10453 | 7468.5919
OWL | 10454 | 7468.5884
OWL | 10455 | 7468.5849
OWL | 10456 | 7468.5814
OWL | 10457 | 7468.578
OWL | 10458 | 7468.5745
OWL | 10459 | 7468.571
OWL | 10460 | 7468.5675
OWL | 10461 | 7468.564
OWL | 10462 | 7468.5605
OWL | 10463 | 7468.557
OWL | 10464 | 7468.5535
OWL | 10465 | 7468.55
OWL | 10466 | 7468.5465
OWL | 10467 | 7468.5431
OWL | 10468 | 7468.5396
OWL | 10469 | 7468.5361
OWL | 10470 | 7468.5326
OWL | 10471 | 7468.5291
OWL | 10472 | 7468.5256
OWL | 10473 | 7468.5221
OWL | 10474 | 7468.5186
OWL | 10475 | 7468.5151
OWL | 10476 | 7468.5116
OWL | 10477 | 7468.5081
OWL | 10478 | 7468.5047
OWL | 10479 | 7468.5012
OWL | 10480 | 7468.4977
OWL | 10481 | 7468.4942
OWL | 10482 | 7468.4907
OWL | 10483 | 7468.4872
OWL | 10484 | 7468.4837
OWL | 10485 | 7468.4802
OWL | 10486 | 7468.4767
OWL | 10487 | 7468.4732
OWL | 10488 | 7468.4698
OWL | 10489 | 7468.4663
OWL | 10490 | 7468.4628
OWL | 10491 | 7468.4593
OWL | 10492 | 7468.4558
OWL | 10493 | 7468.4523
OWL | 10494 | 7468.4488
OWL | 10495 | 7468.4453
OWL | 10496 | 7468.4418
OWL | 10497 | 7468.4383
OWL | 10498 | 7468.4348
OWL | 10499 | 7468.4313
OWL | 10500 | 7468.4279
OWL | 10501 | 7468.4244
OWL | 10502 | 7468.4209
OWL | 10503 | 7468.4174
OWL | 10504 | 7468.4139
OWL | 10505 | 7468.4104
OWL | 10506 | 7468.4069
OWL | 10507 | 7468.4034
OWL | 10508 | 7468.3999
OWL | 10509 | 7468.3964
OWL | 10510 | 7468.393
OWL | 10511 | 7468.3895
OWL | 10512 | 7468.386
OWL | 10513 | 7468.3825
OWL | 10514 | 7468.379
OWL | 10515 | 7468.3755
OWL | 10516 | 7468.372
OWL | 10517 | 7468.3685
OWL | 10518 | 7468.365
OWL | 10519 | 7468.3615
OWL | 10520 | 7468.358
OWL | 10521 | 7468.3546
OWL | 10522 | 7468.3511
OWL | 10523 | 7468.3476
OWL | 10524 | 7468.3441
OWL | 10525 | 7468.3406
OWL | 10526 | 7468.3371
OWL | 10527 | 7468.3336
OWL | 10528 | 7468.3301
OWL | 10529 | 7468.3266
OWL | 10530 | 7468.3231
OWL | 10531 | 7468.3197
OWL | 10532 | 7468.3162
OWL | 10533 | 7468.3127
OWL | 10534 | 7468.3092
OWL | 10535 | 7468.3057
OWL | 10536 | 7468.3022
OWL | 10537 | 7468.2987
OWL | 10538 | 7468.2952
OWL | 10539 | 7468.2917
OWL | 10540 | 7468.2882
OWL | 10541 | 7468.2847
OWL | 10542 | 7468.2812
OWL | 10543 | 7468.2778
OWL | 10544 | 7468.2743
OWL | 10545 | 7468.2708
OWL | 10546 | 7468.2673
OWL | 10547 | 7468.2638
OWL | 10548 | 7468.2603
OWL | 10549 | 7468.2568
OWL | 10550 | 7468.2533
OWL | 10551 | 7468.2498
OWL | 10552 | 7468.2464
OWL | 10553 | 7468.2429
OWL | 10554 | 7468.2394
OWL | 10555 | 7468.2359
OWL | 10556 | 7468.2324
OWL | 10557 | 7468.2289
OWL | 10558 | 7468.2254
OWL | 10559 | 7468.2219
OWL | 10560 | 7468.2219
OWL | 10561 | 7468.2219
OWL | 10562 | 7468.2219
OWL | 10563 | 7468.2219
OWL | 10564 | 7468.2219
OWL | 10565 | 7468.2219
OWL | 10566 | 7468.2219
OWL | 10567 | 7468.2219
OWL | 10568 | 7468.2219
OWL | 10569 | 7468.2219
OWL | 10570 | 7468.2219
OWL | 10571 | 7468.2219
OWL | 10572 | 7468.2219
OWL | 10573 | 7468.2219
OWL | 10574 | 7468.2219
OWL | 10575 | 7468.2219
OWL | 10576 | 7468.2219
OWL | 10577 | 7468.2219
OWL | 10578 | 7468.2219
OWL | 10579 | 7468.2219
OWL | 10580 | 7468.2219
OWL | 10581 | 7468.2219
OWL | 10582 | 7468.2219
OWL | 10583 | 7468.2219
OWL | 10584 | 7468.2219
OWL | 10585 | 7468.2219
OWL | 10586 | 7468.2219
OWL | 10587 | 7468.2219
OWL | 10588 | 7468.2219
OWL | 10589 | 7468.2219
OWL | 10590 | 7468.2219
OWL | 10591 | 7468.2219
OWL | 10592 | 7468.2219
OWL | 10593 | 7468.2219
OWL | 10594 | 7468.2219
OWL | 10595 | 7468.2219
OWL | 10596 | 7468.2219
OWL | 10597 | 7468.2219
OWL | 10598 | 7468.2219
OWL | 10599 | 7468.2219
OWL | 10600 | 7468.2219
OWL | 10601 | 7468.2219
OWL | 10602 | 7468.2219
OWL | 10603 | 7468.2219
OWL | 10604 | 7468.2219
OWL | 10605 | 7468.2219
OWL | 10606 | 7468.2219
OWL | 10607 | 7468.2219
OWL | 10608 | 7468.2219
OWL | 10609 | 7468.2219
OWL | 10610 | 7468.2219
OWL | 10611 | 7468.2219
OWL | 10612 | 7468.2219
OWL | 10613 | 7468.2219
OWL | 10614 | 7468.2219
OWL | 10615 | 7468.2219
OWL | 10616 | 7468.2219
OWL | 10617 | 7468.2219
OWL | 10618 | 7468.2219
OWL | 10619 | 7468.2219
OWL | 10620 | 7468.2219
OWL | 10621 | 7468.2219
OWL | 10622 | 7468.2219
OWL | 10623 | 7468.2219
OWL | 10624 | 7468.2219
OWL | 10625 | 7468.2219
OWL | 10626 | 7468.2219
OWL | 10627 | 7468.2219
OWL | 10628 | 7468.2219
OWL | 10629 | 7468.2219
OWL | 10630 | 7468.2219
OWL | 10631 | 7468.2219
OWL | 10632 | 7468.2219
OWL | 10633 | 7468.2219
OWL | 10634 | 7468.2219
OWL | 10635 | 7468.2219
OWL | 10636 | 7468.2219
OWL | 10637 | 7468.2219
OWL | 10638 | 7468.2219
OWL | 10639 | 7468.2219
OWL | 10640 | 7468.2219
OWL | 10641 | 7468.2219
OWL | 10642 | 7468.2219
OWL | 10643 | 7468.2219
OWL | 10644 | 7468.2219
OWL | 10645 | 7468.2219
OWL | 10646 | 7468.2219
OWL | 10647 | 7468.2219
OWL | 10648 | 7468.2219
OWL | 10649 | 7468.2219
OWL | 10650 | 7468.2219
OWL | 10651 | 7468.2219
OWL | 10652 | 7468.2219
OWL | 10653 | 7468.2219
OWL | 10654 | 7468.2167
OWL | 10655 | 7468.2114
OWL | 10656 | 7468.2062
OWL | 10657 | 7468.201
OWL | 10658 | 7468.1957
OWL | 10659 | 7468.1905
OWL | 10660 | 7468.1853
OWL | 10661 | 7468.18
OWL | 10662 | 7468.1748
OWL | 10663 | 7468.1695
OWL | 10664 | 7468.1643
OWL | 10665 | 7468.1591
OWL | 10666 | 7468.1538
OWL | 10667 | 7468.1486
OWL | 10668 | 7468.1434
OWL | 10669 | 7468.1381
OWL | 10670 | 7468.1329
OWL | 10671 | 7468.1277
OWL | 10672 | 7468.1224
OWL | 10673 | 7468.1172
OWL | 10674 | 7468.112
OWL | 10675 | 7468.1067
OWL | 10676 | 7468.1015
OWL | 10677 | 7468.0962
OWL | 10678 | 7468.091
OWL | 10679 | 7468.0858
OWL | 10680 | 7468.0805
OWL | 10681 | 7468.0753
OWL | 10682 | 7468.0701
OWL | 10683 | 7468.0648
OWL | 10684 | 7468.0596
OWL | 10685 | 7468.0544
OWL | 10686 | 7468.0491
OWL | 10687 | 7468.0439
OWL | 10688 | 7468.0387
OWL | 10689 | 7468.0334
OWL | 12971 | 7524.3037
OWL | 12972 | 7524.3473
OWL | 12973 | 7524.3909
OWL | 12974 | 7524.4345
OWL | 12975 | 7524.4781
OWL | 12976 | 7524.5218
OWL | 12977 | 7524.5654
OWL | 12978 | 7524.609
OWL | 12979 | 7524.6526
OWL | 12980 | 7524.6962
OWL | 12981 | 7524.7398
OWL | 12982 | 7524.7835
OWL | 12983 | 7524.8271
OWL | 12984 | 7524.8707
OWL | 12985 | 7524.9143
OWL | 12986 | 7524.9579
OWL | 12987 | 7525.0016
OWL | 12988 | 7525.0452
OWL | 12989 | 7525.0888
OWL | 12990 | 7525.1324
OWL | 12991 | 7525.1761
OWL | 12992 | 7525.2197
OWL | 12993 | 7525.2633
OWL | 12994 | 7525.3069
OWL | 12995 | 7525.3505
OWL | 12996 | 7525.3942
OWL | 12997 | 7525.4378
OWL | 12998 | 7525.4814
OWL | 12999 | 7525.525
OWL | 13000 | 7525.5686
OWL | 13001 | 7525.6122
OWL | 13002 | 7525.6559
OWL | 13003 | 7525.6995
OWL | 13004 | 7525.7431
OWL | 13005 | 7525.7867
OWL | 13006 | 7525.8303
OWL | 13007 | 7525.874
OWL | 13008 | 7525.9176
OWL | 13009 | 7525.9612
OWL | 13010 | 7526.0092
OWL | 13011 | 7526.0571
OWL | 13012 | 7526.1051
OWL | 13013 | 7526.1531
OWL | 13014 | 7526.2011
OWL | 13015 | 7526.2491
OWL | 13016 | 7526.297
OWL | 13017 | 7526.345
OWL | 13018 | 7526.393
OWL | 13019 | 7526.441
OWL | 13020 | 7526.489
OWL | 13021 | 7526.5369
OWL | 13022 | 7526.5849
OWL | 13023 | 7526.6329
OWL | 13024 | 7526.6809
OWL | 13025 | 7526.7289
OWL | 13026 | 7526.7768
OWL | 13027 | 7526.8248
OWL | 13028 | 7526.8728
OWL | 13029 | 7526.9208
OWL | 13030 | 7526.9687
OWL | 13031 | 7527.0167
OWL | 13032 | 7527.0647
OWL | 13033 | 7527.1127
OWL | 13034 | 7527.1606
OWL | 13035 | 7527.2086
OWL | 13036 | 7527.2566
OWL | 13037 | 7527.3046
OWL | 13038 | 7527.3526
OWL | 13039 | 7527.4005
OWL | 13040 | 7527.4485
OWL | 13041 | 7527.4965
OWL | 13042 | 7527.5445
OWL | 13043 | 7527.5925
OWL | 13044 | 7527.6404
OWL | 13045 | 7527.6884
OWL | 13046 | 7527.7364
OWL | 13047 | 7527.7844
OWL | 13048 | 7527.8323
OWL | 13049 | 7527.8803
OWL | 13050 | 7527.9283
OWL | 13051 | 7527.9763
OWL | 13052 | 7528.0243
OWL | 13053 | 7528.0722
OWL | 13054 | 7528.1202
OWL | 13055 | 7528.1682
OWL | 13056 | 7528.2162
OWL | 13057 | 7528.2641
OWL | 13058 | 7528.3121
OWL | 13059 | 7528.3601
OWL | 13060 | 7528.4081
OWL | 13061 | 7528.4561
OWL | 13062 | 7528.504
OWL | 13063 | 7528.552
OWL | 13064 | 7528.6
OWL | 13065 | 7528.648
OWL | 13066 | 7528.696
OWL | 13067 | 7528.7439
OWL | 13068 | 7528.7919
OWL | 13069 | 7528.8399
OWL | 13070 | 7528.8879
OWL | 13071 | 7528.9358
OWL | 13072 | 7528.9838
OWL | 13073 | 7529.0318
OWL | 13074 | 7529.0798
OWL | 13075 | 7529.1277
OWL | 13076 | 7529.1757
OWL | 13077 | 7529.2237
OWL | 13078 | 7529.2717
OWL | 13079 | 7529.3197
OWL | 13080 | 7529.3676
OWL | 13081 | 7529.4156
OWL | 13082 | 7529.4636
OWL | 13083 | 7529.5116
OWL | 13084 | 7529.5595
OWL | 13085 | 7529.6075
OWL | 13086 | 7529.6555
OWL | 13087 | 7529.7035
OWL | 13088 | 7529.7515
OWL | 13089 | 7529.7994
OWL | 13090 | 7529.8474
OWL | 13091 | 7529.8954
OWL | 13092 | 7529.9434
OWL | 13093 | 7529.9914
OWL | 13094 | 7530.0393
OWL | 13095 | 7530.0873
OWL | 13096 | 7530.1353
OWL | 13097 | 7530.1833
OWL | 13098 | 7530.2312
OWL | 13099 | 7530.2792
OWL | 13100 | 7530.3272
OWL | 13101 | 7530.3752
OWL | 13102 | 7530.4232
OWL | 13103 | 7530.4711
OWL | 13104 | 7530.5191
OWL | 13105 | 7530.5671
OWL | 13106 | 7530.6151
OWL | 13107 | 7530.6631
OWL | 13108 | 7530.711
OWL | 13109 | 7530.759
OWL | 13110 | 7530.807
OWL | 13111 | 7530.855
OWL | 13112 | 7530.9029
OWL | 13113 | 7530.9509
OWL | 13114 | 7530.9989
OWL | 13115 | 7531.0469
OWL | 13116 | 7531.0949
OWL | 13117 | 7531.1428
OWL | 13118 | 7531.1908
OWL | 13119 | 7531.2388
OWL | 13120 | 7531.2868
OWL | 13121 | 7531.3347
OWL | 13122 | 7531.3827
OWL | 13123 | 7531.4307
OWL | 13124 | 7531.4787
OWL | 13125 | 7531.5267
OWL | 13126 | 7531.5746
OWL | 13127 | 7531.6226
OWL | 13128 | 7531.6706
OWL | 13129 | 7531.7186
OWL | 13130 | 7531.7666
OWL | 13131 | 7531.8145
OWL | 13132 | 7531.8625
OWL | 13133 | 7531.9105
OWL | 13134 | 7531.9585
OWL | 13135 | 7532.0064
OWL | 13136 | 7532.0544
OWL | 13137 | 7532.1024
OWL | 13138 | 7532.1504
OWL | 13139 | 7532.1984
OWL | 13140 | 7532.2464
OWL | 13141 | 7532.2943
OWL | 13142 | 7532.3423
OWL | 13143 | 7532.3903
OWL | 13144 | 7532.4383
OWL | 13145 | 7532.4862
OWL | 13146 | 7532.5342
OWL | 13147 | 7532.5822
OWL | 13148 | 7532.6302
OWL | 13149 | 7532.6782
OWL | 13150 | 7532.7261
OWL | 13151 | 7532.7741
OWL | 13152 | 7532.8221
OWL | 13153 | 7532.8701
OWL | 13154 | 7532.9181
OWL | 13155 | 7532.966
OWL | 13156 | 7533.014
OWL | 13157 | 7533.062
OWL | 13158 | 7533.11
OWL | 13159 | 7533.1579
OWL | 13160 | 7533.2059
OWL | 13161 | 7533.2539
OWL | 13162 | 7533.3019
OWL | 13163 | 7533.3499
OWL | 13164 | 7533.3978
OWL | 13165 | 7533.4458
OWL | 13166 | 7533.4938
OWL | 13167 | 7533.5418
OWL | 13168 | 7533.5898
OWL | 13169 | 7533.6377
OWL | 13170 | 7533.6857
OWL | 13171 | 7533.7337
OWL | 13172 | 7533.7817
OWL | 13173 | 7533.8296
OWL | 13174 | 7533.8776
OWL | 13175 | 7533.9256
OWL | 13176 | 7533.9736
OWL | 13177 | 7534.0216
OWL | 13178 | 7534.0695
OWL | 13179 | 7534.1175
OWL | 13180 | 7534.1655
OWL | 13181 | 7534.2135
OWL | 13182 | 7534.2614
OWL | 13183 | 7534.3094
OWL | 13184 | 7534.3574
OWL | 13185 | 7534.4054
OWL | 13186 | 7534.4534
OWL | 13187 | 7534.5013
OWL | 13188 | 7534.5493
OWL | 13189 | 7534.5973
OWL | 13190 | 7534.6453
OWL | 13191 | 7534.6933
OWL | 13192 | 7534.7412
OWL | 13193 | 7534.7892
OWL | 13194 | 7534.8372
OWL | 13195 | 7534.8852
OWL | 13196 | 7534.9331
OWL | 13197 | 7534.9811
OWL | 13198 | 7535.03
OWL | 13199 | 7535.0788
OWL | 13200 | 7535.1277
OWL | 13201 | 7535.1765
OWL | 13202 | 7535.2254
OWL | 13203 | 7535.2742
OWL | 13204 | 7535.3231
OWL | 13205 | 7535.3719
OWL | 13206 | 7535.4208
OWL | 13207 | 7535.4696
OWL | 13208 | 7535.5185
OWL | 13209 | 7535.5673
OWL | 13210 | 7535.6162
OWL | 13211 | 7535.665
OWL | 13212 | 7535.7139
OWL | 13213 | 7535.7627
OWL | 13214 | 7535.8116
OWL | 13215 | 7535.8604
OWL | 13216 | 7535.9093
OWL | 13217 | 7535.9581
OWL | 13218 | 7536.007
OWL | 13219 | 7536.0558
OWL | 13220 | 7536.1047
OWL | 13221 | 7536.1535
OWL | 13222 | 7536.2024
OWL | 13223 | 7536.2512
OWL | 13224 | 7536.3001
OWL | 13225 | 7536.3489
OWL | 13226 | 7536.3978
OWL | 13227 | 7536.4466
OWL | 13228 | 7536.4955
OWL | 13229 | 7536.5443
OWL | 13230 | 7536.5932
OWL | 13231 | 7536.642
OWL | 13232 | 7536.6909
OWL | 13233 | 7536.7397
OWL | 13234 | 7536.7886
OWL | 13235 | 7536.8374
OWL | 13236 | 7536.8863
OWL | 13237 | 7536.9351
OWL | 13238 | 7536.984
OWL | 13239 | 7537.0328
OWL | 13240 | 7537.0817
OWL | 13241 | 7537.1305
OWL | 13242 | 7537.1794
OWL | 13243 | 7537.2282
OWL | 13244 | 7537.2771
OWL | 13245 | 7537.3259
OWL | 13246 | 7537.3748
OWL | 13247 | 7537.4236
OWL | 13248 | 7537.4725
OWL | 13249 | 7537.5213
OWL | 13250 | 7537.5702
OWL | 13251 | 7537.619
OWL | 13252 | 7537.6679
OWL | 13253 | 7537.7167
OWL | 13254 | 7537.7656
OWL | 13255 | 7537.8144
OWL | 13256 | 7537.8633
OWL | 13257 | 7537.9121
OWL | 13258 | 7537.961
OWL | 13259 | 7538.0098
OWL | 13260 | 7538.0587
OWL | 13261 | 7538.1075
OWL | 13262 | 7538.1564
OWL | 13263 | 7538.2052
OWL | 13264 | 7538.2541
OWL | 13265 | 7538.3029
OWL | 13266 | 7538.3518
OWL | 13267 | 7538.4006
OWL | 13268 | 7538.4495
OWL | 13269 | 7538.4983
OWL | 13270 | 7538.5472
OWL | 13271 | 7538.596
OWL | 13272 | 7538.6449
OWL | 13273 | 7538.6937
OWL | 13274 | 7538.7426
OWL | 13275 | 7538.7914
OWL | 13276 | 7538.8403
OWL | 13277 | 7538.8891
OWL | 13278 | 7538.938
OWL | 13279 | 7538.9868
OWL | 13280 | 7539.0357
OWL | 13281 | 7539.0845
OWL | 13282 | 7539.1334
OWL | 13283 | 7539.1822
OWL | 13284 | 7539.2311
OWL | 13285 | 7539.2799
OWL | 13286 | 7539.3288
OWL | 13287 | 7539.3776
OWL | 13288 | 7539.4265
OWL | 13289 | 7539.4753
OWL | 13290 | 7539.5242
OWL | 13291 | 7539.573
OWL | 13292 | 7539.6254
OWL | 13293 | 7539.6777
OWL | 13294 | 7539.73
OWL | 13295 | 7539.7824
OWL | 13296 | 7539.8347
OWL | 13297 | 7539.887
OWL | 13298 | 7539.9394
OWL | 13299 | 7539.9917
OWL | 13300 | 7540.044
OWL | 13301 | 7540.0964
OWL | 13302 | 7540.1487
OWL | 13303 | 7540.201
OWL | 13304 | 7540.2534
OWL | 13305 | 7540.3057
OWL | 13306 | 7540.3581
OWL | 13307 | 7540.4104
OWL | 13308 | 7540.4627
OWL | 13309 | 7540.5151
OWL | 13310 | 7540.5674
OWL | 13311 | 7540.6197
OWL | 13312 | 7540.6721
OWL | 13313 | 7540.7244
OWL | 13314 | 7540.7767
OWL | 13315 | 7540.8291
OWL | 13316 | 7540.8814
OWL | 13317 | 7540.9338
OWL | 13318 | 7540.9861
OWL | 13319 | 7541.0384
OWL | 13320 | 7541.0908
OWL | 13321 | 7541.1431
OWL | 13322 | 7541.1954
OWL | 13323 | 7541.2478
OWL | 13324 | 7541.3001
OWL | 13325 | 7541.3525
OWL | 13326 | 7541.4048
OWL | 13327 | 7541.4571
OWL | 13328 | 7541.5094
OWL | 13329 | 7541.5618
OWL | 13330 | 7541.6141
OWL | 13331 | 7541.6665
OWL | 13332 | 7541.7188
OWL | 13333 | 7541.7711
OWL | 13334 | 7541.8235
OWL | 13335 | 7541.8758
OWL | 13336 | 7541.9281
OWL | 13337 | 7541.9805
OWL | 13338 | 7542.0328
OWL | 13339 | 7542.0851
OWL | 13340 | 7542.1375
OWL | 13341 | 7542.1898
OWL | 13342 | 7542.2422
OWL | 13343 | 7542.2945
OWL | 13344 | 7542.3468
OWL | 13345 | 7542.3992
OWL | 13346 | 7542.4515
OWL | 13347 | 7542.5038
OWL | 13348 | 7542.5562
OWL | 13349 | 7542.6085
OWL | 13350 | 7542.6609
OWL | 13351 | 7542.7132
OWL | 13352 | 7542.7655
OWL | 13353 | 7542.8179
OWL | 13354 | 7542.8702
OWL | 13355 | 7542.9225
OWL | 13356 | 7542.9749
OWL | 13357 | 7543.0272
OWL | 13358 | 7543.0795
OWL | 13359 | 7543.1319
OWL | 13360 | 7543.1842
OWL | 13361 | 7543.2365
OWL | 13362 | 7543.2889
OWL | 13363 | 7543.3412
OWL | 13364 | 7543.3935
OWL | 13365 | 7543.4459
OWL | 13366 | 7543.4982
OWL | 13367 | 7543.5506
OWL | 13368 | 7543.6029
OWL | 13369 | 7543.6552
OWL | 13370 | 7543.7076
OWL | 13371 | 7543.7599
OWL | 13372 | 7543.8122
OWL | 13373 | 7543.8646
OWL | 13374 | 7543.9169
OWL | 13375 | 7543.9693
OWL | 13376 | 7544.0216
OWL | 13377 | 7544.0739
OWL | 13378 | 7544.1263
OWL | 13379 | 7544.1786
OWL | 13380 | 7544.2309
OWL | 13381 | 7544.2833
OWL | 13382 | 7544.3356
OWL | 13383 | 7544.3879
OWL | 13384 | 7544.4403
OWL | 13385 | 7544.4926
OWL | 13386 | 7544.5458
OWL | 13387 | 7544.599
OWL | 13388 | 7544.6522
OWL | 13389 | 7544.7054
OWL | 13390 | 7544.7586
OWL | 13391 | 7544.8119
OWL | 13392 | 7544.8651
OWL | 13393 | 7544.9183
OWL | 13394 | 7544.9715
OWL | 13395 | 7545.0247
OWL | 13396 | 7545.0779
OWL | 13397 | 7545.1311
OWL | 13398 | 7545.1843
OWL | 13399 | 7545.2375
OWL | 13400 | 7545.2907
OWL | 13401 | 7545.3439
OWL | 13402 | 7545.3971
OWL | 13403 | 7545.4504
OWL | 13404 | 7545.5036
OWL | 13405 | 7545.5568
OWL | 13406 | 7545.61
OWL | 13407 | 7545.6632
OWL | 13408 | 7545.7164
OWL | 13409 | 7545.7696
OWL | 13410 | 7545.8228
OWL | 13411 | 7545.876
OWL | 13412 | 7545.9292
OWL | 13413 | 7545.9824
OWL | 13414 | 7546.0356
OWL | 13415 | 7546.0888
OWL | 13416 | 7546.142
OWL | 13417 | 7546.1952
OWL | 13418 | 7546.2485
OWL | 13419 | 7546.3017
OWL | 13420 | 7546.3549
OWL | 13421 | 7546.4081
OWL | 13422 | 7546.4613
OWL | 13423 | 7546.5145
OWL | 13424 | 7546.5677
OWL | 13425 | 7546.6209
OWL | 13426 | 7546.6741
OWL | 13427 | 7546.7273
OWL | 13428 | 7546.7805
OWL | 13429 | 7546.8337
OWL | 13430 | 7546.887
OWL | 13431 | 7546.9402
OWL | 13432 | 7546.9934
OWL | 13433 | 7547.0466
OWL | 13434 | 7547.0998
OWL | 13435 | 7547.153
OWL | 13436 | 7547.2062
OWL | 13437 | 7547.2594
OWL | 13438 | 7547.3126
OWL | 13439 | 7547.3658
OWL | 13440 | 7547.419
OWL | 13441 | 7547.4722
OWL | 13442 | 7547.5254
OWL | 13443 | 7547.5787
OWL | 13444 | 7547.6318
OWL | 13445 | 7547.6851
OWL | 13446 | 7547.7383
OWL | 13447 | 7547.7915
OWL | 13448 | 7547.8447
OWL | 13449 | 7547.8979
OWL | 13450 | 7547.9511
OWL | 13451 | 7548.0043
OWL | 13452 | 7548.0575
OWL | 13453 | 7548.1107
OWL | 13454 | 7548.1639
OWL | 13455 | 7548.2171
OWL | 13456 | 7548.2703
OWL | 13457 | 7548.3236
OWL | 13458 | 7548.3768
OWL | 13459 | 7548.43
OWL | 13460 | 7548.4832
OWL | 13461 | 7548.5364
OWL | 13462 | 7548.5896
OWL | 13463 | 7548.6428
OWL | 13464 | 7548.696
OWL | 13465 | 7548.7492
OWL | 13466 | 7548.8024
OWL | 13467 | 7548.8556
OWL | 13468 | 7548.9088
OWL | 13469 | 7548.962
OWL | 13470 | 7549.0153
OWL | 13471 | 7549.0685
OWL | 13472 | 7549.1217
OWL | 13473 | 7549.1749
OWL | 13474 | 7549.2281
OWL | 13475 | 7549.2813
OWL | 13476 | 7549.3345
OWL | 13477 | 7549.3877
OWL | 13478 | 7549.4409
OWL | 13479 | 7549.4941
OWL | 13480 | 7549.5412
OWL | 13481 | 7549.5883
OWL | 13482 | 7549.6354
OWL | 13483 | 7549.6825
OWL | 13484 | 7549.7297
OWL | 13485 | 7549.7767
OWL | 13486 | 7549.8239
OWL | 13487 | 7549.871
OWL | 13488 | 7549.9181
OWL | 13489 | 7549.9652
OWL | 13490 | 7550.0123
OWL | 13491 | 7550.0594
OWL | 13492 | 7550.1065
OWL | 13493 | 7550.1536
OWL | 13494 | 7550.2007
OWL | 13495 | 7550.2478
OWL | 13496 | 7550.2949
OWL | 13497 | 7550.342
OWL | 13498 | 7550.3891
OWL | 13499 | 7550.4362
OWL | 13500 | 7550.4834
OWL | 13501 | 7550.5305
OWL | 13502 | 7550.5776
OWL | 13503 | 7550.6247
OWL | 13504 | 7550.6718
OWL | 13505 | 7550.7189
OWL | 13506 | 7550.766
OWL | 13507 | 7550.8131
OWL | 13508 | 7550.8602
OWL | 13509 | 7550.9073
OWL | 13510 | 7550.9544
OWL | 13511 | 7551.0015
OWL | 13512 | 7551.0486
OWL | 13513 | 7551.0957
OWL | 13514 | 7551.1428
OWL | 13515 | 7551.1899
OWL | 13516 | 7551.237
OWL | 13517 | 7551.2842
OWL | 13518 | 7551.3313
OWL | 13519 | 7551.3784
OWL | 13520 | 7551.4255
OWL | 13521 | 7551.4726
OWL | 13522 | 7551.5197
OWL | 13523 | 7551.5668
OWL | 13524 | 7551.6139
OWL | 13525 | 7551.661
OWL | 13526 | 7551.7081
OWL | 13527 | 7551.7552
OWL | 13528 | 7551.8023
OWL | 13529 | 7551.8494
OWL | 13530 | 7551.8965
OWL | 13531 | 7551.9436
OWL | 13532 | 7551.9907
OWL | 13533 | 7552.0378
OWL | 13534 | 7552.085
OWL | 13535 | 7552.1321
OWL | 13536 | 7552.1792
OWL | 13537 | 7552.2263
OWL | 13538 | 7552.2734
OWL | 13539 | 7552.3205
OWL | 13540 | 7552.3676
OWL | 13541 | 7552.4147
OWL | 13542 | 7552.4618
OWL | 13543 | 7552.5089
OWL | 13544 | 7552.556
OWL | 13545 | 7552.6031
OWL | 13546 | 7552.6502
OWL | 13547 | 7552.6973
OWL | 13548 | 7552.7444
OWL | 13549 | 7552.7915
OWL | 13550 | 7552.8387
OWL | 13551 | 7552.8858
OWL | 13552 | 7552.9329
OWL | 13553 | 7552.98
OWL | 13554 | 7553.0271
OWL | 13555 | 7553.0742
OWL | 13556 | 7553.1213
OWL | 13557 | 7553.1684
OWL | 13558 | 7553.2155
OWL | 13559 | 7553.2626
OWL | 13560 | 7553.3097
OWL | 13561 | 7553.3568
OWL | 13562 | 7553.4039
OWL | 13563 | 7553.451
OWL | 13564 | 7553.4981
OWL | 13565 | 7553.5453
OWL | 13566 | 7553.5923
OWL | 13567 | 7553.6395
OWL | 13568 | 7553.6866
OWL | 13569 | 7553.7337
OWL | 13570 | 7553.7808
OWL | 13571 | 7553.8279
OWL | 13572 | 7553.875
OWL | 13573 | 7553.9221
OWL | 13574 | 7553.9649
OWL | 13575 | 7554.0076
OWL | 13576 | 7554.0503
OWL | 13577 | 7554.0931
OWL | 13578 | 7554.1358
OWL | 13579 | 7554.1786
OWL | 13580 | 7554.2213
OWL | 13581 | 7554.2641
OWL | 13582 | 7554.3068
OWL | 13583 | 7554.3496
OWL | 13584 | 7554.3923
OWL | 13585 | 7554.4351
OWL | 13586 | 7554.4778
OWL | 13587 | 7554.5206
OWL | 13588 | 7554.5633
OWL | 13589 | 7554.6061
OWL | 13590 | 7554.6488
OWL | 13591 | 7554.6915
OWL | 13592 | 7554.7343
OWL | 13593 | 7554.777
OWL | 13594 | 7554.8198
OWL | 13595 | 7554.8625
OWL | 13596 | 7554.9053
OWL | 13597 | 7554.948
OWL | 13598 | 7554.9908
OWL | 13599 | 7555.0335
OWL | 13600 | 7555.0763
OWL | 13601 | 7555.119
OWL | 13602 | 7555.1618
OWL | 13603 | 7555.2045
OWL | 13604 | 7555.2473
OWL | 13605 | 7555.29
OWL | 13606 | 7555.3328
OWL | 13607 | 7555.3755
OWL | 13608 | 7555.4183
OWL | 13609 | 7555.461
OWL | 13610 | 7555.5038
OWL | 13611 | 7555.5465
OWL | 13612 | 7555.5892
OWL | 13613 | 7555.632
OWL | 13614 | 7555.6748
OWL | 13615 | 7555.7175
OWL | 13616 | 7555.7602
OWL | 13617 | 7555.803
OWL | 13618 | 7555.8457
OWL | 13619 | 7555.8885
OWL | 13620 | 7555.9312
OWL | 13621 | 7555.974
OWL | 13622 | 7556.0167
OWL | 13623 | 7556.0595
OWL | 13624 | 7556.1022
OWL | 13625 | 7556.145
OWL | 13626 | 7556.1877
OWL | 13627 | 7556.2305
OWL | 13628 | 7556.2732
OWL | 13629 | 7556.316
OWL | 13630 | 7556.3587
OWL | 13631 | 7556.4015
OWL | 13632 | 7556.4442
OWL | 13633 | 7556.487
OWL | 13634 | 7556.5297
OWL | 13635 | 7556.5724
OWL | 13636 | 7556.6152
OWL | 13637 | 7556.6579
OWL | 13638 | 7556.7007
OWL | 13639 | 7556.7434
OWL | 13640 | 7556.7862
OWL | 13641 | 7556.8289
OWL | 13642 | 7556.8717
OWL | 13643 | 7556.9144
OWL | 13644 | 7556.9572
OWL | 13645 | 7556.9999
OWL | 13646 | 7557.0427
OWL | 13647 | 7557.0854
OWL | 13648 | 7557.1282
OWL | 13649 | 7557.1709
OWL | 13650 | 7557.2137
OWL | 13651 | 7557.2564
OWL | 13652 | 7557.2991
OWL | 13653 | 7557.3419
OWL | 13654 | 7557.3846
OWL | 13655 | 7557.4274
OWL | 13656 | 7557.4701
OWL | 13657 | 7557.5129
OWL | 13658 | 7557.5556
OWL | 13659 | 7557.5984
OWL | 13660 | 7557.6411
OWL | 13661 | 7557.6839
OWL | 13662 | 7557.7266
OWL | 13663 | 7557.7694
OWL | 13664 | 7557.8121
OWL | 13665 | 7557.8549
OWL | 13666 | 7557.8976
OWL | 13667 | 7557.9404
OWL | 13668 | 7557.9735
OWL | 13669 | 7558.0067
OWL | 13670 | 7558.0398
OWL | 13671 | 7558.073
OWL | 13672 | 7558.1061
OWL | 13673 | 7558.1393
OWL | 13674 | 7558.1725
OWL | 13675 | 7558.2056
OWL | 13676 | 7558.2388
OWL | 13677 | 7558.2719
OWL | 13678 | 7558.3051
OWL | 13679 | 7558.3382
OWL | 13680 | 7558.3714
OWL | 13681 | 7558.4045
OWL | 13682 | 7558.4377
OWL | 13683 | 7558.4708
OWL | 13684 | 7558.504
OWL | 13685 | 7558.5372
OWL | 13686 | 7558.5703
OWL | 13687 | 7558.6035
OWL | 13688 | 7558.6366
OWL | 13689 | 7558.6698
OWL | 13690 | 7558.7029
OWL | 13691 | 7558.7361
OWL | 13692 | 7558.7692
OWL | 13693 | 7558.8024
OWL | 13694 | 7558.8355
OWL | 13695 | 7558.8687
OWL | 13696 | 7558.9019
OWL | 13697 | 7558.935
OWL | 13698 | 7558.9682
OWL | 13699 | 7559.0013
OWL | 13700 | 7559.0345
OWL | 13701 | 7559.0676
OWL | 13702 | 7559.1008
OWL | 13703 | 7559.134
OWL | 13704 | 7559.1671
OWL | 13705 | 7559.2003
OWL | 13706 | 7559.2334
OWL | 13707 | 7559.2666
OWL | 13708 | 7559.2997
OWL | 13709 | 7559.3329
OWL | 13710 | 7559.366
OWL | 13711 | 7559.3992
OWL | 13712 | 7559.4323
OWL | 13713 | 7559.4655
OWL | 13714 | 7559.4987
OWL | 13715 | 7559.5318
OWL | 13716 | 7559.565
OWL | 13717 | 7559.5981
OWL | 13718 | 7559.6313
OWL | 13719 | 7559.6644
OWL | 13720 | 7559.6976
OWL | 13721 | 7559.7307
OWL | 13722 | 7559.7639
OWL | 13723 | 7559.7971
OWL | 13724 | 7559.8302
OWL | 13725 | 7559.8634
OWL | 13726 | 7559.8965
OWL | 13727 | 7559.9297
OWL | 13728 | 7559.9628
OWL | 13729 | 7559.996
OWL | 13730 | 7560.0291
OWL | 7650 | 7382.4413
OWL | 7651 | 7382.9089
OWL | 7652 | 7383.3764
OWL | 7653 | 7383.844
OWL | 7654 | 7384.3115
OWL | 7655 | 7384.7791
OWL | 7656 | 7385.2466
OWL | 7657 | 7385.7141
OWL | 7658 | 7386.1817
OWL | 7659 | 7386.6492
OWL | 7660 | 7387.1168
OWL | 7661 | 7387.5843
OWL | 7662 | 7388.0519
OWL | 7663 | 7388.5194
OWL | 7664 | 7388.987
OWL | 7665 | 7389.4545
OWL | 7666 | 7389.9221
OWL | 7667 | 7390.3896
OWL | 7668 | 7390.8571
OWL | 7669 | 7391.3247
OWL | 7670 | 7391.7922
OWL | 7671 | 7392.2598
OWL | 7672 | 7392.7273
OWL | 7673 | 7393.1949
OWL | 7674 | 7393.6624
OWL | 7675 | 7394.1299
OWL | 7676 | 7394.5975
OWL | 7677 | 7395.065
OWL | 7678 | 7395.5326
OWL | 7679 | 7396.0001
OWL | 7680 | 7396.4677
OWL | 7681 | 7396.9352
OWL | 7682 | 7397.4028
OWL | 7683 | 7397.8703
OWL | 7684 | 7398.3378
OWL | 7685 | 7398.8054
OWL | 7686 | 7399.2729
OWL | 7687 | 7399.7405
OWL | 7688 | 7400.208
OWL | 7689 | 7400.6756
OWL | 7690 | 7401.1431
OWL | 7691 | 7401.6106
OWL | 7692 | 7402.0782
OWL | 7693 | 7402.5457
OWL | 7694 | 7403.0133
OWL | 7695 | 7403.4808
OWL | 7696 | 7403.9484
OWL | 7697 | 7404.4159
OWL | 7698 | 7404.8835
OWL | 7699 | 7405.351
OWL | 7700 | 7405.8185
OWL | 7701 | 7406.2861
OWL | 7702 | 7406.7536
OWL | 7703 | 7407.2212
OWL | 7704 | 7407.6887
OWL | 7705 | 7408.1563
OWL | 7706 | 7408.6238
OWL | 7707 | 7409.0913
OWL | 7708 | 7409.5589
OWL | 7709 | 7410.0264
OWL | 7710 | 7410.494
OWL | 7711 | 7410.9615
OWL | 7712 | 7411.4291
OWL | 7713 | 7411.8966
OWL | 7714 | 7412.3642
OWL | 7715 | 7412.8317
OWL | 7716 | 7413.2993
OWL | 7717 | 7413.7668
OWL | 7718 | 7414.2343
OWL | 7719 | 7414.7019
OWL | 7720 | 7415.1694
OWL | 7721 | 7415.637
OWL | 7722 | 7416.1045
OWL | 7723 | 7416.5721
OWL | 7724 | 7417.0396
OWL | 7725 | 7417.5071
OWL | 7726 | 7417.9747
OWL | 7727 | 7418.3133
OWL | 7728 | 7418.6518
OWL | 7729 | 7418.9904
OWL | 7730 | 7419.329
OWL | 7731 | 7419.6675
OWL | 7732 | 7420.0061
OWL | 7733 | 7420.3447
OWL | 7734 | 7420.6832
OWL | 7735 | 7421.0218
OWL | 7736 | 7421.3604
OWL | 7737 | 7421.6989
OWL | 7738 | 7422.0375
OWL | 7739 | 7422.3761
OWL | 7740 | 7422.7146
OWL | 7741 | 7423.0532
OWL | 7742 | 7423.3918
OWL | 7743 | 7423.7303
OWL | 7744 | 7424.0689
OWL | 7745 | 7424.4075
OWL | 7746 | 7424.746
OWL | 7747 | 7425.0846
OWL | 7748 | 7425.4232
OWL | 7749 | 7425.7617
OWL | 7750 | 7426.1003
OWL | 7751 | 7426.4389
OWL | 7752 | 7426.7774
OWL | 7753 | 7427.116
OWL | 7754 | 7427.4546
OWL | 7755 | 7427.7932
OWL | 7756 | 7428.1317
OWL | 7757 | 7428.4703
OWL | 7758 | 7428.8089
OWL | 7759 | 7429.1474
OWL | 7760 | 7429.486
OWL | 7761 | 7429.8246
OWL | 7762 | 7430.1631
OWL | 7763 | 7430.5017
OWL | 7764 | 7430.8403
OWL | 7765 | 7431.1788
OWL | 7766 | 7431.5174
OWL | 7767 | 7431.856
OWL | 7768 | 7432.1945
OWL | 7769 | 7432.5331
OWL | 7770 | 7432.8717
OWL | 7771 | 7433.2102
OWL | 7772 | 7433.5488
OWL | 7773 | 7433.8874
OWL | 7774 | 7434.2259
OWL | 7775 | 7434.5645
OWL | 7776 | 7434.9031
OWL | 7777 | 7435.2416
OWL | 7778 | 7435.5802
OWL | 7779 | 7435.9188
OWL | 7780 | 7436.2573
OWL | 7781 | 7436.5959
OWL | 7782 | 7436.9345
OWL | 7783 | 7437.273
OWL | 7784 | 7437.6116
OWL | 7785 | 7437.9502
OWL | 7786 | 7438.2887
OWL | 7787 | 7438.6273
OWL | 7788 | 7438.9659
OWL | 7789 | 7439.3044
OWL | 7790 | 7439.643
OWL | 7791 | 7439.9816
OWL | 7792 | 7440.3201
OWL | 7793 | 7440.6587
OWL | 7794 | 7440.9973
OWL | 7795 | 7441.3359
OWL | 7796 | 7441.6744
OWL | 7797 | 7442.013
OWL | 7798 | 7442.3516
OWL | 7799 | 7442.6901
OWL | 7800 | 7443.0287
OWL | 7801 | 7443.3673
OWL | 7802 | 7443.7058
OWL | 7803 | 7444.0444
OWL | 7804 | 7444.383
OWL | 7805 | 7444.7215
OWL | 7806 | 7445.0601
OWL | 7807 | 7445.3987
OWL | 7808 | 7445.7372
OWL | 7809 | 7446.0758
OWL | 7810 | 7446.4144
OWL | 7811 | 7446.7529
OWL | 7812 | 7447.0915
OWL | 7813 | 7447.4301
OWL | 7814 | 7447.7686
OWL | 7815 | 7448.1072
OWL | 7816 | 7448.4458
OWL | 7817 | 7448.7843
OWL | 7818 | 7449.1229
OWL | 7819 | 7449.4615
OWL | 7820 | 7449.8
OWL | 7821 | 7449.9821
OWL | 7822 | 7450.1641
OWL | 7823 | 7450.3461
OWL | 7824 | 7450.5282
OWL | 7825 | 7450.7102
OWL | 7826 | 7450.8922
OWL | 7827 | 7451.0743
OWL | 7828 | 7451.2563
OWL | 7829 | 7451.4384
OWL | 7830 | 7451.6204
OWL | 7831 | 7451.8024
OWL | 7832 | 7451.9844
OWL | 7833 | 7452.1665
OWL | 7834 | 7452.3485
OWL | 7835 | 7452.5306
OWL | 7836 | 7452.7126
OWL | 7837 | 7452.8946
OWL | 7838 | 7453.0767
OWL | 7839 | 7453.2587
OWL | 7840 | 7453.4407
OWL | 7841 | 7453.6228
OWL | 7842 | 7453.8048
OWL | 7843 | 7453.9868
OWL | 7844 | 7454.1689
OWL | 7845 | 7454.3509
OWL | 7846 | 7454.5329
OWL | 7847 | 7454.715
OWL | 7848 | 7454.897
OWL | 7849 | 7455.079
OWL | 7850 | 7455.2611
OWL | 7851 | 7455.4431
OWL | 7852 | 7455.6251
OWL | 7853 | 7455.8072
OWL | 7854 | 7455.9892
OWL | 7855 | 7456.1713
OWL | 7856 | 7456.3533
OWL | 7857 | 7456.5353
OWL | 7858 | 7456.7174
OWL | 7859 | 7456.8994
OWL | 7860 | 7457.0814
OWL | 7861 | 7457.2635
OWL | 7862 | 7457.4455
OWL | 7863 | 7457.6275
OWL | 7864 | 7457.8096
OWL | 7865 | 7457.9916
OWL | 7866 | 7458.1736
OWL | 7867 | 7458.3557
OWL | 7868 | 7458.5377
OWL | 7869 | 7458.7197
OWL | 7870 | 7458.9018
OWL | 7871 | 7459.0838
OWL | 7872 | 7459.2658
OWL | 7873 | 7459.4479
OWL | 7874 | 7459.6299
OWL | 7875 | 7459.812
OWL | 7876 | 7459.994
OWL | 7877 | 7460.176
OWL | 7878 | 7460.358
OWL | 7879 | 7460.5401
OWL | 7880 | 7460.7221
OWL | 7881 | 7460.9042
OWL | 7882 | 7461.0862
OWL | 7883 | 7461.2682
OWL | 7884 | 7461.4503
OWL | 7885 | 7461.6323
OWL | 7886 | 7461.8143
OWL | 7887 | 7461.9964
OWL | 7888 | 7462.1784
OWL | 7889 | 7462.3604
OWL | 7890 | 7462.5425
OWL | 7891 | 7462.7245
OWL | 7892 | 7462.9065
OWL | 7893 | 7463.0886
OWL | 7894 | 7463.2706
OWL | 7895 | 7463.4526
OWL | 7896 | 7463.6347
OWL | 7897 | 7463.8167
OWL | 7898 | 7463.9987
OWL | 7899 | 7464.1808
OWL | 7900 | 7464.3628
OWL | 7901 | 7464.5449
OWL | 7902 | 7464.7269
OWL | 7903 | 7464.9089
OWL | 7904 | 7465.0909
OWL | 7905 | 7465.273
OWL | 7906 | 7465.455
OWL | 7907 | 7465.6371
OWL | 7908 | 7465.8191
OWL | 7909 | 7466.0011
OWL | 7910 | 7466.1832
OWL | 7911 | 7466.3652
OWL | 7912 | 7466.5472
OWL | 7913 | 7466.7293
OWL | 7914 | 7466.9113
OWL | 7915 | 7467.0933
OWL | 7916 | 7467.1247
OWL | 7917 | 7467.1561
OWL | 7918 | 7467.1875
OWL | 7919 | 7467.2189
OWL | 7920 | 7467.2503
OWL | 7921 | 7467.2818
OWL | 7922 | 7467.3131
OWL | 7923 | 7467.3445
OWL | 7924 | 7467.376
OWL | 7925 | 7467.4074
OWL | 7926 | 7467.4388
OWL | 7927 | 7467.4702
OWL | 7928 | 7467.5016
OWL | 7929 | 7467.533
OWL | 7930 | 7467.5644
OWL | 7931 | 7467.5958
OWL | 7932 | 7467.6272
OWL | 7933 | 7467.6586
OWL | 7934 | 7467.69
OWL | 7935 | 7467.7214
OWL | 7936 | 7467.7528
OWL | 7937 | 7467.7842
OWL | 7938 | 7467.8156
OWL | 7939 | 7467.847
OWL | 7940 | 7467.8784
OWL | 7941 | 7467.9098
OWL | 7942 | 7467.9412
OWL | 7943 | 7467.9726
OWL | 7944 | 7468.004
OWL | 7945 | 7468.0354
OWL | 7946 | 7468.0668
OWL | 7947 | 7468.0982
OWL | 7948 | 7468.1296
OWL | 7949 | 7468.161
OWL | 7950 | 7468.1924
OWL | 7951 | 7468.2238
OWL | 7952 | 7468.2552
OWL | 7953 | 7468.2866
OWL | 7954 | 7468.318
OWL | 7955 | 7468.3494
OWL | 7956 | 7468.3808
OWL | 7957 | 7468.4122
OWL | 7958 | 7468.4436
OWL | 7959 | 7468.4751
OWL | 7960 | 7468.5064
OWL | 7961 | 7468.5378
OWL | 7962 | 7468.5692
OWL | 7963 | 7468.6007
OWL | 7964 | 7468.6321
OWL | 7965 | 7468.6635
OWL | 7966 | 7468.6949
OWL | 7967 | 7468.7263
OWL | 7968 | 7468.7577
OWL | 7969 | 7468.7891
OWL | 7970 | 7468.8205
OWL | 7971 | 7468.8519
OWL | 7972 | 7468.8833
OWL | 7973 | 7468.9147
OWL | 7974 | 7468.9461
OWL | 7975 | 7468.9775
OWL | 7976 | 7469.0089
OWL | 7977 | 7469.0403
OWL | 7978 | 7469.0717
OWL | 7979 | 7469.1031
OWL | 7980 | 7469.1345
OWL | 7981 | 7469.1659
OWL | 7982 | 7469.1973
OWL | 7983 | 7469.2287
OWL | 7984 | 7469.2601
OWL | 7985 | 7469.2915
OWL | 7986 | 7469.3229
OWL | 7987 | 7469.3543
OWL | 7988 | 7469.3857
OWL | 7989 | 7469.4171
OWL | 7990 | 7469.4485
OWL | 7991 | 7469.4799
OWL | 7992 | 7469.5113
OWL | 7993 | 7469.5427
OWL | 7994 | 7469.5741
OWL | 7995 | 7469.6055
OWL | 7996 | 7469.6369
OWL | 7997 | 7469.6683
OWL | 7998 | 7469.6997
OWL | 7999 | 7469.7311
OWL | 8000 | 7469.7626
OWL | 8001 | 7469.794
OWL | 8002 | 7469.8254
OWL | 8003 | 7469.8568
OWL | 8004 | 7469.8882
OWL | 8005 | 7469.9196
OWL | 8006 | 7469.951
OWL | 8007 | 7469.9824
OWL | 8008 | 7470.0138
OWL | 8009 | 7470.0452
OWL | 8010 | 7470.0234
OWL | 8011 | 7470.0015
OWL | 8012 | 7469.9797
OWL | 8013 | 7469.9579
OWL | 8014 | 7469.9361
OWL | 8015 | 7469.9143
OWL | 8016 | 7469.8925
OWL | 8017 | 7469.8707
OWL | 8018 | 7469.8488
OWL | 8019 | 7469.827
OWL | 8020 | 7469.8052
OWL | 8021 | 7469.7834
OWL | 8022 | 7469.7616
OWL | 8023 | 7469.7398
OWL | 8024 | 7469.718
OWL | 8025 | 7469.6961
OWL | 8026 | 7469.6743
OWL | 8027 | 7469.6525
OWL | 8028 | 7469.6307
OWL | 8029 | 7469.6089
OWL | 8030 | 7469.5871
OWL | 8031 | 7469.5652
OWL | 8032 | 7469.5434
OWL | 8033 | 7469.5216
OWL | 8034 | 7469.4998
OWL | 8035 | 7469.478
OWL | 8036 | 7469.4562
OWL | 8037 | 7469.4344
OWL | 8038 | 7469.4125
OWL | 8039 | 7469.3907
OWL | 8040 | 7469.3689
OWL | 8041 | 7469.3471
OWL | 8042 | 7469.3253
OWL | 8043 | 7469.3035
OWL | 8044 | 7469.2816
OWL | 8045 | 7469.2598
OWL | 8046 | 7469.238
OWL | 8047 | 7469.2162
OWL | 8048 | 7469.1944
OWL | 8049 | 7469.1726
OWL | 8050 | 7469.1508
OWL | 8051 | 7469.129
OWL | 8052 | 7469.1071
OWL | 8053 | 7469.0853
OWL | 8054 | 7469.0635
OWL | 8055 | 7469.0417
OWL | 8056 | 7469.0199
OWL | 8057 | 7468.9981
OWL | 8058 | 7468.9762
OWL | 8059 | 7468.9544
OWL | 8060 | 7468.9326
OWL | 8061 | 7468.9108
OWL | 8062 | 7468.889
OWL | 8063 | 7468.8672
OWL | 8064 | 7468.8454
OWL | 8065 | 7468.8235
OWL | 8066 | 7468.8017
OWL | 8067 | 7468.7799
OWL | 8068 | 7468.7581
OWL | 8069 | 7468.7363
OWL | 8070 | 7468.7145
OWL | 8071 | 7468.6926
OWL | 8072 | 7468.6708
OWL | 8073 | 7468.649
OWL | 8074 | 7468.6272
OWL | 8075 | 7468.6054
OWL | 8076 | 7468.5836
OWL | 8077 | 7468.5618
OWL | 8078 | 7468.54
OWL | 8079 | 7468.5181
OWL | 8080 | 7468.4963
OWL | 8081 | 7468.4745
OWL | 8082 | 7468.4527
OWL | 8083 | 7468.4309
OWL | 8084 | 7468.4091
OWL | 8085 | 7468.3872
OWL | 8086 | 7468.3654
OWL | 8087 | 7468.3436
OWL | 8088 | 7468.3218
OWL | 8089 | 7468.3
OWL | 8090 | 7468.2782
OWL | 8091 | 7468.2563
OWL | 8092 | 7468.2345
OWL | 8093 | 7468.2127
OWL | 8094 | 7468.1909
OWL | 8095 | 7468.1691
OWL | 8096 | 7468.1473
OWL | 8097 | 7468.1255
OWL | 8098 | 7468.1037
OWL | 8099 | 7468.0818
OWL | 8100 | 7468.06
OWL | 8101 | 7468.0382
OWL | 8102 | 7468.0164
OWL | 8103 | 7467.9946
OWL | 8104 | 7467.9728
OWL | 8105 | 7467.9509
OWL | 8106 | 7467.9291
OWL | 8107 | 7467.9073
OWL | 8108 | 7467.8855
OWL | 8109 | 7467.8637
OWL | 8110 | 7467.8418
OWL | 8111 | 7467.82
OWL | 8112 | 7467.7982
OWL | 8113 | 7467.7764
OWL | 8114 | 7467.7546
OWL | 8115 | 7467.7328
OWL | 8116 | 7467.7109
OWL | 8117 | 7467.6891
OWL | 8118 | 7467.6673
OWL | 8119 | 7467.6455
OWL | 8120 | 7467.6237
OWL | 8121 | 7467.6019
OWL | 8122 | 7467.58
OWL | 8123 | 7467.5582
OWL | 8124 | 7467.5364
OWL | 8125 | 7467.5146
OWL | 8126 | 7467.4928
OWL | 8127 | 7467.471
OWL | 8128 | 7467.4491
OWL | 8129 | 7467.4273
OWL | 8130 | 7467.4055
OWL | 8131 | 7467.3837
OWL | 8132 | 7467.3619
OWL | 8133 | 7467.34
OWL | 8134 | 7467.3182
OWL | 8135 | 7467.2964
OWL | 8136 | 7467.2746
OWL | 8137 | 7467.2528
OWL | 8138 | 7467.231
OWL | 8139 | 7467.2091
OWL | 8140 | 7467.1873
OWL | 8141 | 7467.1655
OWL | 8142 | 7467.1437
OWL | 8143 | 7467.1219
OWL | 8144 | 7467.1001
OWL | 8145 | 7467.0782
OWL | 8146 | 7467.0564
OWL | 8147 | 7467.0346
OWL | 8148 | 7467.0128
OWL | 8149 | 7466.991
OWL | 8150 | 7466.9691
OWL | 8151 | 7466.9473
OWL | 8152 | 7466.9255
OWL | 8153 | 7466.9037
OWL | 8154 | 7466.8819
OWL | 8155 | 7466.8601
OWL | 8156 | 7466.8382
OWL | 8157 | 7466.8164
OWL | 8158 | 7466.7946
OWL | 8159 | 7466.7728
OWL | 8160 | 7466.751
OWL | 8161 | 7466.7292
OWL | 8162 | 7466.7073
OWL | 8163 | 7466.6855
OWL | 8164 | 7466.6637
OWL | 8165 | 7466.6419
OWL | 8166 | 7466.6201
OWL | 8167 | 7466.5983
OWL | 8168 | 7466.5764
OWL | 8169 | 7466.5546
OWL | 8170 | 7466.5328
OWL | 8171 | 7466.511
OWL | 8172 | 7466.4892
OWL | 8173 | 7466.4673
OWL | 8174 | 7466.4455
OWL | 8175 | 7466.4237
OWL | 8176 | 7466.4019
OWL | 8177 | 7466.3801
OWL | 8178 | 7466.3583
OWL | 8179 | 7466.3364
OWL | 8180 | 7466.3146
OWL | 8181 | 7466.2928
OWL | 8182 | 7466.271
OWL | 8183 | 7466.2492
OWL | 8184 | 7466.2274
OWL | 8185 | 7466.2055
OWL | 8186 | 7466.1837
OWL | 8187 | 7466.1619
OWL | 8188 | 7466.1401
OWL | 8189 | 7466.1183
OWL | 8190 | 7466.0965
OWL | 8191 | 7466.0746
OWL | 8192 | 7466.0528
OWL | 8193 | 7466.031
OWL | 8194 | 7466.0092
OWL | 8195 | 7465.9874
OWL | 8196 | 7465.9655
OWL | 8197 | 7465.9437
OWL | 8198 | 7465.9219
OWL | 8199 | 7465.9001
OWL | 8200 | 7465.8783
OWL | 8201 | 7465.8565
OWL | 8202 | 7465.8346
OWL | 8203 | 7465.8128
OWL | 8204 | 7465.791
OWL | 8205 | 7465.7692
OWL | 8206 | 7465.7474
OWL | 8207 | 7465.7256
OWL | 8208 | 7465.7037
OWL | 8209 | 7465.6819
OWL | 8210 | 7465.6601
OWL | 8211 | 7465.6383
OWL | 8212 | 7465.6165
OWL | 8213 | 7465.5946
OWL | 8214 | 7465.5728
OWL | 8215 | 7465.551
OWL | 8216 | 7465.5292
OWL | 8217 | 7465.5074
OWL | 8218 | 7465.4855
OWL | 8219 | 7465.4637
OWL | 8220 | 7465.4419
OWL | 8221 | 7465.4201
OWL | 8222 | 7465.3983
OWL | 8223 | 7465.3764
OWL | 8224 | 7465.3546
OWL | 8225 | 7465.3328
OWL | 8226 | 7465.311
OWL | 8227 | 7465.2892
OWL | 8228 | 7465.2674
OWL | 8229 | 7465.2455
OWL | 8230 | 7465.2237
OWL | 8231 | 7465.2019
OWL | 8232 | 7465.1801
OWL | 8233 | 7465.1583
OWL | 8234 | 7465.1364
OWL | 8235 | 7465.1146
OWL | 8236 | 7465.0928
OWL | 8237 | 7465.071
OWL | 8238 | 7465.0492
OWL | 8239 | 7465.0274
OWL | 8240 | 7465.0055
OWL | 8241 | 7464.9837
OWL | 8242 | 7464.9619
OWL | 8243 | 7464.9401
OWL | 8244 | 7464.9183
OWL | 8245 | 7464.8965
OWL | 8246 | 7464.8746
OWL | 8247 | 7464.8528
OWL | 8248 | 7464.831
OWL | 8249 | 7464.8092
OWL | 8250 | 7464.7874
OWL | 8251 | 7464.7655
OWL | 8252 | 7464.7437
OWL | 8253 | 7464.7219
OWL | 8254 | 7464.7001
OWL | 8255 | 7464.6783
OWL | 8256 | 7464.6565
OWL | 8257 | 7464.6346
OWL | 8258 | 7464.6128
OWL | 8259 | 7464.591
OWL | 8260 | 7464.5692
OWL | 8261 | 7464.5474
OWL | 8262 | 7464.5255
OWL | 8263 | 7464.5037
OWL | 8264 | 7464.4819
OWL | 8265 | 7464.4601
OWL | 8266 | 7464.4383
OWL | 8267 | 7464.4164
OWL | 8268 | 7464.3946
OWL | 8269 | 7464.3728
OWL | 8270 | 7464.351
OWL | 8271 | 7464.3292
OWL | 8272 | 7464.3074
OWL | 8273 | 7464.2855
OWL | 8274 | 7464.2637
OWL | 8275 | 7464.2419
OWL | 8276 | 7464.2201
OWL | 8277 | 7464.1983
OWL | 8278 | 7464.1764
OWL | 8279 | 7464.1546
OWL | 8280 | 7464.1328
OWL | 8281 | 7464.111
OWL | 8282 | 7464.0892
OWL | 8283 | 7464.0674
OWL | 8284 | 7464.0455
OWL | 8285 | 7464.0237
OWL | 8286 | 7464.0019
OWL | 8287 | 7463.9801
OWL | 8288 | 7463.9583
OWL | 8289 | 7463.9364
OWL | 8290 | 7463.9146
OWL | 8291 | 7463.8928
OWL | 8292 | 7463.871
OWL | 8293 | 7463.8492
OWL | 8294 | 7463.8186
OWL | 8295 | 7463.7881
OWL | 8296 | 7463.7576
OWL | 8297 | 7463.727
OWL | 8298 | 7463.6965
OWL | 8299 | 7463.6659
OWL | 8300 | 7463.6354
OWL | 8301 | 7463.6049
OWL | 8302 | 7463.5743
OWL | 8303 | 7463.5438
OWL | 8304 | 7463.5132
OWL | 8305 | 7463.4827
OWL | 8306 | 7463.4522
OWL | 8307 | 7463.4216
OWL | 8308 | 7463.3911
OWL | 8309 | 7463.3606
OWL | 8310 | 7463.33
OWL | 8311 | 7463.2995
OWL | 8312 | 7463.2689
OWL | 8313 | 7463.2384
OWL | 8314 | 7463.2079
OWL | 8315 | 7463.1773
OWL | 8316 | 7463.1468
OWL | 8317 | 7463.1163
OWL | 8318 | 7463.0857
OWL | 8319 | 7463.0552
OWL | 8320 | 7463.0246
OWL | 8321 | 7462.9941
OWL | 8322 | 7462.9636
OWL | 8323 | 7462.933
OWL | 8324 | 7462.9025
OWL | 8325 | 7462.8719
OWL | 8326 | 7462.8414
OWL | 8327 | 7462.8109
OWL | 8328 | 7462.7803
OWL | 8329 | 7462.7498
OWL | 8330 | 7462.7193
OWL | 8331 | 7462.6887
OWL | 8332 | 7462.6582
OWL | 8333 | 7462.6276
OWL | 8334 | 7462.5971
OWL | 8335 | 7462.5665
OWL | 8336 | 7462.536
OWL | 8337 | 7462.5055
OWL | 8338 | 7462.4749
OWL | 8339 | 7462.4444
OWL | 8340 | 7462.4139
OWL | 8341 | 7462.3833
OWL | 8342 | 7462.3528
OWL | 8343 | 7462.3223
OWL | 8344 | 7462.2917
OWL | 8345 | 7462.2612
OWL | 8346 | 7462.2306
OWL | 8347 | 7462.2001
OWL | 8348 | 7462.1695
OWL | 8349 | 7462.139
OWL | 8350 | 7462.1085
OWL | 8351 | 7462.0779
OWL | 8352 | 7462.0474
OWL | 8353 | 7462.0169
OWL | 8354 | 7461.9863
OWL | 8355 | 7461.9558
OWL | 8356 | 7461.9253
OWL | 8357 | 7461.8947
OWL | 8358 | 7461.8642
OWL | 8359 | 7461.8336
OWL | 8360 | 7461.8031
OWL | 8361 | 7461.7725
OWL | 8362 | 7461.742
OWL | 8363 | 7461.7115
OWL | 8364 | 7461.6809
OWL | 8365 | 7461.6504
OWL | 8366 | 7461.6199
OWL | 8367 | 7461.5893
OWL | 8368 | 7461.5588
OWL | 8369 | 7461.5283
OWL | 8370 | 7461.4977
OWL | 8371 | 7461.4672
OWL | 8372 | 7461.4366
OWL | 8373 | 7461.4061
OWL | 8374 | 7461.3755
OWL | 8375 | 7461.345
OWL | 8376 | 7461.3145
OWL | 8377 | 7461.2839
OWL | 8378 | 7461.2534
OWL | 8379 | 7461.2229
OWL | 8380 | 7461.1923
OWL | 8381 | 7461.1618
OWL | 8382 | 7461.1312
OWL | 8383 | 7461.1007
OWL | 8384 | 7461.0702
OWL | 8385 | 7461.0396
OWL | 8386 | 7461.0091
OWL | 8387 | 7460.9785
OWL | 8388 | 7460.9384
OWL | 8389 | 7460.8983
OWL | 8390 | 7460.8582
OWL | 8391 | 7460.818
OWL | 8392 | 7460.7779
OWL | 8393 | 7460.7378
OWL | 8394 | 7460.6976
OWL | 8395 | 7460.6575
OWL | 8396 | 7460.6174
OWL | 8397 | 7460.5772
OWL | 8398 | 7460.5371
OWL | 8399 | 7460.497
OWL | 8400 | 7460.4568
OWL | 8401 | 7460.4167
OWL | 8402 | 7460.3766
OWL | 8403 | 7460.3364
OWL | 8404 | 7460.2963
OWL | 8405 | 7460.2562
OWL | 8406 | 7460.216
OWL | 8407 | 7460.1759
OWL | 8408 | 7460.1358
OWL | 8409 | 7460.0957
OWL | 10690 | 7468.0282
OWL | 10691 | 7468.0229
OWL | 10692 | 7468.0177
OWL | 10693 | 7468.0125
OWL | 10694 | 7468.0072
OWL | 10695 | 7468.002
OWL | 10696 | 7467.9968
OWL | 10697 | 7467.9915
OWL | 10698 | 7467.9863
OWL | 10699 | 7467.9811
OWL | 10700 | 7467.9758
OWL | 10701 | 7467.9706
OWL | 10702 | 7467.9654
OWL | 10703 | 7467.9601
OWL | 10704 | 7467.9549
OWL | 10705 | 7467.9496
OWL | 10706 | 7467.9444
OWL | 10707 | 7467.9392
OWL | 10708 | 7467.9339
OWL | 10709 | 7467.9287
OWL | 10710 | 7467.9235
OWL | 10711 | 7467.9182
OWL | 10712 | 7467.913
OWL | 10713 | 7467.9078
OWL | 10714 | 7467.9025
OWL | 10715 | 7467.8973
OWL | 10716 | 7467.8921
OWL | 10717 | 7467.8868
OWL | 10718 | 7467.8816
OWL | 10719 | 7467.8763
OWL | 10720 | 7467.8711
OWL | 10721 | 7467.8659
OWL | 10722 | 7467.8606
OWL | 10723 | 7467.8554
OWL | 10724 | 7467.8502
OWL | 10725 | 7467.8449
OWL | 10726 | 7467.8397
OWL | 10727 | 7467.8345
OWL | 10728 | 7467.8292
OWL | 10729 | 7467.824
OWL | 10730 | 7467.8188
OWL | 10731 | 7467.8135
OWL | 10732 | 7467.8083
OWL | 10733 | 7467.803
OWL | 10734 | 7467.7978
OWL | 10735 | 7467.7926
OWL | 10736 | 7467.7873
OWL | 10737 | 7467.7821
OWL | 10738 | 7467.7769
OWL | 10739 | 7467.7716
OWL | 10740 | 7467.7664
OWL | 10741 | 7467.7612
OWL | 10742 | 7467.7559
OWL | 10743 | 7467.7507
OWL | 10744 | 7467.7454
OWL | 10745 | 7467.7402
OWL | 10746 | 7467.735
OWL | 10747 | 7467.7297
OWL | 10748 | 7467.7245
OWL | 10749 | 7467.7114
OWL | 10750 | 7467.6983
OWL | 10751 | 7467.6852
OWL | 10752 | 7467.6721
OWL | 10753 | 7467.6591
OWL | 10754 | 7467.646
OWL | 10755 | 7467.6329
OWL | 10756 | 7467.6198
OWL | 10757 | 7467.6067
OWL | 10758 | 7467.5936
OWL | 10759 | 7467.5805
OWL | 10760 | 7467.5674
OWL | 10761 | 7467.5543
OWL | 10762 | 7467.5412
OWL | 10763 | 7467.5282
OWL | 10764 | 7467.5151
OWL | 10765 | 7467.502
OWL | 10766 | 7467.4889
OWL | 10767 | 7467.4758
OWL | 10768 | 7467.4627
OWL | 10769 | 7467.4496
OWL | 10770 | 7467.4365
OWL | 10771 | 7467.4234
OWL | 10772 | 7467.4104
OWL | 10773 | 7467.3973
OWL | 10774 | 7467.3842
OWL | 10775 | 7467.3711
OWL | 10776 | 7467.358
OWL | 10777 | 7467.3449
OWL | 10778 | 7467.3318
OWL | 10779 | 7467.3187
OWL | 10780 | 7467.3056
OWL | 10781 | 7467.2925
OWL | 10782 | 7467.2794
OWL | 10783 | 7467.2664
OWL | 10784 | 7467.2533
OWL | 10785 | 7467.2402
OWL | 10786 | 7467.2271
OWL | 10787 | 7467.214
OWL | 10788 | 7467.2009
OWL | 10789 | 7467.1878
OWL | 10790 | 7467.1747
OWL | 10791 | 7467.1616
OWL | 10792 | 7467.1485
OWL | 10793 | 7467.1355
OWL | 10794 | 7467.1224
OWL | 10795 | 7467.1093
OWL | 10796 | 7467.0962
OWL | 10797 | 7467.0831
OWL | 10798 | 7467.07
OWL | 10799 | 7467.0569
OWL | 10800 | 7467.0438
OWL | 10801 | 7467.0307
OWL | 10802 | 7467.0177
OWL | 10803 | 7467.0046
OWL | 10804 | 7466.9915
OWL | 10805 | 7466.9784
OWL | 10806 | 7466.9653
OWL | 10807 | 7466.9522
OWL | 10808 | 7466.9391
OWL | 10809 | 7466.926
OWL | 10810 | 7466.9129
OWL | 10811 | 7466.8998
OWL | 10812 | 7466.8868
OWL | 10813 | 7466.8737
OWL | 10814 | 7466.8606
OWL | 10815 | 7466.8475
OWL | 10816 | 7466.8344
OWL | 10817 | 7466.8213
OWL | 10818 | 7466.8082
OWL | 10819 | 7466.7951
OWL | 10820 | 7466.782
OWL | 10821 | 7466.7689
OWL | 10822 | 7466.7559
OWL | 10823 | 7466.7428
OWL | 10824 | 7466.7297
OWL | 10825 | 7466.7166
OWL | 10826 | 7466.7035
OWL | 10827 | 7466.6904
OWL | 10828 | 7466.6773
OWL | 10829 | 7466.6642
OWL | 10830 | 7466.6511
OWL | 10831 | 7466.6381
OWL | 10832 | 7466.625
OWL | 10833 | 7466.6119
OWL | 10834 | 7466.5988
OWL | 10835 | 7466.5857
OWL | 10836 | 7466.5726
OWL | 10837 | 7466.5595
OWL | 10838 | 7466.5464
OWL | 10839 | 7466.5333
OWL | 10840 | 7466.5202
OWL | 10841 | 7466.5072
OWL | 10842 | 7466.4941
OWL | 10843 | 7466.4731
OWL | 10844 | 7466.4522
OWL | 10845 | 7466.4312
OWL | 10846 | 7466.4103
OWL | 10847 | 7466.3894
OWL | 10848 | 7466.3684
OWL | 10849 | 7466.3475
OWL | 10850 | 7466.3265
OWL | 10851 | 7466.3056
OWL | 10852 | 7466.2846
OWL | 10853 | 7466.2637
OWL | 10854 | 7466.2428
OWL | 10855 | 7466.2218
OWL | 10856 | 7466.2009
OWL | 10857 | 7466.1799
OWL | 10858 | 7466.159
OWL | 10859 | 7466.138
OWL | 10860 | 7466.1171
OWL | 10861 | 7466.0962
OWL | 10862 | 7466.0752
OWL | 10863 | 7466.0543
OWL | 10864 | 7466.0333
OWL | 10865 | 7466.0124
OWL | 10866 | 7465.9915
OWL | 10867 | 7465.9705
OWL | 10868 | 7465.9496
OWL | 10869 | 7465.9286
OWL | 10870 | 7465.9077
OWL | 10871 | 7465.8867
OWL | 10872 | 7465.8658
OWL | 10873 | 7465.8449
OWL | 10874 | 7465.8239
OWL | 10875 | 7465.803
OWL | 10876 | 7465.782
OWL | 10877 | 7465.7611
OWL | 10878 | 7465.7401
OWL | 10879 | 7465.7192
OWL | 10880 | 7465.6983
OWL | 10881 | 7465.6773
OWL | 10882 | 7465.6564
OWL | 10883 | 7465.6354
OWL | 10884 | 7465.6145
OWL | 10885 | 7465.5935
OWL | 10886 | 7465.5726
OWL | 10887 | 7465.5517
OWL | 10888 | 7465.5307
OWL | 10889 | 7465.5098
OWL | 10891 | 7465.4888
OWL | 10892 | 7465.4679
OWL | 10893 | 7465.447
OWL | 10894 | 7465.426
OWL | 10895 | 7465.4051
OWL | 10896 | 7465.3841
OWL | 10897 | 7465.3632
OWL | 10898 | 7465.3422
OWL | 10899 | 7465.3213
OWL | 10900 | 7465.3004
OWL | 10901 | 7465.2794
OWL | 10902 | 7465.2585
OWL | 10903 | 7465.2375
OWL | 10904 | 7465.2166
OWL | 10905 | 7465.1956
OWL | 10906 | 7465.1747
OWL | 10907 | 7465.1538
OWL | 10908 | 7465.1328
OWL | 10909 | 7465.1119
OWL | 10910 | 7465.0909
OWL | 10911 | 7465.07
OWL | 10912 | 7465.049
OWL | 10913 | 7465.0281
OWL | 10914 | 7465.0072
OWL | 10915 | 7464.9862
OWL | 10916 | 7464.9653
OWL | 10917 | 7464.9443
OWL | 10918 | 7464.9234
OWL | 10919 | 7464.9024
OWL | 10920 | 7464.8815
OWL | 10921 | 7464.8606
OWL | 10922 | 7464.8396
OWL | 10923 | 7464.8187
OWL | 10924 | 7464.7977
OWL | 10925 | 7464.7768
OWL | 10926 | 7464.7559
OWL | 10927 | 7464.7349
OWL | 10928 | 7464.714
OWL | 10929 | 7464.693
OWL | 10930 | 7464.6721
OWL | 10931 | 7464.6511
OWL | 10932 | 7464.6302
OWL | 10933 | 7464.6093
OWL | 10934 | 7464.5883
OWL | 10935 | 7464.5674
OWL | 10936 | 7464.5464
OWL | 10937 | 7464.5255
OWL | 10938 | 7464.5045
OWL | 10939 | 7464.4993
OWL | 10940 | 7464.4941
OWL | 10941 | 7464.4888
OWL | 10942 | 7464.4836
OWL | 10943 | 7464.4784
OWL | 10944 | 7464.4731
OWL | 10945 | 7464.4679
OWL | 10946 | 7464.4627
OWL | 10947 | 7464.4574
OWL | 10948 | 7464.4522
OWL | 10949 | 7464.447
OWL | 10950 | 7464.4417
OWL | 10951 | 7464.4365
OWL | 10952 | 7464.4312
OWL | 10953 | 7464.426
OWL | 10954 | 7464.4208
OWL | 10955 | 7464.4155
OWL | 10956 | 7464.4103
OWL | 10957 | 7464.4051
OWL | 10958 | 7464.3998
OWL | 10959 | 7464.3946
OWL | 10960 | 7464.3894
OWL | 10961 | 7464.3841
OWL | 10962 | 7464.3789
OWL | 10963 | 7464.3737
OWL | 10964 | 7464.3684
OWL | 10965 | 7464.3632
OWL | 10966 | 7464.3579
OWL | 10967 | 7464.3527
OWL | 10968 | 7464.3475
OWL | 10969 | 7464.3422
OWL | 10970 | 7464.337
OWL | 10971 | 7464.3318
OWL | 10972 | 7464.3265
OWL | 10973 | 7464.3213
OWL | 10974 | 7464.3161
OWL | 10975 | 7464.3108
OWL | 10976 | 7464.3056
OWL | 10977 | 7464.3004
OWL | 10978 | 7464.2951
OWL | 10979 | 7464.2899
OWL | 10980 | 7464.2846
OWL | 10981 | 7464.2794
OWL | 10982 | 7464.2742
OWL | 10983 | 7464.2689
OWL | 10984 | 7464.2637
OWL | 10985 | 7464.2585
OWL | 10986 | 7464.2532
OWL | 10987 | 7464.248
OWL | 8410 | 7460.0555
OWL | 8411 | 7460.0154
OWL | 8412 | 7459.9753
OWL | 8413 | 7459.9351
OWL | 8414 | 7459.895
OWL | 8415 | 7459.8549
OWL | 8416 | 7459.8147
OWL | 8417 | 7459.7746
OWL | 8418 | 7459.7345
OWL | 8419 | 7459.6943
OWL | 8420 | 7459.6542
OWL | 8421 | 7459.6141
OWL | 8422 | 7459.5739
OWL | 8423 | 7459.5338
OWL | 8424 | 7459.4937
OWL | 8425 | 7459.4535
OWL | 8426 | 7459.4134
OWL | 8427 | 7459.3733
OWL | 8428 | 7459.3332
OWL | 8429 | 7459.293
OWL | 8430 | 7459.2529
OWL | 8431 | 7459.2127
OWL | 8432 | 7459.1726
OWL | 8433 | 7459.1325
OWL | 8434 | 7459.0924
OWL | 8435 | 7459.0522
OWL | 8436 | 7459.0121
OWL | 8437 | 7458.972
OWL | 8438 | 7458.9318
OWL | 8439 | 7458.8917
OWL | 8440 | 7458.8516
OWL | 8441 | 7458.8114
OWL | 8442 | 7458.7713
OWL | 8443 | 7458.7312
OWL | 8444 | 7458.691
OWL | 8445 | 7458.6509
OWL | 8446 | 7458.6108
OWL | 8447 | 7458.5706
OWL | 8448 | 7458.5305
OWL | 8449 | 7458.4904
OWL | 8450 | 7458.4502
OWL | 8451 | 7458.4101
OWL | 8452 | 7458.37
OWL | 8453 | 7458.3299
OWL | 8454 | 7458.2897
OWL | 8455 | 7458.2496
OWL | 8456 | 7458.2095
OWL | 8457 | 7458.1693
OWL | 8458 | 7458.1292
OWL | 8459 | 7458.0891
OWL | 8460 | 7458.0489
OWL | 10988 | 7464.2428
OWL | 10989 | 7464.2375
OWL | 10990 | 7464.2323
OWL | 10991 | 7464.2271
OWL | 10992 | 7464.2218
OWL | 10993 | 7464.2166
OWL | 10994 | 7464.2114
OWL | 10995 | 7464.2061
OWL | 10996 | 7464.2009
OWL | 10997 | 7464.1956
OWL | 10998 | 7464.1904
OWL | 10999 | 7464.1852
OWL | 11000 | 7464.1799
OWL | 11001 | 7464.1747
OWL | 11002 | 7464.1695
OWL | 11003 | 7464.1642
OWL | 11004 | 7464.159
OWL | 11005 | 7464.1538
OWL | 11006 | 7464.1485
OWL | 11007 | 7464.1433
OWL | 11008 | 7464.1381
OWL | 11009 | 7464.1328
OWL | 11010 | 7464.1276
OWL | 11011 | 7464.1223
OWL | 11012 | 7464.1171
OWL | 11013 | 7464.1119
OWL | 11014 | 7464.1066
OWL | 11015 | 7464.1014
OWL | 11016 | 7464.0962
OWL | 11017 | 7464.0909
OWL | 11018 | 7464.0857
OWL | 11019 | 7464.0805
OWL | 11020 | 7464.0752
OWL | 11021 | 7464.07
OWL | 11022 | 7464.0648
OWL | 11023 | 7464.0595
OWL | 11024 | 7464.0543
OWL | 11025 | 7464.049
OWL | 11026 | 7464.0438
OWL | 11027 | 7464.0386
OWL | 11028 | 7464.0333
OWL | 11029 | 7464.0281
OWL | 11030 | 7464.0229
OWL | 11031 | 7464.0176
OWL | 11032 | 7464.0124
OWL | 11033 | 7464.0072
OWL | 11034 | 7464.0211
OWL | 11035 | 7464.0351
OWL | 11036 | 7464.049
OWL | 11037 | 7464.063
OWL | 11038 | 7464.077
OWL | 11039 | 7464.0909
OWL | 11040 | 7464.1049
OWL | 11041 | 7464.1189
OWL | 11042 | 7464.1328
OWL | 11043 | 7464.1468
OWL | 11044 | 7464.1608
OWL | 11045 | 7464.1747
OWL | 11046 | 7464.1887
OWL | 11047 | 7464.2026
OWL | 11048 | 7464.2166
OWL | 11049 | 7464.2306
OWL | 11050 | 7464.2445
OWL | 11051 | 7464.2585
OWL | 11052 | 7464.2725
OWL | 11053 | 7464.2864
OWL | 11054 | 7464.3004
OWL | 11055 | 7464.3143
OWL | 11056 | 7464.3283
OWL | 8461 | 7458.0088
OWL | 8462 | 7457.9687
OWL | 8463 | 7457.9285
OWL | 8464 | 7457.8884
OWL | 8465 | 7457.8483
OWL | 8466 | 7457.8081
OWL | 8467 | 7457.768
OWL | 8468 | 7457.7279
OWL | 8469 | 7457.6878
OWL | 8470 | 7457.6476
OWL | 8471 | 7457.6075
OWL | 8472 | 7457.5674
OWL | 8473 | 7457.5272
OWL | 8474 | 7457.4871
OWL | 8475 | 7457.447
OWL | 8476 | 7457.4068
OWL | 8477 | 7457.3667
OWL | 8478 | 7457.3266
OWL | 8479 | 7457.2864
OWL | 8480 | 7457.2463
OWL | 8481 | 7457.2062
OWL | 8482 | 7457.1686
OWL | 8483 | 7457.1311
OWL | 8484 | 7457.0936
OWL | 8485 | 7457.0561
OWL | 8486 | 7457.0186
OWL | 8487 | 7456.9811
OWL | 8488 | 7456.9436
OWL | 8489 | 7456.906
OWL | 8490 | 7456.8685
OWL | 8491 | 7456.831
OWL | 8492 | 7456.7935
OWL | 8493 | 7456.756
OWL | 8494 | 7456.7185
OWL | 8495 | 7456.6809
OWL | 8496 | 7456.6434
OWL | 8497 | 7456.6059
OWL | 8498 | 7456.5684
OWL | 8499 | 7456.5309
OWL | 8500 | 7456.4934
OWL | 8501 | 7456.4559
OWL | 8502 | 7456.4183
OWL | 8503 | 7456.3808
OWL | 8504 | 7456.3433
OWL | 8505 | 7456.3058
OWL | 8506 | 7456.2683
OWL | 8507 | 7456.2308
OWL | 8508 | 7456.1932
OWL | 8509 | 7456.1557
OWL | 8510 | 7456.1182
OWL | 8511 | 7456.0807
OWL | 8512 | 7456.0432
OWL | 8513 | 7456.0057
OWL | 8514 | 7455.9681
OWL | 8515 | 7455.9306
OWL | 8516 | 7455.8931
OWL | 8517 | 7455.8556
OWL | 8518 | 7455.8181
OWL | 8519 | 7455.7806
OWL | 8520 | 7455.7431
OWL | 8521 | 7455.7055
OWL | 8522 | 7455.668
OWL | 8523 | 7455.6305
OWL | 8524 | 7455.593
OWL | 8525 | 7455.5555
OWL | 8526 | 7455.518
OWL | 8527 | 7455.4804
OWL | 8528 | 7455.4429
OWL | 8529 | 7455.4054
OWL | 11057 | 7464.3423
OWL | 11058 | 7464.3562
OWL | 11059 | 7464.3702
OWL | 11060 | 7464.3841
OWL | 11061 | 7464.3981
OWL | 11062 | 7464.4121
OWL | 11063 | 7464.426
OWL | 11064 | 7464.44
OWL | 11065 | 7464.454
OWL | 11066 | 7464.4679
OWL | 11067 | 7464.4819
OWL | 11068 | 7464.4958
OWL | 11069 | 7464.5098
OWL | 11070 | 7464.5238
OWL | 11071 | 7464.5377
OWL | 11072 | 7464.5517
OWL | 11073 | 7464.5656
OWL | 11074 | 7464.5796
OWL | 11075 | 7464.5936
OWL | 11076 | 7464.6075
OWL | 11077 | 7464.6215
OWL | 11078 | 7464.6355
OWL | 11079 | 7464.6494
OWL | 11080 | 7464.6634
OWL | 11081 | 7464.6773
OWL | 11082 | 7464.6913
OWL | 11083 | 7464.7053
OWL | 11084 | 7464.7192
OWL | 11085 | 7464.7332
OWL | 11086 | 7464.7472
OWL | 11087 | 7464.7611
OWL | 11088 | 7464.7751
OWL | 11089 | 7464.7891
OWL | 11090 | 7464.803
OWL | 11091 | 7464.817
OWL | 11092 | 7464.8309
OWL | 11093 | 7464.8449
OWL | 11094 | 7464.8589
OWL | 11095 | 7464.8728
OWL | 11096 | 7464.8868
OWL | 11097 | 7464.9007
OWL | 11098 | 7464.9147
OWL | 11099 | 7464.9287
OWL | 11100 | 7464.9426
OWL | 11101 | 7464.9566
OWL | 11102 | 7464.9706
OWL | 11103 | 7464.9845
OWL | 11104 | 7464.9985
OWL | 11105 | 7465.0124
OWL | 11106 | 7465.0264
OWL | 11107 | 7465.0404
OWL | 11108 | 7465.0543
OWL | 11109 | 7465.0683
OWL | 11110 | 7465.0823
OWL | 11111 | 7465.0962
OWL | 11112 | 7465.1102
OWL | 11113 | 7465.1241
OWL | 11114 | 7465.1381
OWL | 11115 | 7465.1521
OWL | 11116 | 7465.166
OWL | 11117 | 7465.18
OWL | 11118 | 7465.1939
OWL | 11119 | 7465.2079
OWL | 11120 | 7465.2219
OWL | 11121 | 7465.2358
OWL | 11122 | 7465.2498
OWL | 11123 | 7465.2638
OWL | 11124 | 7465.2777
OWL | 11125 | 7465.2917
OWL | 8530 | 7455.3679
OWL | 8531 | 7455.3304
OWL | 8532 | 7455.2929
OWL | 8533 | 7455.2554
OWL | 8534 | 7455.2178
OWL | 8535 | 7455.1803
OWL | 8536 | 7455.1428
OWL | 8537 | 7455.1053
OWL | 8538 | 7455.0678
OWL | 8539 | 7455.0302
OWL | 8540 | 7454.9927
OWL | 8541 | 7454.9552
OWL | 8542 | 7454.9177
OWL | 8543 | 7454.8802
OWL | 8544 | 7454.8427
OWL | 8545 | 7454.8052
OWL | 8546 | 7454.7676
OWL | 8547 | 7454.7301
OWL | 8548 | 7454.6926
OWL | 8549 | 7454.6551
OWL | 8550 | 7454.6176
OWL | 8551 | 7454.5801
OWL | 8552 | 7454.5426
OWL | 8553 | 7454.505
OWL | 8554 | 7454.4675
OWL | 8555 | 7454.43
OWL | 8556 | 7454.3925
OWL | 8557 | 7454.355
OWL | 8558 | 7454.3174
OWL | 8559 | 7454.2799
OWL | 8560 | 7454.2424
OWL | 8561 | 7454.2049
OWL | 8562 | 7454.1674
OWL | 8563 | 7454.1299
OWL | 8564 | 7454.0924
OWL | 8565 | 7454.0548
OWL | 8566 | 7454.0173
OWL | 8567 | 7453.9798
OWL | 8568 | 7453.9423
OWL | 8569 | 7453.9048
OWL | 8570 | 7453.8673
OWL | 8571 | 7453.8297
OWL | 8572 | 7453.7922
OWL | 8573 | 7453.7547
OWL | 8574 | 7453.7172
OWL | 8575 | 7453.6797
OWL | 8576 | 7453.6422
OWL | 8577 | 7453.6047
OWL | 8578 | 7453.5671
OWL | 8579 | 7453.5296
OWL | 8580 | 7453.4921
OWL | 8581 | 7453.4546
OWL | 8582 | 7453.4171
OWL | 8583 | 7453.3796
OWL | 8584 | 7453.342
OWL | 8585 | 7453.3045
OWL | 8586 | 7453.267
OWL | 8587 | 7453.2295
OWL | 8588 | 7453.192
OWL | 8589 | 7453.1545
OWL | 8590 | 7453.1169
OWL | 8591 | 7453.0794
OWL | 8592 | 7453.0419
OWL | 8593 | 7453.0044
OWL | 8594 | 7452.9669
OWL | 8595 | 7452.9294
OWL | 8596 | 7452.8918
OWL | 8597 | 7452.8543
OWL | 8598 | 7452.8168
OWL | 11126 | 7465.3057
OWL | 11127 | 7465.3196
OWL | 11128 | 7465.3283
OWL | 11129 | 7465.3371
OWL | 11130 | 7465.3458
OWL | 11131 | 7465.3545
OWL | 11132 | 7465.3632
OWL | 11133 | 7465.372
OWL | 11134 | 7465.3807
OWL | 11135 | 7465.3894
OWL | 11136 | 7465.3981
OWL | 11137 | 7465.4069
OWL | 11138 | 7465.4156
OWL | 11139 | 7465.4243
OWL | 11140 | 7465.4331
OWL | 11141 | 7465.4418
OWL | 11142 | 7465.4505
OWL | 11143 | 7465.4592
OWL | 11144 | 7465.468
OWL | 11145 | 7465.4767
OWL | 11146 | 7465.4854
OWL | 11147 | 7465.4941
OWL | 11148 | 7465.5029
OWL | 11149 | 7465.5116
OWL | 11150 | 7465.5203
OWL | 11151 | 7465.5291
OWL | 11152 | 7465.5378
OWL | 11153 | 7465.5465
OWL | 11154 | 7465.5552
OWL | 11155 | 7465.564
OWL | 11156 | 7465.5727
OWL | 11157 | 7465.5814
OWL | 11158 | 7465.5901
OWL | 11159 | 7465.5989
OWL | 11160 | 7465.6076
OWL | 11161 | 7465.6163
OWL | 11162 | 7465.625
OWL | 11163 | 7465.6338
OWL | 11164 | 7465.6425
OWL | 11165 | 7465.6512
OWL | 11166 | 7465.66
OWL | 11167 | 7465.6687
OWL | 11168 | 7465.6774
OWL | 11169 | 7465.6861
OWL | 11170 | 7465.6948
OWL | 11171 | 7465.7036
OWL | 11172 | 7465.7123
OWL | 11173 | 7465.721
OWL | 11174 | 7465.7298
OWL | 11175 | 7465.7385
OWL | 11176 | 7465.7472
OWL | 11177 | 7465.7559
OWL | 11178 | 7465.7647
OWL | 11179 | 7465.7734
OWL | 11180 | 7465.7821
OWL | 11181 | 7465.7909
OWL | 11182 | 7465.7996
OWL | 11183 | 7465.8083
OWL | 11184 | 7465.817
OWL | 11185 | 7465.8257
OWL | 11186 | 7465.8345
OWL | 11187 | 7465.8432
OWL | 11188 | 7465.8519
OWL | 11189 | 7465.8607
OWL | 11190 | 7465.8694
OWL | 11191 | 7465.8781
OWL | 11192 | 7465.8868
OWL | 11193 | 7465.8956
OWL | 11194 | 7465.9043
OWL | 8599 | 7452.7793
OWL | 8600 | 7452.7418
OWL | 8601 | 7452.7043
OWL | 8602 | 7452.6668
OWL | 8603 | 7452.6292
OWL | 8604 | 7452.5917
OWL | 8605 | 7452.5542
OWL | 8606 | 7452.5167
OWL | 8607 | 7452.4792
OWL | 8608 | 7452.4417
OWL | 8609 | 7452.4042
OWL | 8610 | 7452.3666
OWL | 8611 | 7452.3291
OWL | 8612 | 7452.2916
OWL | 8613 | 7452.2541
OWL | 8614 | 7452.2166
OWL | 8615 | 7452.179
OWL | 8616 | 7452.1415
OWL | 8617 | 7452.104
OWL | 8618 | 7452.0665
OWL | 8619 | 7452.029
OWL | 8620 | 7451.9915
OWL | 8621 | 7451.954
OWL | 8622 | 7451.9164
OWL | 8623 | 7451.8789
OWL | 8624 | 7451.8414
OWL | 8625 | 7451.8039
OWL | 8626 | 7451.7664
OWL | 8627 | 7451.7289
OWL | 8628 | 7451.6914
OWL | 8629 | 7451.6538
OWL | 8630 | 7451.6163
OWL | 8631 | 7451.5788
OWL | 8632 | 7451.5413
OWL | 8633 | 7451.5038
OWL | 8634 | 7451.4663
OWL | 8635 | 7451.4287
OWL | 8636 | 7451.3912
OWL | 8637 | 7451.3537
OWL | 8638 | 7451.3162
OWL | 8639 | 7451.2787
OWL | 8640 | 7451.2412
OWL | 8641 | 7451.2036
OWL | 8642 | 7451.1661
OWL | 8643 | 7451.1286
OWL | 8644 | 7451.0911
OWL | 8645 | 7451.0536
OWL | 8646 | 7451.0161
OWL | 8647 | 7450.9785
OWL | 8648 | 7450.941
OWL | 8649 | 7450.9035
OWL | 8650 | 7450.866
OWL | 8651 | 7450.8285
OWL | 8652 | 7450.791
OWL | 8653 | 7450.7535
OWL | 8654 | 7450.7159
OWL | 8655 | 7450.6784
OWL | 8656 | 7450.6409
OWL | 8657 | 7450.6034
OWL | 8658 | 7450.5659
OWL | 8659 | 7450.5284
OWL | 8660 | 7450.4908
OWL | 8661 | 7450.4533
OWL | 8662 | 7450.4158
OWL | 8663 | 7450.3783
OWL | 8664 | 7450.3408
OWL | 8665 | 7450.3033
OWL | 8666 | 7450.2657
OWL | 8667 | 7450.2282
OWL | 11195 | 7465.913
OWL | 11196 | 7465.9217
OWL | 11197 | 7465.9305
OWL | 11198 | 7465.9392
OWL | 11199 | 7465.9479
OWL | 11200 | 7465.9567
OWL | 11201 | 7465.9654
OWL | 11202 | 7465.9741
OWL | 11203 | 7465.9828
OWL | 11204 | 7465.9916
OWL | 11205 | 7466.0003
OWL | 11206 | 7466.009
OWL | 11207 | 7466.0177
OWL | 11208 | 7466.0265
OWL | 11209 | 7466.0352
OWL | 11210 | 7466.0439
OWL | 11211 | 7466.0526
OWL | 11212 | 7466.0614
OWL | 11213 | 7466.0701
OWL | 11214 | 7466.0788
OWL | 11215 | 7466.0876
OWL | 11216 | 7466.0963
OWL | 11217 | 7466.105
OWL | 11218 | 7466.1137
OWL | 11219 | 7466.1225
OWL | 11220 | 7466.1312
OWL | 11221 | 7466.1399
OWL | 11222 | 7466.1434
OWL | 11223 | 7466.1469
OWL | 11224 | 7466.1504
OWL | 11225 | 7466.1539
OWL | 11226 | 7466.1574
OWL | 11227 | 7466.1609
OWL | 11228 | 7466.1643
OWL | 11229 | 7466.1678
OWL | 11230 | 7466.1713
OWL | 11231 | 7466.1748
OWL | 11232 | 7466.1783
OWL | 11233 | 7466.1818
OWL | 11234 | 7466.1853
OWL | 11235 | 7466.1888
OWL | 11236 | 7466.1923
OWL | 11237 | 7466.1958
OWL | 11238 | 7466.1992
OWL | 11239 | 7466.2027
OWL | 11240 | 7466.2062
OWL | 11241 | 7466.2097
OWL | 11242 | 7466.2132
OWL | 11243 | 7466.2167
OWL | 11244 | 7466.2202
OWL | 11245 | 7466.2237
OWL | 11246 | 7466.2272
OWL | 11247 | 7466.2307
OWL | 11248 | 7466.2342
OWL | 11249 | 7466.2377
OWL | 11250 | 7466.2411
OWL | 11251 | 7466.2446
OWL | 11252 | 7466.2481
OWL | 11253 | 7466.2516
OWL | 11254 | 7466.2551
OWL | 11255 | 7466.2586
OWL | 11256 | 7466.2621
OWL | 11257 | 7466.2656
OWL | 11258 | 7466.2691
OWL | 11259 | 7466.2725
OWL | 11260 | 7466.2761
OWL | 11261 | 7466.2795
OWL | 11262 | 7466.283
OWL | 11263 | 7466.2865
OWL | 8668 | 7450.1907
OWL | 8669 | 7450.1532
OWL | 8670 | 7450.1157
OWL | 8671 | 7450.0764
OWL | 8672 | 7450.0372
OWL | 8673 | 7449.9979
OWL | 8674 | 7449.9586
OWL | 8675 | 7449.9194
OWL | 8676 | 7449.8801
OWL | 8677 | 7449.8409
OWL | 8678 | 7449.8016
OWL | 8679 | 7449.7623
OWL | 8680 | 7449.7231
OWL | 8681 | 7449.6838
OWL | 8682 | 7449.6446
OWL | 8683 | 7449.6053
OWL | 8684 | 7449.5661
OWL | 8685 | 7449.5268
OWL | 8686 | 7449.4875
OWL | 8687 | 7449.4483
OWL | 8688 | 7449.409
OWL | 8689 | 7449.3697
OWL | 8690 | 7449.3305
OWL | 8691 | 7449.2912
OWL | 8692 | 7449.252
OWL | 8693 | 7449.2127
OWL | 8694 | 7449.1735
OWL | 8695 | 7449.1342
OWL | 8696 | 7449.0949
OWL | 8697 | 7449.0557
OWL | 8698 | 7449.0164
OWL | 8699 | 7448.9771
OWL | 8700 | 7448.9379
OWL | 8701 | 7448.8986
OWL | 8702 | 7448.8594
OWL | 8703 | 7448.8201
OWL | 8704 | 7448.7809
OWL | 8705 | 7448.7416
OWL | 8706 | 7448.7023
OWL | 8707 | 7448.6631
OWL | 8708 | 7448.6238
OWL | 8709 | 7448.5845
OWL | 8710 | 7448.5453
OWL | 8711 | 7448.506
OWL | 8712 | 7448.4668
OWL | 8713 | 7448.4275
OWL | 8714 | 7448.3882
OWL | 8715 | 7448.349
OWL | 8716 | 7448.3097
OWL | 8717 | 7448.2705
OWL | 8718 | 7448.2312
OWL | 8719 | 7448.192
OWL | 8720 | 7448.1527
OWL | 8721 | 7448.1134
OWL | 8722 | 7448.0742
OWL | 8723 | 7448.0349
OWL | 8724 | 7447.9956
OWL | 8725 | 7447.9564
OWL | 8726 | 7447.9171
OWL | 8727 | 7447.8779
OWL | 8728 | 7447.8386
OWL | 8729 | 7447.7994
OWL | 8730 | 7447.7601
OWL | 8731 | 7447.7208
OWL | 8732 | 7447.6816
OWL | 8733 | 7447.6423
OWL | 8734 | 7447.603
OWL | 8735 | 7447.5638
OWL | 8736 | 7447.5245
OWL | 11264 | 7466.29
OWL | 11265 | 7466.2935
OWL | 11266 | 7466.297
OWL | 11267 | 7466.3005
OWL | 11268 | 7466.304
OWL | 11269 | 7466.3075
OWL | 11270 | 7466.311
OWL | 11271 | 7466.3144
OWL | 11272 | 7466.3179
OWL | 11273 | 7466.3214
OWL | 11274 | 7466.3249
OWL | 11275 | 7466.3284
OWL | 11276 | 7466.3319
OWL | 11277 | 7466.3354
OWL | 11278 | 7466.3389
OWL | 11279 | 7466.3424
OWL | 11280 | 7466.3459
OWL | 11281 | 7466.3494
OWL | 11282 | 7466.3528
OWL | 11283 | 7466.3563
OWL | 11284 | 7466.3598
OWL | 11285 | 7466.3633
OWL | 11286 | 7466.3668
OWL | 11287 | 7466.3703
OWL | 11288 | 7466.3738
OWL | 11289 | 7466.3773
OWL | 11290 | 7466.3808
OWL | 11291 | 7466.3843
OWL | 11292 | 7466.3877
OWL | 11293 | 7466.3912
OWL | 11294 | 7466.3947
OWL | 11295 | 7466.3982
OWL | 11296 | 7466.4017
OWL | 11297 | 7466.4052
OWL | 11298 | 7466.4087
OWL | 11299 | 7466.4122
OWL | 11300 | 7466.4157
OWL | 11301 | 7466.4192
OWL | 11302 | 7466.4227
OWL | 11303 | 7466.4261
OWL | 11304 | 7466.4296
OWL | 11305 | 7466.4331
OWL | 11306 | 7466.4366
OWL | 11307 | 7466.4401
OWL | 11308 | 7466.4436
OWL | 11309 | 7466.4471
OWL | 11310 | 7466.4506
OWL | 11311 | 7466.4541
OWL | 11312 | 7466.4576
OWL | 11313 | 7466.461
OWL | 11314 | 7466.4645
OWL | 11315 | 7466.468
OWL | 11316 | 7466.4715
OWL | 11317 | 7466.4689
OWL | 11318 | 7466.4663
OWL | 11319 | 7466.4637
OWL | 11320 | 7466.461
OWL | 11321 | 7466.4584
OWL | 11322 | 7466.4558
OWL | 11323 | 7466.4532
OWL | 11324 | 7466.4506
OWL | 11325 | 7466.448
OWL | 11326 | 7466.4453
OWL | 11327 | 7466.4427
OWL | 11328 | 7466.4401
OWL | 11329 | 7466.4375
OWL | 11330 | 7466.4349
OWL | 11331 | 7466.4322
OWL | 11332 | 7466.4296
OWL | 8737 | 7447.4853
OWL | 8738 | 7447.446
OWL | 8739 | 7447.4068
OWL | 8740 | 7447.3675
OWL | 8741 | 7447.3282
OWL | 8742 | 7447.289
OWL | 8743 | 7447.2497
OWL | 8744 | 7447.2104
OWL | 8745 | 7447.1712
OWL | 8746 | 7447.1319
OWL | 8747 | 7447.0927
OWL | 8748 | 7447.0534
OWL | 8749 | 7447.0141
OWL | 8750 | 7446.9749
OWL | 8751 | 7446.9356
OWL | 8752 | 7446.8964
OWL | 8753 | 7446.8571
OWL | 8754 | 7446.8179
OWL | 8755 | 7446.7786
OWL | 8756 | 7446.7393
OWL | 8757 | 7446.7001
OWL | 8758 | 7446.6608
OWL | 8759 | 7446.6215
OWL | 8760 | 7446.5823
OWL | 8761 | 7446.543
OWL | 8762 | 7446.5038
OWL | 8763 | 7446.4645
OWL | 8764 | 7446.4253
OWL | 8765 | 7446.386
OWL | 8766 | 7446.3485
OWL | 8767 | 7446.311
OWL | 8768 | 7446.2734
OWL | 8769 | 7446.2359
OWL | 8770 | 7446.1984
OWL | 8771 | 7446.1609
OWL | 8772 | 7446.1234
OWL | 8773 | 7446.0859
OWL | 8774 | 7446.0484
OWL | 8775 | 7446.0108
OWL | 8776 | 7445.9733
OWL | 8777 | 7445.9358
OWL | 8778 | 7445.8983
OWL | 8779 | 7445.8608
OWL | 8780 | 7445.8233
OWL | 8781 | 7445.7857
OWL | 8782 | 7445.7482
OWL | 8783 | 7445.7107
OWL | 8784 | 7445.6732
OWL | 8785 | 7445.6357
OWL | 8786 | 7445.5982
OWL | 8787 | 7445.5607
OWL | 8788 | 7445.5231
OWL | 8789 | 7445.4856
OWL | 8790 | 7445.4481
OWL | 8791 | 7445.4106
OWL | 8792 | 7445.3731
OWL | 8793 | 7445.3355
OWL | 8794 | 7445.298
OWL | 8795 | 7445.2605
OWL | 8796 | 7445.223
OWL | 8797 | 7445.1855
OWL | 8798 | 7445.148
OWL | 8799 | 7445.1105
OWL | 8800 | 7445.0729
OWL | 8801 | 7445.0354
OWL | 8802 | 7444.9979
OWL | 8803 | 7444.9604
OWL | 8804 | 7444.9229
OWL | 8805 | 7444.8854
OWL | 11333 | 7466.427
OWL | 11334 | 7466.4244
OWL | 11335 | 7466.4218
OWL | 11336 | 7466.4192
OWL | 11337 | 7466.4165
OWL | 11338 | 7466.4139
OWL | 11339 | 7466.4113
OWL | 11340 | 7466.4087
OWL | 11341 | 7466.4061
OWL | 11342 | 7466.4035
OWL | 11343 | 7466.4008
OWL | 11344 | 7466.3982
OWL | 11345 | 7466.3956
OWL | 11346 | 7466.393
OWL | 11347 | 7466.3904
OWL | 11348 | 7466.3877
OWL | 11349 | 7466.3851
OWL | 11350 | 7466.3825
OWL | 11351 | 7466.3799
OWL | 11352 | 7466.3773
OWL | 11353 | 7466.3747
OWL | 11354 | 7466.372
OWL | 11355 | 7466.3694
OWL | 11356 | 7466.3668
OWL | 11357 | 7466.3642
OWL | 11358 | 7466.3616
OWL | 11359 | 7466.3589
OWL | 11360 | 7466.3563
OWL | 11361 | 7466.3537
OWL | 11362 | 7466.3511
OWL | 11363 | 7466.3485
OWL | 11364 | 7466.3459
OWL | 11365 | 7466.3432
OWL | 11366 | 7466.3406
OWL | 11367 | 7466.338
OWL | 11368 | 7466.3354
OWL | 11369 | 7466.3328
OWL | 11370 | 7466.3301
OWL | 11371 | 7466.3275
OWL | 11372 | 7466.3249
OWL | 11373 | 7466.3223
OWL | 11374 | 7466.3197
OWL | 11375 | 7466.3171
OWL | 11376 | 7466.3144
OWL | 11377 | 7466.3118
OWL | 11378 | 7466.3092
OWL | 11379 | 7466.3066
OWL | 11380 | 7466.304
OWL | 11381 | 7466.3013
OWL | 11382 | 7466.2987
OWL | 11383 | 7466.2961
OWL | 11384 | 7466.2935
OWL | 11385 | 7466.2909
OWL | 11386 | 7466.2883
OWL | 11387 | 7466.2856
OWL | 11388 | 7466.283
OWL | 11389 | 7466.2804
OWL | 11390 | 7466.2778
OWL | 11391 | 7466.2752
OWL | 11392 | 7466.2726
OWL | 11393 | 7466.2699
OWL | 11394 | 7466.2673
OWL | 11395 | 7466.2647
OWL | 11396 | 7466.2621
OWL | 11397 | 7466.2595
OWL | 11398 | 7466.2568
OWL | 11399 | 7466.2542
OWL | 11400 | 7466.2516
OWL | 11401 | 7466.249
OWL | 8806 | 7444.8479
OWL | 8807 | 7444.8103
OWL | 8808 | 7444.7728
OWL | 8809 | 7444.7353
OWL | 8810 | 7444.6978
OWL | 8811 | 7444.6603
OWL | 8812 | 7444.6228
OWL | 8813 | 7444.5852
OWL | 8814 | 7444.5477
OWL | 8815 | 7444.5102
OWL | 8816 | 7444.4727
OWL | 8817 | 7444.4352
OWL | 8818 | 7444.3977
OWL | 8819 | 7444.3601
OWL | 8820 | 7444.3226
OWL | 8821 | 7444.2851
OWL | 8822 | 7444.2476
OWL | 8823 | 7444.2101
OWL | 8824 | 7444.1726
OWL | 8825 | 7444.135
OWL | 8826 | 7444.0975
OWL | 8827 | 7444.06
OWL | 8828 | 7444.0225
OWL | 8829 | 7443.985
OWL | 8830 | 7443.9475
OWL | 8831 | 7443.91
OWL | 8832 | 7443.8724
OWL | 8833 | 7443.8349
OWL | 8834 | 7443.7974
OWL | 8835 | 7443.7599
OWL | 8836 | 7443.7224
OWL | 8837 | 7443.6849
OWL | 8838 | 7443.6473
OWL | 8839 | 7443.6098
OWL | 8840 | 7443.5723
OWL | 8841 | 7443.5348
OWL | 8842 | 7443.4973
OWL | 8843 | 7443.4598
OWL | 8844 | 7443.4222
OWL | 8845 | 7443.3847
OWL | 8846 | 7443.3472
OWL | 8847 | 7443.3097
OWL | 8848 | 7443.2722
OWL | 8849 | 7443.2347
OWL | 8850 | 7443.1971
OWL | 8851 | 7443.1596
OWL | 8852 | 7443.1221
OWL | 8853 | 7443.0846
OWL | 8854 | 7443.0471
OWL | 8855 | 7443.0096
OWL | 8856 | 7442.9721
OWL | 8857 | 7442.9345
OWL | 8858 | 7442.897
OWL | 8859 | 7442.8595
OWL | 8860 | 7442.8377
OWL | 8861 | 7442.8159
OWL | 8862 | 7442.7941
OWL | 8863 | 7442.7722
OWL | 8864 | 7442.7504
OWL | 8865 | 7442.7286
OWL | 8866 | 7442.7068
OWL | 8867 | 7442.685
OWL | 8868 | 7442.6632
OWL | 8869 | 7442.6414
OWL | 8870 | 7442.6195
OWL | 8871 | 7442.5977
OWL | 8872 | 7442.5759
OWL | 8873 | 7442.5541
OWL | 8874 | 7442.5323
OWL | 11402 | 7466.2464
OWL | 11403 | 7466.2438
OWL | 11404 | 7466.2411
OWL | 11405 | 7466.2385
OWL | 11406 | 7466.2359
OWL | 11407 | 7466.2333
OWL | 11408 | 7466.2307
OWL | 11409 | 7466.228
OWL | 11410 | 7466.2254
OWL | 11411 | 7466.2429
OWL | 11412 | 7466.2603
OWL | 11413 | 7466.2778
OWL | 11414 | 7466.2952
OWL | 11415 | 7466.3127
OWL | 11416 | 7466.3301
OWL | 11417 | 7466.3476
OWL | 11418 | 7466.365
OWL | 11419 | 7466.3825
OWL | 11420 | 7466.3999
OWL | 11421 | 7466.4174
OWL | 11422 | 7466.4348
OWL | 11423 | 7466.4523
OWL | 11424 | 7466.4697
OWL | 11425 | 7466.4872
OWL | 11426 | 7466.5046
OWL | 11427 | 7466.5221
OWL | 11428 | 7466.5396
OWL | 11429 | 7466.557
OWL | 11430 | 7466.5745
OWL | 11431 | 7466.5919
OWL | 11432 | 7466.6093
OWL | 11433 | 7466.6268
OWL | 11434 | 7466.6443
OWL | 11435 | 7466.6617
OWL | 11436 | 7466.6791
OWL | 11437 | 7466.6966
OWL | 11438 | 7466.714
OWL | 11439 | 7466.7315
OWL | 11440 | 7466.749
OWL | 11441 | 7466.7664
OWL | 11442 | 7466.7839
OWL | 11443 | 7466.8013
OWL | 11444 | 7466.8188
OWL | 11445 | 7466.8362
OWL | 11446 | 7466.8537
OWL | 11447 | 7466.8711
OWL | 11448 | 7466.8886
OWL | 11449 | 7466.906
OWL | 11450 | 7466.9235
OWL | 13731 | 7560.0623
OWL | 13732 | 7560.0954
OWL | 13733 | 7560.1286
OWL | 13734 | 7560.1618
OWL | 13735 | 7560.1949
OWL | 13736 | 7560.2281
OWL | 13737 | 7560.2612
OWL | 13738 | 7560.2944
OWL | 13739 | 7560.3275
OWL | 13740 | 7560.3607
OWL | 13741 | 7560.3938
OWL | 13742 | 7560.427
OWL | 13743 | 7560.4601
OWL | 13744 | 7560.4933
OWL | 13745 | 7560.5265
OWL | 13746 | 7560.5596
OWL | 13747 | 7560.5928
OWL | 13748 | 7560.6259
OWL | 13749 | 7560.6591
OWL | 13750 | 7560.6922
OWL | 8875 | 7442.5105
OWL | 8876 | 7442.4887
OWL | 8877 | 7442.4668
OWL | 8878 | 7442.445
OWL | 8879 | 7442.4232
OWL | 8880 | 7442.4014
OWL | 8881 | 7442.3796
OWL | 8882 | 7442.3578
OWL | 8883 | 7442.3359
OWL | 8884 | 7442.3141
OWL | 8885 | 7442.2923
OWL | 8886 | 7442.2705
OWL | 8887 | 7442.2487
OWL | 8888 | 7442.2269
OWL | 8889 | 7442.205
OWL | 8890 | 7442.1832
OWL | 8891 | 7442.1614
OWL | 8892 | 7442.1396
OWL | 8893 | 7442.1178
OWL | 8894 | 7442.096
OWL | 8895 | 7442.0742
OWL | 8896 | 7442.0523
OWL | 8897 | 7442.0305
OWL | 8898 | 7442.0087
OWL | 8899 | 7441.9869
OWL | 8900 | 7441.9651
OWL | 8901 | 7441.9433
OWL | 8902 | 7441.9214
OWL | 8903 | 7441.8996
OWL | 8904 | 7441.8778
OWL | 8905 | 7441.856
OWL | 8906 | 7441.8342
OWL | 8907 | 7441.8124
OWL | 8908 | 7441.7906
OWL | 8909 | 7441.7687
OWL | 8910 | 7441.7469
OWL | 8911 | 7441.7251
OWL | 8912 | 7441.7033
OWL | 8913 | 7441.6815
OWL | 8914 | 7441.6597
OWL | 8915 | 7441.6379
OWL | 8916 | 7441.616
OWL | 8917 | 7441.5942
OWL | 8918 | 7441.5724
OWL | 8919 | 7441.5506
OWL | 8920 | 7441.5288
OWL | 8921 | 7441.507
OWL | 8922 | 7441.4851
OWL | 8923 | 7441.4633
OWL | 8924 | 7441.4415
OWL | 8925 | 7441.4197
OWL | 8926 | 7441.3979
OWL | 8927 | 7441.3761
OWL | 8928 | 7441.3543
OWL | 8929 | 7441.3324
OWL | 8930 | 7441.3106
OWL | 8931 | 7441.2888
OWL | 8932 | 7441.267
OWL | 8933 | 7441.2452
OWL | 8934 | 7441.2234
OWL | 8935 | 7441.2015
OWL | 8936 | 7441.1797
OWL | 8937 | 7441.1579
OWL | 8938 | 7441.1361
OWL | 8939 | 7441.1143
OWL | 8940 | 7441.0925
OWL | 8941 | 7441.0706
OWL | 8942 | 7441.0488
OWL | 8943 | 7441.027
OWL | 13751 | 7560.7254
OWL | 13752 | 7560.7585
OWL | 13753 | 7560.7917
OWL | 13754 | 7560.8248
OWL | 13755 | 7560.858
OWL | 13756 | 7560.8912
OWL | 13757 | 7560.9243
OWL | 13758 | 7560.9575
OWL | 13759 | 7560.9906
OWL | 13760 | 7561.0238
OWL | 13761 | 7561.0569
OWL | 13762 | 7561.0875
OWL | 13763 | 7561.118
OWL | 13764 | 7561.1485
OWL | 13765 | 7561.1791
OWL | 13766 | 7561.2096
OWL | 13767 | 7561.2402
OWL | 13768 | 7561.2707
OWL | 13769 | 7561.3012
OWL | 13770 | 7561.3318
OWL | 13771 | 7561.3623
OWL | 13772 | 7561.3929
OWL | 13773 | 7561.4234
OWL | 13774 | 7561.4539
OWL | 13775 | 7561.4845
OWL | 13776 | 7561.515
OWL | 13777 | 7561.5455
OWL | 13778 | 7561.5761
OWL | 13779 | 7561.6066
OWL | 13780 | 7561.6372
OWL | 13781 | 7561.6677
OWL | 13782 | 7561.6982
OWL | 13783 | 7561.7288
OWL | 13784 | 7561.7593
OWL | 13785 | 7561.7899
OWL | 13786 | 7561.8204
OWL | 13787 | 7561.8509
OWL | 13788 | 7561.8815
OWL | 13789 | 7561.912
OWL | 13790 | 7561.9425
OWL | 13791 | 7561.9731
OWL | 13792 | 7562.0036
OWL | 13793 | 7562.0342
OWL | 13794 | 7562.0647
OWL | 13795 | 7562.0952
OWL | 13796 | 7562.1258
OWL | 13797 | 7562.1563
OWL | 13798 | 7562.1869
OWL | 13799 | 7562.2174
OWL | 13800 | 7562.2479
OWL | 13801 | 7562.2785
OWL | 13802 | 7562.309
OWL | 13803 | 7562.3395
OWL | 13804 | 7562.3701
OWL | 13805 | 7562.4006
OWL | 13806 | 7562.4312
OWL | 13807 | 7562.4617
OWL | 13808 | 7562.4922
OWL | 13809 | 7562.5228
OWL | 13810 | 7562.5533
OWL | 13811 | 7562.5838
OWL | 13812 | 7562.6144
OWL | 13813 | 7562.6449
OWL | 13814 | 7562.6755
OWL | 13815 | 7562.706
OWL | 13816 | 7562.7365
OWL | 13817 | 7562.7671
OWL | 13818 | 7562.7976
OWL | 13819 | 7562.8282
OWL | 13820 | 7562.8587
OWL | 13821 | 7562.8892
OWL | 13822 | 7562.9198
OWL | 13823 | 7562.9503
OWL | 13824 | 7562.9808
OWL | 13825 | 7563.0114
OWL | 13826 | 7563.0419
OWL | 13827 | 7563.0724
OWL | 13828 | 7563.103
OWL | 13829 | 7563.1335
OWL | 13830 | 7563.1641
OWL | 13831 | 7563.1946
OWL | 13832 | 7563.2251
OWL | 13833 | 7563.2557
OWL | 13834 | 7563.2862
OWL | 13835 | 7563.3168
OWL | 13836 | 7563.3473
OWL | 13837 | 7563.3778
OWL | 13838 | 7563.4084
OWL | 13839 | 7563.4389
OWL | 13840 | 7563.4694
OWL | 13841 | 7563.5
OWL | 13842 | 7563.5305
OWL | 13843 | 7563.5611
OWL | 13844 | 7563.5916
OWL | 13845 | 7563.6221
OWL | 13846 | 7563.6527
OWL | 13847 | 7563.6832
OWL | 13848 | 7563.7137
OWL | 13849 | 7563.7443
OWL | 13850 | 7563.7748
OWL | 13851 | 7563.8054
OWL | 13852 | 7563.8359
OWL | 13853 | 7563.8664
OWL | 13854 | 7563.897
OWL | 13855 | 7563.9275
OWL | 13856 | 7563.9607
OWL | 13857 | 7563.9938
OWL | 13858 | 7564.027
OWL | 13859 | 7564.0601
OWL | 13860 | 7564.0933
OWL | 13861 | 7564.1264
OWL | 13862 | 7564.1596
OWL | 13863 | 7564.1928
OWL | 13864 | 7564.2259
OWL | 13865 | 7564.2591
OWL | 13866 | 7564.2922
OWL | 13867 | 7564.3254
OWL | 13868 | 7564.3585
OWL | 13869 | 7564.3917
OWL | 13870 | 7564.4248
OWL | 13871 | 7564.458
OWL | 13872 | 7564.4911
OWL | 13873 | 7564.5243
OWL | 13874 | 7564.5575
OWL | 13875 | 7564.5906
OWL | 13876 | 7564.6238
OWL | 13877 | 7564.6569
OWL | 13878 | 7564.6901
OWL | 13879 | 7564.7232
OWL | 13880 | 7564.7564
OWL | 13881 | 7564.7896
OWL | 13882 | 7564.8227
OWL | 13883 | 7564.8559
OWL | 13884 | 7564.889
OWL | 13885 | 7564.9222
OWL | 13886 | 7564.9553
OWL | 13887 | 7564.9885
OWL | 13888 | 7565.0216
OWL | 13889 | 7565.0548
OWL | 13890 | 7565.0879
OWL | 13891 | 7565.1211
OWL | 13892 | 7565.1542
OWL | 13893 | 7565.1874
OWL | 13894 | 7565.2206
OWL | 13895 | 7565.2537
OWL | 13896 | 7565.2869
OWL | 13897 | 7565.32
OWL | 13898 | 7565.3532
OWL | 13899 | 7565.3863
OWL | 13900 | 7565.4195
OWL | 13901 | 7565.4527
OWL | 13902 | 7565.4858
OWL | 13903 | 7565.519
OWL | 13904 | 7565.5521
OWL | 13905 | 7565.5853
OWL | 13906 | 7565.6184
OWL | 13907 | 7565.6516
OWL | 13908 | 7565.6847
OWL | 13909 | 7565.7179
OWL | 13910 | 7565.751
OWL | 13911 | 7565.7842
OWL | 13912 | 7565.8174
OWL | 13913 | 7565.8505
OWL | 13914 | 7565.8837
OWL | 13915 | 7565.9168
OWL | 13916 | 7565.95
OWL | 13917 | 7565.9831
OWL | 13918 | 7566.0163
OWL | 13919 | 7566.0494
OWL | 13920 | 7566.0826
OWL | 13921 | 7566.1157
OWL | 13922 | 7566.1489
OWL | 13923 | 7566.1821
OWL | 13924 | 7566.2152
OWL | 13925 | 7566.2484
OWL | 13926 | 7566.2815
OWL | 13927 | 7566.3147
OWL | 13928 | 7566.3478
OWL | 13929 | 7566.381
OWL | 13930 | 7566.4141
OWL | 13931 | 7566.4473
OWL | 13932 | 7566.4805
OWL | 13933 | 7566.5136
OWL | 13934 | 7566.5468
OWL | 13935 | 7566.5799
OWL | 13936 | 7566.6131
OWL | 13937 | 7566.6462
OWL | 13938 | 7566.6794
OWL | 13939 | 7566.7125
OWL | 13940 | 7566.7457
OWL | 13941 | 7566.7788
OWL | 13942 | 7566.812
OWL | 13943 | 7566.8452
OWL | 13944 | 7566.8783
OWL | 13945 | 7566.9115
OWL | 13946 | 7566.9446
OWL | 13947 | 7566.9778
OWL | 13948 | 7567.0109
OWL | 13949 | 7567.0441
OWL | 13950 | 7567.072
OWL | 13951 | 7567.0999
OWL | 13952 | 7567.1278
OWL | 13953 | 7567.1558
OWL | 13954 | 7567.1837
OWL | 13955 | 7567.2116
OWL | 13956 | 7567.2395
OWL | 13957 | 7567.2675
OWL | 13958 | 7567.2954
OWL | 13959 | 7567.3233
OWL | 13960 | 7567.3512
OWL | 13961 | 7567.3791
OWL | 13962 | 7567.4071
OWL | 13963 | 7567.435
OWL | 13964 | 7567.4629
OWL | 13965 | 7567.4908
OWL | 13966 | 7567.5188
OWL | 13967 | 7567.5467
OWL | 13968 | 7567.5746
OWL | 13969 | 7567.6025
OWL | 13970 | 7567.6304
OWL | 13971 | 7567.6584
OWL | 13972 | 7567.6863
OWL | 13973 | 7567.7142
OWL | 13974 | 7567.7421
OWL | 13975 | 7567.7701
OWL | 13976 | 7567.798
OWL | 13977 | 7567.8259
OWL | 13978 | 7567.8538
OWL | 13979 | 7567.8817
OWL | 13980 | 7567.9097
OWL | 13981 | 7567.9376
OWL | 13982 | 7567.9655
OWL | 13983 | 7567.9934
OWL | 13984 | 7568.0213
OWL | 13985 | 7568.0493
OWL | 13986 | 7568.0772
OWL | 13987 | 7568.1051
OWL | 13988 | 7568.133
OWL | 13989 | 7568.161
OWL | 13990 | 7568.1889
OWL | 13991 | 7568.2168
OWL | 13992 | 7568.2447
OWL | 13993 | 7568.2726
OWL | 13994 | 7568.3006
OWL | 13995 | 7568.3285
OWL | 13996 | 7568.3564
OWL | 13997 | 7568.3843
OWL | 13998 | 7568.4123
OWL | 13999 | 7568.4402
OWL | 14000 | 7568.4681
OWL | 14001 | 7568.496
OWL | 14002 | 7568.5239
OWL | 14003 | 7568.5518
OWL | 14004 | 7568.5798
OWL | 14005 | 7568.6077
OWL | 14006 | 7568.6356
OWL | 14007 | 7568.6635
OWL | 14008 | 7568.6915
OWL | 14009 | 7568.7194
OWL | 14010 | 7568.7473
OWL | 14011 | 7568.7752
OWL | 14012 | 7568.8031
OWL | 14013 | 7568.8311
OWL | 14014 | 7568.859
OWL | 14015 | 7568.8869
OWL | 14016 | 7568.9148
OWL | 14017 | 7568.9428
OWL | 14018 | 7568.9707
OWL | 14019 | 7568.9986
OWL | 14020 | 7569.0265
OWL | 14021 | 7569.0544
OWL | 14022 | 7569.0824
OWL | 14023 | 7569.1103
OWL | 14024 | 7569.1382
OWL | 14025 | 7569.1661
OWL | 14026 | 7569.1941
OWL | 14027 | 7569.222
OWL | 14028 | 7569.2499
OWL | 14029 | 7569.2778
OWL | 14030 | 7569.3057
OWL | 14031 | 7569.3337
OWL | 14032 | 7569.3616
OWL | 14033 | 7569.3895
OWL | 14034 | 7569.4174
OWL | 14035 | 7569.4453
OWL | 14036 | 7569.4733
OWL | 14037 | 7569.5012
OWL | 14038 | 7569.5291
OWL | 14039 | 7569.557
OWL | 14040 | 7569.585
OWL | 14041 | 7569.6129
OWL | 14042 | 7569.6408
OWL | 14043 | 7569.6687
OWL | 14044 | 7569.6958
OWL | 14045 | 7569.7228
OWL | 14046 | 7569.7499
OWL | 14047 | 7569.7769
OWL | 14048 | 7569.804
OWL | 14049 | 7569.831
OWL | 14050 | 7569.8581
OWL | 14051 | 7569.8851
OWL | 14052 | 7569.9122
OWL | 14053 | 7569.9392
OWL | 14054 | 7569.9663
OWL | 14055 | 7569.9933
OWL | 14056 | 7570.0204
OWL | 14057 | 7570.0474
OWL | 14058 | 7570.0745
OWL | 14059 | 7570.1015
OWL | 14060 | 7570.1286
OWL | 14061 | 7570.1556
OWL | 14062 | 7570.1827
OWL | 14063 | 7570.2097
OWL | 14064 | 7570.2368
OWL | 14065 | 7570.2638
OWL | 14066 | 7570.2909
OWL | 14067 | 7570.3179
OWL | 14068 | 7570.345
OWL | 14069 | 7570.372
OWL | 14070 | 7570.3991
OWL | 14071 | 7570.4261
OWL | 14072 | 7570.4532
OWL | 14073 | 7570.4802
OWL | 14074 | 7570.5073
OWL | 14075 | 7570.5343
OWL | 14076 | 7570.5614
OWL | 14077 | 7570.5884
OWL | 14078 | 7570.6155
OWL | 14079 | 7570.6425
OWL | 14080 | 7570.6696
OWL | 14081 | 7570.6966
OWL | 14082 | 7570.7236
OWL | 14083 | 7570.7507
OWL | 14084 | 7570.7778
OWL | 14085 | 7570.8048
OWL | 14086 | 7570.8318
OWL | 14087 | 7570.8589
OWL | 14088 | 7570.8859
OWL | 14089 | 7570.913
OWL | 14090 | 7570.9401
OWL | 14091 | 7570.9671
OWL | 14092 | 7570.9942
OWL | 14093 | 7571.0212
OWL | 14094 | 7571.0482
OWL | 14095 | 7571.0753
OWL | 14096 | 7571.1024
OWL | 14097 | 7571.1294
OWL | 14098 | 7571.1565
OWL | 14099 | 7571.1835
OWL | 14100 | 7571.2105
OWL | 14101 | 7571.2376
OWL | 14102 | 7571.2647
OWL | 14103 | 7571.2917
OWL | 14104 | 7571.3188
OWL | 14105 | 7571.3458
OWL | 14106 | 7571.3728
OWL | 14107 | 7571.3999
OWL | 14108 | 7571.4269
OWL | 14109 | 7571.454
OWL | 14110 | 7571.481
OWL | 14111 | 7571.5081
OWL | 14112 | 7571.5351
OWL | 14113 | 7571.5622
OWL | 14114 | 7571.5892
OWL | 14115 | 7571.6163
OWL | 14116 | 7571.6433
OWL | 14117 | 7571.6704
OWL | 14118 | 7571.6974
OWL | 14119 | 7571.7245
OWL | 14120 | 7571.7515
OWL | 14121 | 7571.7786
OWL | 14122 | 7571.8056
OWL | 14123 | 7571.8327
OWL | 14124 | 7571.8597
OWL | 14125 | 7571.8868
OWL | 14126 | 7571.9138
OWL | 14127 | 7571.9409
OWL | 14128 | 7571.9679
OWL | 14129 | 7571.995
OWL | 14130 | 7572.022
OWL | 14131 | 7572.0491
OWL | 14132 | 7572.0761
OWL | 14133 | 7572.1032
OWL | 14134 | 7572.1302
OWL | 14135 | 7572.1573
OWL | 14136 | 7572.1843
OWL | 14137 | 7572.2114
OWL | 14138 | 7572.2306
OWL | 14139 | 7572.2498
OWL | 14140 | 7572.269
OWL | 14141 | 7572.2882
OWL | 14142 | 7572.3074
OWL | 14143 | 7572.3266
OWL | 14144 | 7572.3458
OWL | 14145 | 7572.365
OWL | 14146 | 7572.3842
OWL | 14147 | 7572.4034
OWL | 14148 | 7572.4226
OWL | 14149 | 7572.4417
OWL | 14150 | 7572.4609
OWL | 14151 | 7572.4802
OWL | 14152 | 7572.4993
OWL | 14153 | 7572.5185
OWL | 14154 | 7572.5377
OWL | 14155 | 7572.5569
OWL | 14156 | 7572.5761
OWL | 14157 | 7572.5953
OWL | 14158 | 7572.6145
OWL | 14159 | 7572.6337
OWL | 14160 | 7572.6529
OWL | 14161 | 7572.6721
OWL | 14162 | 7572.6913
OWL | 14163 | 7572.7105
OWL | 14164 | 7572.7297
OWL | 14165 | 7572.7489
OWL | 14166 | 7572.7681
OWL | 14167 | 7572.7873
OWL | 14168 | 7572.8065
OWL | 14169 | 7572.8257
OWL | 14170 | 7572.8449
OWL | 14171 | 7572.8641
OWL | 14172 | 7572.8833
OWL | 14173 | 7572.9025
OWL | 14174 | 7572.9217
OWL | 14175 | 7572.9409
OWL | 14176 | 7572.9601
OWL | 14177 | 7572.9793
OWL | 14178 | 7572.9985
OWL | 14179 | 7573.0177
OWL | 14180 | 7573.0369
OWL | 14181 | 7573.0561
OWL | 14182 | 7573.0753
OWL | 14183 | 7573.0945
OWL | 14184 | 7573.1137
OWL | 14185 | 7573.1329
OWL | 14186 | 7573.1521
OWL | 14187 | 7573.1713
OWL | 14188 | 7573.1905
OWL | 14189 | 7573.2096
OWL | 14190 | 7573.2289
OWL | 14191 | 7573.248
OWL | 14192 | 7573.2672
OWL | 14193 | 7573.2864
OWL | 14194 | 7573.3056
OWL | 14195 | 7573.3248
OWL | 14196 | 7573.344
OWL | 14197 | 7573.3632
OWL | 14198 | 7573.3824
OWL | 14199 | 7573.4016
OWL | 14200 | 7573.4208
OWL | 14201 | 7573.44
OWL | 14202 | 7573.4592
OWL | 14203 | 7573.4784
OWL | 14204 | 7573.4976
OWL | 14205 | 7573.5168
OWL | 14206 | 7573.536
OWL | 14207 | 7573.5552
OWL | 14208 | 7573.5744
OWL | 14209 | 7573.5936
OWL | 14210 | 7573.6128
OWL | 14211 | 7573.632
OWL | 14212 | 7573.6512
OWL | 14213 | 7573.6704
OWL | 14214 | 7573.6896
OWL | 14215 | 7573.7088
OWL | 14216 | 7573.728
OWL | 14217 | 7573.7472
OWL | 14218 | 7573.7664
OWL | 14219 | 7573.7856
OWL | 14220 | 7573.8048
OWL | 14221 | 7573.824
OWL | 14222 | 7573.8432
OWL | 14223 | 7573.8624
OWL | 14224 | 7573.8816
OWL | 14225 | 7573.9008
OWL | 14226 | 7573.92
OWL | 14227 | 7573.9392
OWL | 14228 | 7573.9583
OWL | 14229 | 7573.9775
OWL | 14230 | 7573.9967
OWL | 14231 | 7574.0159
OWL | 14232 | 7574.0613
OWL | 14233 | 7574.1066
OWL | 14234 | 7574.152
OWL | 14235 | 7574.1974
OWL | 14236 | 7574.2427
OWL | 14237 | 7574.2881
OWL | 14238 | 7574.3334
OWL | 14239 | 7574.3788
OWL | 14240 | 7574.4241
OWL | 14241 | 7574.4695
OWL | 14242 | 7574.5148
OWL | 14243 | 7574.5602
OWL | 14244 | 7574.6056
OWL | 14245 | 7574.6509
OWL | 14246 | 7574.6963
OWL | 14247 | 7574.7416
OWL | 14248 | 7574.787
OWL | 14249 | 7574.8323
OWL | 14250 | 7574.8777
OWL | 14251 | 7574.9231
OWL | 14252 | 7574.9684
OWL | 14253 | 7575.0138
OWL | 14254 | 7575.0591
OWL | 14255 | 7575.1045
OWL | 14256 | 7575.1498
OWL | 14257 | 7575.1952
OWL | 14258 | 7575.2405
OWL | 14259 | 7575.2859
OWL | 14260 | 7575.3313
OWL | 14261 | 7575.3766
OWL | 14262 | 7575.422
OWL | 14263 | 7575.4673
OWL | 14264 | 7575.5127
OWL | 14265 | 7575.558
OWL | 14266 | 7575.6034
OWL | 14267 | 7575.6487
OWL | 14268 | 7575.6941
OWL | 14269 | 7575.7395
OWL | 14270 | 7575.7848
OWL | 14271 | 7575.8302
OWL | 14272 | 7575.8755
OWL | 14273 | 7575.9209
OWL | 14274 | 7575.9662
OWL | 14275 | 7576.0116
OWL | 14276 | 7576.057
OWL | 14277 | 7576.1023
OWL | 14278 | 7576.1477
OWL | 14279 | 7576.193
OWL | 14280 | 7576.2384
OWL | 14281 | 7576.2837
OWL | 14282 | 7576.3291
OWL | 14283 | 7576.3744
OWL | 14284 | 7576.4198
OWL | 14285 | 7576.4651
OWL | 14286 | 7576.5105
OWL | 14287 | 7576.5559
OWL | 14288 | 7576.6012
OWL | 14289 | 7576.6466
OWL | 14290 | 7576.6919
OWL | 14291 | 7576.7373
OWL | 14292 | 7576.7826
OWL | 14293 | 7576.828
OWL | 14294 | 7576.8733
OWL | 14295 | 7576.9187
OWL | 14296 | 7576.9641
OWL | 14297 | 7577.0094
OWL | 14298 | 7577.0548
OWL | 14299 | 7577.1001
OWL | 14300 | 7577.1455
OWL | 14301 | 7577.1908
OWL | 14302 | 7577.2362
OWL | 14303 | 7577.2815
OWL | 14304 | 7577.3269
OWL | 14305 | 7577.3723
OWL | 14306 | 7577.4176
OWL | 14307 | 7577.463
OWL | 14308 | 7577.5083
OWL | 14309 | 7577.5537
OWL | 14310 | 7577.599
OWL | 14311 | 7577.6444
OWL | 14312 | 7577.6897
OWL | 14313 | 7577.7351
OWL | 14314 | 7577.7805
OWL | 14315 | 7577.8258
OWL | 14316 | 7577.8712
OWL | 14317 | 7577.9165
OWL | 14318 | 7577.9619
OWL | 14319 | 7578.0072
OWL | 14320 | 7578.0526
OWL | 14321 | 7578.098
OWL | 14322 | 7578.1433
OWL | 14323 | 7578.1887
OWL | 14324 | 7578.234
OWL | 14325 | 7578.2794
OWL | 14326 | 7578.3535
OWL | 14327 | 7578.4276
OWL | 14328 | 7578.5017
OWL | 14329 | 7578.5758
OWL | 14330 | 7578.6499
OWL | 14331 | 7578.724
OWL | 14332 | 7578.7981
OWL | 14333 | 7578.8722
OWL | 14334 | 7578.9464
OWL | 14335 | 7579.0205
OWL | 14336 | 7579.0946
OWL | 14337 | 7579.1687
OWL | 14338 | 7579.2428
OWL | 14339 | 7579.3169
OWL | 14340 | 7579.391
OWL | 14341 | 7579.4651
OWL | 14342 | 7579.5392
OWL | 14343 | 7579.6133
OWL | 14344 | 7579.6874
OWL | 14345 | 7579.7615
OWL | 14346 | 7579.8356
OWL | 14347 | 7579.9098
OWL | 14348 | 7579.9839
OWL | 14349 | 7580.058
OWL | 14350 | 7580.1321
OWL | 14351 | 7580.2062
OWL | 14352 | 7580.2803
OWL | 14353 | 7580.3544
OWL | 14354 | 7580.4285
OWL | 14355 | 7580.5026
OWL | 14356 | 7580.5767
OWL | 14357 | 7580.6508
OWL | 14358 | 7580.7249
OWL | 14359 | 7580.7991
OWL | 14360 | 7580.8732
OWL | 14361 | 7580.9473
OWL | 14362 | 7581.0214
OWL | 14363 | 7581.0955
OWL | 14364 | 7581.1696
OWL | 14365 | 7581.2437
OWL | 14366 | 7581.3178
OWL | 14367 | 7581.3919
OWL | 14368 | 7581.466
OWL | 14369 | 7581.5401
OWL | 14370 | 7581.6142
OWL | 14371 | 7581.6884
OWL | 14372 | 7581.7625
OWL | 14373 | 7581.8366
OWL | 14374 | 7581.9107
OWL | 14375 | 7581.9848
OWL | 14376 | 7582.0589
OWL | 14377 | 7582.133
OWL | 14378 | 7582.2071
OWL | 14379 | 7582.2812
OWL | 14380 | 7582.3553
OWL | 14381 | 7582.4294
OWL | 14382 | 7582.5036
OWL | 14383 | 7582.5777
OWL | 14384 | 7582.6518
OWL | 14385 | 7582.7259
OWL | 14386 | 7582.8
OWL | 14387 | 7582.8741
OWL | 14388 | 7582.9482
OWL | 14389 | 7583.0223
OWL | 14390 | 7583.0964
OWL | 14391 | 7583.1705
OWL | 14392 | 7583.2446
OWL | 14393 | 7583.3187
OWL | 14394 | 7583.3929
OWL | 14395 | 7583.467
OWL | 14396 | 7583.5411
OWL | 14397 | 7583.6152
OWL | 14398 | 7583.6893
OWL | 14399 | 7583.7634
OWL | 14400 | 7583.8375
OWL | 14401 | 7583.9116
OWL | 14402 | 7583.9857
OWL | 14403 | 7584.0598
OWL | 14404 | 7584.1339
OWL | 14405 | 7584.2081
OWL | 14406 | 7584.2822
OWL | 14407 | 7584.3563
OWL | 14408 | 7584.4304
OWL | 14409 | 7584.5045
OWL | 14410 | 7584.5786
OWL | 14411 | 7584.6527
OWL | 14412 | 7584.7268
OWL | 14413 | 7584.8009
OWL | 14414 | 7584.875
OWL | 14415 | 7584.9491
OWL | 14416 | 7585.0232
OWL | 14417 | 7585.0974
OWL | 14418 | 7585.1714
OWL | 14419 | 7585.2456
OWL | 14420 | 7585.3144
OWL | 14421 | 7585.3833
OWL | 14422 | 7585.4522
OWL | 14423 | 7585.5211
OWL | 14424 | 7585.59
OWL | 14425 | 7585.6589
OWL | 14426 | 7585.7278
OWL | 14427 | 7585.7967
OWL | 14428 | 7585.8655
OWL | 14429 | 7585.9344
OWL | 14430 | 7586.0033
OWL | 14431 | 7586.0722
OWL | 14432 | 7586.1411
OWL | 14433 | 7586.21
OWL | 14434 | 7586.2788
OWL | 14435 | 7586.3477
OWL | 14436 | 7586.4166
OWL | 14437 | 7586.4855
OWL | 14438 | 7586.5544
OWL | 14439 | 7586.6233
OWL | 14440 | 7586.6922
OWL | 14441 | 7586.7611
OWL | 14442 | 7586.8299
OWL | 14443 | 7586.8988
OWL | 14444 | 7586.9677
OWL | 14445 | 7587.0366
OWL | 14446 | 7587.1055
OWL | 14447 | 7587.1744
OWL | 14448 | 7587.2433
OWL | 14449 | 7587.3121
OWL | 14450 | 7587.381
OWL | 14451 | 7587.4499
OWL | 14452 | 7587.5188
OWL | 14453 | 7587.5877
OWL | 14454 | 7587.6566
OWL | 14455 | 7587.7255
OWL | 14456 | 7587.7944
OWL | 14457 | 7587.8632
OWL | 14458 | 7587.9321
OWL | 14459 | 7588.001
OWL | 14460 | 7588.0699
OWL | 14461 | 7588.1388
OWL | 14462 | 7588.2077
OWL | 14463 | 7588.21
OWL | 14464 | 7588.21
OWL | 14465 | 7588.21
OWL | 14466 | 7588.21
OWL | 14467 | 7588.21
OWL | 14468 | 7588.21
OWL | 14469 | 7588.21
OWL | 14470 | 7588.21
OWL | 14471 | 7588.21
OWL | 14472 | 7588.21
OWL | 14473 | 7588.21
OWL | 14474 | 7588.21
OWL | 14475 | 7588.21
OWL | 14476 | 7588.21
OWL | 14477 | 7588.21
OWL | 14478 | 7588.21
OWL | 14479 | 7588.21
OWL | 14480 | 7588.21
OWL | 14481 | 7588.21
OWL | 14482 | 7588.21
OWL | 14483 | 7588.21
OWL | 14484 | 7588.21
OWL | 14485 | 7588.21
OWL | 14486 | 7588.21
OWL | 14487 | 7588.21
OWL | 14488 | 7588.21
OWL | 14489 | 7588.21
OWL | 14490 | 7588.21
OWL | 9170 | 7445.3226
OWL | 9171 | 7445.3645
OWL | 9172 | 7445.4063
OWL | 9173 | 7445.4482
OWL | 9174 | 7445.4901
OWL | 9175 | 7445.532
OWL | 9176 | 7445.5739
OWL | 9177 | 7445.6157
OWL | 9178 | 7445.6576
OWL | 9179 | 7445.6995
OWL | 9180 | 7445.7414
OWL | 9181 | 7445.7833
OWL | 9182 | 7445.8252
OWL | 9183 | 7445.867
OWL | 9184 | 7445.9089
OWL | 9185 | 7445.9508
OWL | 9186 | 7445.9927
OWL | 9187 | 7446.0346
OWL | 9188 | 7446.0765
OWL | 9189 | 7446.1183
OWL | 9190 | 7446.1602
OWL | 9191 | 7446.2021
OWL | 9192 | 7446.244
OWL | 9193 | 7446.2859
OWL | 9194 | 7446.3278
OWL | 9195 | 7446.3696
OWL | 9196 | 7446.4115
OWL | 9197 | 7446.4534
OWL | 9198 | 7446.4953
OWL | 9199 | 7446.5372
OWL | 9200 | 7446.5791
OWL | 9201 | 7446.621
OWL | 9202 | 7446.6628
OWL | 9203 | 7446.7047
OWL | 9204 | 7446.7466
OWL | 9205 | 7446.7885
OWL | 9206 | 7446.8304
OWL | 9207 | 7446.8723
OWL | 9208 | 7446.9141
OWL | 9209 | 7446.956
OWL | 9210 | 7446.9979
OWL | 9211 | 7447.0398
OWL | 9212 | 7447.0817
OWL | 9213 | 7447.1236
OWL | 9214 | 7447.1654
OWL | 9215 | 7447.2073
OWL | 9216 | 7447.2492
OWL | 9217 | 7447.2911
OWL | 9218 | 7447.333
OWL | 9219 | 7447.3749
OWL | 9220 | 7447.4167
OWL | 9221 | 7447.4586
OWL | 9222 | 7447.5005
OWL | 9223 | 7447.5424
OWL | 9224 | 7447.5843
OWL | 9225 | 7447.6262
OWL | 9226 | 7447.668
OWL | 9227 | 7447.7099
OWL | 9228 | 7447.7518
OWL | 9229 | 7447.7937
OWL | 9230 | 7447.8356
OWL | 9231 | 7447.8774
OWL | 9232 | 7447.9193
OWL | 9233 | 7447.9612
OWL | 9234 | 7448.0031
OWL | 9235 | 7448.045
OWL | 9236 | 7448.0869
OWL | 9237 | 7448.1287
OWL | 9238 | 7448.1671
OWL | 9239 | 7448.2055
OWL | 9240 | 7448.2439
OWL | 9241 | 7448.2823
OWL | 9242 | 7448.3207
OWL | 9243 | 7448.3591
OWL | 9244 | 7448.3975
OWL | 9245 | 7448.4359
OWL | 9246 | 7448.4743
OWL | 9247 | 7448.5127
OWL | 9248 | 7448.5511
OWL | 9249 | 7448.5895
OWL | 9250 | 7448.6278
OWL | 9251 | 7448.6663
OWL | 9252 | 7448.7046
OWL | 9253 | 7448.743
OWL | 9254 | 7448.7814
OWL | 9255 | 7448.8198
OWL | 9256 | 7448.8582
OWL | 9257 | 7448.8966
OWL | 9258 | 7448.935
OWL | 9259 | 7448.9734
OWL | 9260 | 7449.0118
OWL | 9261 | 7449.0502
OWL | 9262 | 7449.0886
OWL | 9263 | 7449.127
OWL | 9264 | 7449.1654
OWL | 9265 | 7449.2037
OWL | 9266 | 7449.2421
OWL | 9267 | 7449.2805
OWL | 9268 | 7449.3189
OWL | 9269 | 7449.3573
OWL | 9270 | 7449.3957
OWL | 9271 | 7449.4341
OWL | 9272 | 7449.4725
OWL | 9273 | 7449.5109
OWL | 9274 | 7449.5493
OWL | 9275 | 7449.5877
OWL | 9276 | 7449.6261
OWL | 9277 | 7449.6645
OWL | 9278 | 7449.7028
OWL | 9279 | 7449.7412
OWL | 9280 | 7449.7796
OWL | 9281 | 7449.818
OWL | 9282 | 7449.8564
OWL | 9283 | 7449.8948
OWL | 9284 | 7449.9332
OWL | 9285 | 7449.9716
OWL | 9286 | 7450.01
OWL | 9287 | 7450.0484
OWL | 9288 | 7450.0868
OWL | 9289 | 7450.1252
OWL | 9290 | 7450.1636
OWL | 9291 | 7450.2019
OWL | 9292 | 7450.2404
OWL | 9293 | 7450.2787
OWL | 9294 | 7450.3171
OWL | 9295 | 7450.3555
OWL | 9296 | 7450.3939
OWL | 9297 | 7450.4323
OWL | 9298 | 7450.4707
OWL | 9299 | 7450.5091
OWL | 9300 | 7450.5475
OWL | 9301 | 7450.5859
OWL | 9302 | 7450.6243
OWL | 9303 | 7450.6627
OWL | 9304 | 7450.7011
OWL | 9305 | 7450.7395
OWL | 9306 | 7450.7778
OWL | 9307 | 7450.8162
OWL | 9308 | 7450.8546
OWL | 9309 | 7450.893
OWL | 9310 | 7450.9314
OWL | 9311 | 7450.9698
OWL | 9312 | 7451.0082
OWL | 9313 | 7451.0466
OWL | 9314 | 7451.085
OWL | 9315 | 7451.1234
OWL | 9316 | 7451.1618
OWL | 9317 | 7451.2002
OWL | 9318 | 7451.2386
OWL | 9319 | 7451.277
OWL | 9320 | 7451.3153
OWL | 9321 | 7451.3537
OWL | 9322 | 7451.3921
OWL | 9323 | 7451.4305
OWL | 9324 | 7451.4689
OWL | 9325 | 7451.5073
OWL | 9326 | 7451.5457
OWL | 9327 | 7451.5841
OWL | 9328 | 7451.6225
OWL | 9329 | 7451.6609
OWL | 9330 | 7451.6993
OWL | 9331 | 7451.7377
OWL | 9332 | 7451.7656
OWL | 9333 | 7451.7935
OWL | 9334 | 7451.8214
OWL | 9335 | 7451.8494
OWL | 9336 | 7451.8773
OWL | 9337 | 7451.9052
OWL | 9338 | 7451.9331
OWL | 9339 | 7451.961
OWL | 9340 | 7451.9889
OWL | 9341 | 7452.0169
OWL | 9342 | 7452.0448
OWL | 9343 | 7452.0727
OWL | 9344 | 7452.1006
OWL | 9345 | 7452.1286
OWL | 9346 | 7452.1565
OWL | 9347 | 7452.1844
OWL | 9348 | 7452.2123
OWL | 9349 | 7452.2402
OWL | 9350 | 7452.2682
OWL | 9351 | 7452.2961
OWL | 9352 | 7452.324
OWL | 9353 | 7452.3519
OWL | 9354 | 7452.3799
OWL | 9355 | 7452.4078
OWL | 9356 | 7452.4357
OWL | 9357 | 7452.4636
OWL | 9358 | 7452.4915
OWL | 9359 | 7452.5195
OWL | 9360 | 7452.5474
OWL | 9361 | 7452.5753
OWL | 9362 | 7452.6032
OWL | 9363 | 7452.6312
OWL | 9364 | 7452.6591
OWL | 9365 | 7452.687
OWL | 9366 | 7452.7149
OWL | 9367 | 7452.7428
OWL | 9368 | 7452.7708
OWL | 9369 | 7452.7987
OWL | 9370 | 7452.8266
OWL | 9371 | 7452.8545
OWL | 9372 | 7452.8825
OWL | 9373 | 7452.9104
OWL | 9374 | 7452.9383
OWL | 9375 | 7452.9662
OWL | 9376 | 7452.9941
OWL | 9377 | 7453.0221
OWL | 9378 | 7453.05
OWL | 9379 | 7453.0779
OWL | 9380 | 7453.1058
OWL | 9381 | 7453.1337
OWL | 9382 | 7453.1617
OWL | 9383 | 7453.1896
OWL | 9384 | 7453.2175
OWL | 9385 | 7453.2454
OWL | 9386 | 7453.2734
OWL | 9387 | 7453.3013
OWL | 9388 | 7453.3292
OWL | 9389 | 7453.3571
OWL | 9390 | 7453.385
OWL | 9391 | 7453.413
OWL | 9392 | 7453.4409
OWL | 9393 | 7453.4688
OWL | 9394 | 7453.4967
OWL | 9395 | 7453.5247
OWL | 9396 | 7453.5526
OWL | 9397 | 7453.5805
OWL | 9398 | 7453.6084
OWL | 9399 | 7453.6363
OWL | 9400 | 7453.6643
OWL | 9401 | 7453.6922
OWL | 9402 | 7453.7201
OWL | 9403 | 7453.748
OWL | 9404 | 7453.7759
OWL | 9405 | 7453.8039
OWL | 9406 | 7453.8318
OWL | 9407 | 7453.8597
OWL | 9408 | 7453.8876
OWL | 9409 | 7453.9155
OWL | 9410 | 7453.9435
OWL | 9411 | 7453.9714
OWL | 9412 | 7453.9993
OWL | 9413 | 7454.0272
OWL | 9414 | 7454.0552
OWL | 9415 | 7454.0831
OWL | 9416 | 7454.111
OWL | 9417 | 7454.1389
OWL | 9418 | 7454.1668
OWL | 9419 | 7454.1948
OWL | 9420 | 7454.2227
OWL | 9421 | 7454.2506
OWL | 9422 | 7454.2785
OWL | 9423 | 7454.3065
OWL | 9424 | 7454.3344
OWL | 9425 | 7454.3623
OWL | 9426 | 7454.3876
OWL | 9427 | 7454.4129
OWL | 9428 | 7454.4382
OWL | 9429 | 7454.4635
OWL | 9430 | 7454.4888
OWL | 9431 | 7454.5141
OWL | 9432 | 7454.5394
OWL | 9433 | 7454.5647
OWL | 9434 | 7454.59
OWL | 9435 | 7454.6154
OWL | 9436 | 7454.6407
OWL | 9437 | 7454.6659
OWL | 9438 | 7454.6913
OWL | 9439 | 7454.7166
OWL | 9440 | 7454.7419
OWL | 9441 | 7454.7672
OWL | 9442 | 7454.7925
OWL | 9443 | 7454.8178
OWL | 9444 | 7454.8431
OWL | 9445 | 7454.8684
OWL | 9446 | 7454.8937
OWL | 9447 | 7454.919
OWL | 9448 | 7454.9443
OWL | 9449 | 7454.9696
OWL | 9450 | 7454.9949
OWL | 9451 | 7455.0202
OWL | 9452 | 7455.0455
OWL | 9453 | 7455.0708
OWL | 9454 | 7455.0961
OWL | 9455 | 7455.1214
OWL | 9456 | 7455.1467
OWL | 9457 | 7455.1721
OWL | 9458 | 7455.1974
OWL | 9459 | 7455.2227
OWL | 9460 | 7455.248
OWL | 9461 | 7455.2733
OWL | 9462 | 7455.2986
OWL | 9463 | 7455.3239
OWL | 9464 | 7455.3492
OWL | 9465 | 7455.3745
OWL | 9466 | 7455.3998
OWL | 9467 | 7455.4251
OWL | 9468 | 7455.4504
OWL | 9469 | 7455.4757
OWL | 9470 | 7455.501
OWL | 9471 | 7455.5263
OWL | 9472 | 7455.5516
OWL | 9473 | 7455.5769
OWL | 9474 | 7455.6022
OWL | 9475 | 7455.6275
OWL | 9476 | 7455.6528
OWL | 9477 | 7455.6781
OWL | 9478 | 7455.7034
OWL | 9479 | 7455.7288
OWL | 9480 | 7455.7541
OWL | 9481 | 7455.7794
OWL | 9482 | 7455.8047
OWL | 9483 | 7455.83
OWL | 9484 | 7455.8553
OWL | 9485 | 7455.8806
OWL | 9486 | 7455.9059
OWL | 9487 | 7455.9312
OWL | 9488 | 7455.9565
OWL | 9489 | 7455.9818
OWL | 9490 | 7456.0071
OWL | 9491 | 7456.0324
OWL | 9492 | 7456.0577
OWL | 9493 | 7456.083
OWL | 9494 | 7456.1083
OWL | 9495 | 7456.1336
OWL | 9496 | 7456.1589
OWL | 9497 | 7456.1842
OWL | 9498 | 7456.2095
OWL | 9499 | 7456.2348
OWL | 9500 | 7456.2602
OWL | 9501 | 7456.2855
OWL | 9502 | 7456.3108
OWL | 9503 | 7456.3361
OWL | 9504 | 7456.3614
OWL | 9505 | 7456.3867
OWL | 9506 | 7456.412
OWL | 9507 | 7456.4373
OWL | 9508 | 7456.4626
OWL | 9509 | 7456.4879
OWL | 9510 | 7456.5132
OWL | 9511 | 7456.5385
OWL | 9512 | 7456.5638
OWL | 9513 | 7456.5891
OWL | 9514 | 7456.6144
OWL | 9515 | 7456.6397
OWL | 9516 | 7456.665
OWL | 9517 | 7456.6903
OWL | 9518 | 7456.7156
OWL | 9519 | 7456.7409
OWL | 9520 | 7456.7662
OWL | 9521 | 7456.7863
OWL | 9522 | 7456.8064
OWL | 9523 | 7456.8265
OWL | 9524 | 7456.8465
OWL | 9525 | 7456.8666
OWL | 9526 | 7456.8867
OWL | 9527 | 7456.9067
OWL | 9528 | 7456.9268
OWL | 9529 | 7456.9469
OWL | 9530 | 7456.9669
OWL | 9531 | 7456.987
OWL | 9532 | 7457.0071
OWL | 9533 | 7457.0272
OWL | 9534 | 7457.0472
OWL | 9535 | 7457.0673
OWL | 9536 | 7457.0874
OWL | 9537 | 7457.1074
OWL | 9538 | 7457.1275
OWL | 9539 | 7457.1476
OWL | 9540 | 7457.1677
OWL | 9541 | 7457.1877
OWL | 9542 | 7457.2078
OWL | 9543 | 7457.2279
OWL | 9544 | 7457.2479
OWL | 9545 | 7457.268
OWL | 9546 | 7457.2881
OWL | 9547 | 7457.3081
OWL | 9548 | 7457.3282
OWL | 9549 | 7457.3483
OWL | 9550 | 7457.3683
OWL | 9551 | 7457.3884
OWL | 9552 | 7457.4085
OWL | 9553 | 7457.4286
OWL | 9554 | 7457.4486
OWL | 9555 | 7457.4687
OWL | 9556 | 7457.4888
OWL | 9557 | 7457.5088
OWL | 9558 | 7457.5289
OWL | 9559 | 7457.549
OWL | 9560 | 7457.5691
OWL | 9561 | 7457.5891
OWL | 9562 | 7457.6092
OWL | 9563 | 7457.6293
OWL | 9564 | 7457.6493
OWL | 9565 | 7457.6694
OWL | 9566 | 7457.6895
OWL | 9567 | 7457.7095
OWL | 9568 | 7457.7296
OWL | 9569 | 7457.7497
OWL | 9570 | 7457.7698
OWL | 9571 | 7457.7898
OWL | 9572 | 7457.8099
OWL | 9573 | 7457.83
OWL | 9574 | 7457.85
OWL | 9575 | 7457.8701
OWL | 9576 | 7457.8902
OWL | 9577 | 7457.9102
OWL | 9578 | 7457.9303
OWL | 9579 | 7457.9504
OWL | 9580 | 7457.9704
OWL | 9581 | 7457.9905
OWL | 9582 | 7458.0106
OWL | 9583 | 7458.0307
OWL | 9584 | 7458.0507
OWL | 9585 | 7458.0708
OWL | 9586 | 7458.0909
OWL | 9587 | 7458.1109
OWL | 9588 | 7458.131
OWL | 9589 | 7458.1511
OWL | 9590 | 7458.1712
OWL | 9591 | 7458.1912
OWL | 9592 | 7458.2113
OWL | 9593 | 7458.2314
OWL | 9594 | 7458.2514
OWL | 9595 | 7458.2715
OWL | 9596 | 7458.2916
OWL | 9597 | 7458.3116
OWL | 9598 | 7458.3317
OWL | 9599 | 7458.3518
OWL | 9600 | 7458.3719
OWL | 9601 | 7458.3919
OWL | 9602 | 7458.412
OWL | 9603 | 7458.4321
OWL | 9604 | 7458.4521
OWL | 9605 | 7458.4722
OWL | 9606 | 7458.4923
OWL | 9607 | 7458.5123
OWL | 9608 | 7458.5324
OWL | 9609 | 7458.5525
OWL | 9610 | 7458.5725
OWL | 9611 | 7458.5926
OWL | 9612 | 7458.6127
OWL | 9613 | 7458.6328
OWL | 9614 | 7458.6528
OWL | 9615 | 7458.6589
OWL | 9616 | 7458.665
OWL | 9617 | 7458.6712
OWL | 9618 | 7458.6773
OWL | 9619 | 7458.6834
OWL | 9620 | 7458.6895
OWL | 9621 | 7458.6956
OWL | 9622 | 7458.7017
OWL | 9623 | 7458.7078
OWL | 9624 | 7458.7139
OWL | 9625 | 7458.72
OWL | 9626 | 7458.7261
OWL | 9627 | 7458.7322
OWL | 9628 | 7458.7383
OWL | 9629 | 7458.7445
OWL | 9630 | 7458.7506
OWL | 9631 | 7458.7567
OWL | 9632 | 7458.7628
OWL | 9633 | 7458.7689
OWL | 9634 | 7458.775
OWL | 9635 | 7458.7811
OWL | 9636 | 7458.7872
OWL | 9637 | 7458.7933
OWL | 9638 | 7458.7994
OWL | 9639 | 7458.8055
OWL | 9640 | 7458.8116
OWL | 9641 | 7458.8178
OWL | 9642 | 7458.8239
OWL | 9643 | 7458.83
OWL | 9644 | 7458.8361
OWL | 9645 | 7458.8422
OWL | 9646 | 7458.8483
OWL | 9647 | 7458.8544
OWL | 9648 | 7458.8605
OWL | 9649 | 7458.8666
OWL | 9650 | 7458.8727
OWL | 9651 | 7458.8789
OWL | 9652 | 7458.8849
OWL | 9653 | 7458.8911
OWL | 9654 | 7458.8972
OWL | 9655 | 7458.9033
OWL | 9656 | 7458.9094
OWL | 9657 | 7458.9155
OWL | 9658 | 7458.9216
OWL | 9659 | 7458.9277
OWL | 9660 | 7458.9338
OWL | 9661 | 7458.9399
OWL | 9662 | 7458.946
OWL | 9663 | 7458.9522
OWL | 9664 | 7458.9583
OWL | 9665 | 7458.9644
OWL | 9666 | 7458.9705
OWL | 9667 | 7458.9766
OWL | 9668 | 7458.9827
OWL | 9669 | 7458.9888
OWL | 9670 | 7458.9949
OWL | 9671 | 7459.001
OWL | 9672 | 7459.0071
OWL | 9673 | 7459.0132
OWL | 9674 | 7459.0193
OWL | 9675 | 7459.0255
OWL | 9676 | 7459.0316
OWL | 9677 | 7459.0377
OWL | 9678 | 7459.0438
OWL | 9679 | 7459.0499
OWL | 9680 | 7459.056
OWL | 9681 | 7459.0621
OWL | 9682 | 7459.0682
OWL | 9683 | 7459.0743
OWL | 9684 | 7459.0804
OWL | 9685 | 7459.0865
OWL | 9686 | 7459.0926
OWL | 9687 | 7459.0988
OWL | 9688 | 7459.1049
OWL | 9689 | 7459.111
OWL | 9690 | 7459.1171
OWL | 9691 | 7459.1232
OWL | 9692 | 7459.1293
OWL | 9693 | 7459.1354
OWL | 9694 | 7459.1415
OWL | 9695 | 7459.1476
OWL | 9696 | 7459.1537
OWL | 9697 | 7459.1598
OWL | 9698 | 7459.1659
OWL | 9699 | 7459.1721
OWL | 9700 | 7459.1782
OWL | 9701 | 7459.1843
OWL | 9702 | 7459.1904
OWL | 9703 | 7459.1965
OWL | 9704 | 7459.2026
OWL | 9705 | 7459.2087
OWL | 9706 | 7459.2148
OWL | 9707 | 7459.2209
OWL | 9708 | 7459.227
OWL | 9709 | 7459.2331
OWL | 9710 | 7459.2454
OWL | 9711 | 7459.2576
OWL | 9712 | 7459.2698
OWL | 9713 | 7459.282
OWL | 9714 | 7459.2942
OWL | 9715 | 7459.3065
OWL | 9716 | 7459.3187
OWL | 9717 | 7459.3309
OWL | 9718 | 7459.3431
OWL | 9719 | 7459.3553
OWL | 9720 | 7459.3675
OWL | 9721 | 7459.3798
OWL | 9722 | 7459.392
OWL | 9723 | 7459.4042
OWL | 9724 | 7459.4164
OWL | 9725 | 7459.4286
OWL | 9726 | 7459.4408
OWL | 9727 | 7459.4531
OWL | 9728 | 7459.4653
OWL | 9729 | 7459.4775
OWL | 9730 | 7459.4897
OWL | 9731 | 7459.5019
OWL | 9732 | 7459.5141
OWL | 9733 | 7459.5264
OWL | 9734 | 7459.5386
OWL | 9735 | 7459.5508
OWL | 9736 | 7459.563
OWL | 9737 | 7459.5752
OWL | 9738 | 7459.5874
OWL | 9739 | 7459.5997
OWL | 9740 | 7459.6119
OWL | 9741 | 7459.6241
OWL | 9742 | 7459.6363
OWL | 9743 | 7459.6485
OWL | 9744 | 7459.6608
OWL | 9745 | 7459.673
OWL | 9746 | 7459.6852
OWL | 9747 | 7459.6974
OWL | 9748 | 7459.7096
OWL | 9749 | 7459.7218
OWL | 9750 | 7459.7341
OWL | 9751 | 7459.7463
OWL | 9752 | 7459.7585
OWL | 9753 | 7459.7707
OWL | 9754 | 7459.7829
OWL | 9755 | 7459.7951
OWL | 9756 | 7459.8074
OWL | 9757 | 7459.8196
OWL | 9758 | 7459.8318
OWL | 9759 | 7459.844
OWL | 9760 | 7459.8562
OWL | 9761 | 7459.8684
OWL | 9762 | 7459.8807
OWL | 9763 | 7459.8929
OWL | 9764 | 7459.9051
OWL | 9765 | 7459.9173
OWL | 9766 | 7459.9295
OWL | 9767 | 7459.9418
OWL | 9768 | 7459.954
OWL | 9769 | 7459.9662
OWL | 9770 | 7459.9784
OWL | 9771 | 7459.9906
OWL | 9772 | 7460.0028
OWL | 9773 | 7460.0151
OWL | 9774 | 7460.0273
OWL | 9775 | 7460.0395
OWL | 9776 | 7460.0517
OWL | 9777 | 7460.0639
OWL | 9778 | 7460.0761
OWL | 9779 | 7460.0884
OWL | 9780 | 7460.1006
OWL | 9781 | 7460.1128
OWL | 9782 | 7460.125
OWL | 9783 | 7460.1372
OWL | 9784 | 7460.1495
OWL | 9785 | 7460.1617
OWL | 9786 | 7460.1739
OWL | 9787 | 7460.1861
OWL | 9788 | 7460.1983
OWL | 9789 | 7460.2105
OWL | 9790 | 7460.2228
OWL | 9791 | 7460.235
OWL | 9792 | 7460.2472
OWL | 9793 | 7460.2594
OWL | 9794 | 7460.2716
OWL | 9795 | 7460.2838
OWL | 9796 | 7460.2961
OWL | 9797 | 7460.3083
OWL | 9798 | 7460.3205
OWL | 9799 | 7460.3327
OWL | 9800 | 7460.3449
OWL | 9801 | 7460.3571
OWL | 9802 | 7460.3694
OWL | 9803 | 7460.3816
OWL | 9804 | 7460.406
OWL | 9805 | 7460.4304
OWL | 9806 | 7460.4549
OWL | 9807 | 7460.4793
OWL | 9808 | 7460.5037
OWL | 9809 | 7460.5282
OWL | 9810 | 7460.5526
OWL | 9811 | 7460.577
OWL | 9812 | 7460.6015
OWL | 9813 | 7460.6259
OWL | 9814 | 7460.6503
OWL | 9815 | 7460.6748
OWL | 9816 | 7460.6992
OWL | 9817 | 7460.7236
OWL | 9818 | 7460.7481
OWL | 9819 | 7460.7725
OWL | 9820 | 7460.7969
OWL | 9821 | 7460.8214
OWL | 9822 | 7460.8458
OWL | 9823 | 7460.8702
OWL | 9824 | 7460.8947
OWL | 9825 | 7460.9191
OWL | 9826 | 7460.9435
OWL | 9827 | 7460.968
OWL | 9828 | 7460.9924
OWL | 9829 | 7461.0168
OWL | 9830 | 7461.0413
OWL | 9831 | 7461.0657
OWL | 9832 | 7461.0901
OWL | 9833 | 7461.1146
OWL | 9834 | 7461.139
OWL | 9835 | 7461.1634
OWL | 9836 | 7461.1879
OWL | 9837 | 7461.2123
OWL | 9838 | 7461.2367
OWL | 9839 | 7461.2612
OWL | 9840 | 7461.2856
OWL | 9841 | 7461.31
OWL | 9842 | 7461.3345
OWL | 9843 | 7461.3589
OWL | 9844 | 7461.3833
OWL | 9845 | 7461.4077
OWL | 9846 | 7461.4322
OWL | 9847 | 7461.4566
OWL | 9848 | 7461.481
OWL | 9849 | 7461.5055
OWL | 9850 | 7461.5299
OWL | 9851 | 7461.5543
OWL | 9852 | 7461.5788
OWL | 9853 | 7461.6032
OWL | 9854 | 7461.6276
OWL | 9855 | 7461.6521
OWL | 9856 | 7461.6765
OWL | 9857 | 7461.7009
OWL | 9858 | 7461.7254
OWL | 9859 | 7461.7498
OWL | 9860 | 7461.7742
OWL | 9861 | 7461.7987
OWL | 9862 | 7461.8231
OWL | 9863 | 7461.8475
OWL | 9864 | 7461.8719
OWL | 9865 | 7461.8964
OWL | 9866 | 7461.9208
OWL | 9867 | 7461.9452
OWL | 9868 | 7461.9697
OWL | 9869 | 7461.9941
OWL | 9870 | 7462.0185
OWL | 9871 | 7462.043
OWL | 9872 | 7462.0674
OWL | 9873 | 7462.0918
OWL | 9874 | 7462.1163
OWL | 9875 | 7462.1407
OWL | 9876 | 7462.1651
OWL | 9877 | 7462.1896
OWL | 9878 | 7462.214
OWL | 9879 | 7462.2384
OWL | 9880 | 7462.2629
OWL | 9881 | 7462.2873
OWL | 9882 | 7462.3117
OWL | 9883 | 7462.3362
OWL | 9884 | 7462.3606
OWL | 9885 | 7462.385
OWL | 9886 | 7462.4095
OWL | 9887 | 7462.4339
OWL | 9888 | 7462.4583
OWL | 9889 | 7462.4828
OWL | 9890 | 7462.5072
OWL | 9891 | 7462.5316
OWL | 9892 | 7462.5561
OWL | 9893 | 7462.5805
OWL | 9894 | 7462.6049
OWL | 9895 | 7462.6294
OWL | 9896 | 7462.6538
OWL | 9897 | 7462.6782
OWL | 9898 | 7462.7027
OWL | 9899 | 7462.7245
OWL | 9900 | 7462.7463
OWL | 9901 | 7462.7681
OWL | 9902 | 7462.7899
OWL | 9903 | 7462.8117
OWL | 9904 | 7462.8335
OWL | 9905 | 7462.8553
OWL | 9906 | 7462.8772
OWL | 9907 | 7462.899
OWL | 9908 | 7462.9208
OWL | 9909 | 7462.9426
OWL | 9910 | 7462.9644
OWL | 9911 | 7462.9862
OWL | 9912 | 7463.0081
OWL | 9913 | 7463.0299
OWL | 9914 | 7463.0517
OWL | 9915 | 7463.0735
OWL | 9916 | 7463.0953
OWL | 9917 | 7463.1171
OWL | 9918 | 7463.1389
OWL | 9919 | 7463.1608
OWL | 9920 | 7463.1826
OWL | 9921 | 7463.2044
OWL | 9922 | 7463.2262
OWL | 9923 | 7463.248
OWL | 9924 | 7463.2698
OWL | 9925 | 7463.2917
OWL | 9926 | 7463.3135
OWL | 9927 | 7463.3353
OWL | 9928 | 7463.3571
OWL | 9929 | 7463.3789
OWL | 12211 | 7496.3682
OWL | 12212 | 7496.4214
OWL | 12213 | 7496.4746
OWL | 12214 | 7496.5278
OWL | 12215 | 7496.581
OWL | 12216 | 7496.6343
OWL | 12217 | 7496.6875
OWL | 12218 | 7496.7407
OWL | 12219 | 7496.7939
OWL | 12220 | 7496.8471
OWL | 12221 | 7496.9003
OWL | 12222 | 7496.9535
OWL | 12223 | 7497.0067
OWL | 12224 | 7497.0599
OWL | 12225 | 7497.1131
OWL | 12226 | 7497.1663
OWL | 12227 | 7497.2195
OWL | 12228 | 7497.2727
OWL | 12229 | 7497.326
OWL | 12230 | 7497.3792
OWL | 12231 | 7497.4324
OWL | 12232 | 7497.4856
OWL | 12233 | 7497.5388
OWL | 12234 | 7497.592
OWL | 12235 | 7497.6452
OWL | 12236 | 7497.6984
OWL | 12237 | 7497.7516
OWL | 12238 | 7497.8048
OWL | 12239 | 7497.858
OWL | 12240 | 7497.9112
OWL | 12241 | 7497.9644
OWL | 12242 | 7498.0176
OWL | 12243 | 7498.0709
OWL | 12244 | 7498.1241
OWL | 12245 | 7498.1773
OWL | 12246 | 7498.2305
OWL | 12247 | 7498.2837
OWL | 12248 | 7498.3369
OWL | 12249 | 7498.3901
OWL | 12250 | 7498.4433
OWL | 12251 | 7498.4965
OWL | 12252 | 7498.5497
OWL | 12253 | 7498.6029
OWL | 12254 | 7498.6561
OWL | 12255 | 7498.7094
OWL | 12256 | 7498.7626
OWL | 12257 | 7498.8158
OWL | 12258 | 7498.8629
OWL | 12259 | 7498.91
OWL | 12260 | 7498.9571
OWL | 12261 | 7499.0042
OWL | 12262 | 7499.0513
OWL | 12263 | 7499.0984
OWL | 12264 | 7499.1455
OWL | 12265 | 7499.1926
OWL | 12266 | 7499.2397
OWL | 12267 | 7499.2868
OWL | 12268 | 7499.3339
OWL | 12269 | 7499.381
OWL | 12270 | 7499.4281
OWL | 12271 | 7499.4753
OWL | 12272 | 7499.5224
OWL | 12273 | 7499.5695
OWL | 12274 | 7499.6166
OWL | 12275 | 7499.6637
OWL | 12276 | 7499.7108
OWL | 12277 | 7499.7579
OWL | 12278 | 7499.805
OWL | 12279 | 7499.8521
OWL | 12280 | 7499.8992
OWL | 12281 | 7499.9463
OWL | 12282 | 7499.9934
OWL | 12283 | 7500.0405
OWL | 12284 | 7500.0877
OWL | 12285 | 7500.1348
OWL | 12286 | 7500.1819
OWL | 12287 | 7500.229
OWL | 12288 | 7500.2761
OWL | 12289 | 7500.3232
OWL | 12290 | 7500.3703
OWL | 12291 | 7500.4174
OWL | 12292 | 7500.4645
OWL | 12293 | 7500.5116
OWL | 12294 | 7500.5587
OWL | 12295 | 7500.6058
OWL | 12296 | 7500.6529
OWL | 12297 | 7500.7
OWL | 12298 | 7500.7471
OWL | 12299 | 7500.7942
OWL | 12300 | 7500.8413
OWL | 12301 | 7500.8885
OWL | 12302 | 7500.9356
OWL | 12303 | 7500.9827
OWL | 12304 | 7501.0298
OWL | 12305 | 7501.0769
OWL | 12306 | 7501.124
OWL | 12307 | 7501.1711
OWL | 12308 | 7501.2182
OWL | 12309 | 7501.2653
OWL | 12310 | 7501.3124
OWL | 12311 | 7501.3595
OWL | 12312 | 7501.4066
OWL | 12313 | 7501.4537
OWL | 12314 | 7501.5008
OWL | 12315 | 7501.548
OWL | 12316 | 7501.5951
OWL | 12317 | 7501.6422
OWL | 12318 | 7501.6893
OWL | 12319 | 7501.7364
OWL | 12320 | 7501.7835
OWL | 12321 | 7501.8306
OWL | 12322 | 7501.8777
OWL | 12323 | 7501.9248
OWL | 12324 | 7501.9719
OWL | 12325 | 7502.019
OWL | 12326 | 7502.0661
OWL | 12327 | 7502.1132
OWL | 12328 | 7502.1603
OWL | 12329 | 7502.2074
OWL | 12330 | 7502.2545
OWL | 12331 | 7502.3017
OWL | 12332 | 7502.3488
OWL | 12333 | 7502.3959
OWL | 12334 | 7502.443
OWL | 12335 | 7502.4901
OWL | 12336 | 7502.5372
OWL | 12337 | 7502.5843
OWL | 12338 | 7502.6314
OWL | 12339 | 7502.6785
OWL | 12340 | 7502.7256
OWL | 12341 | 7502.7727
OWL | 12342 | 7502.8198
OWL | 12343 | 7502.8669
OWL | 12344 | 7502.914
OWL | 12345 | 7502.9611
OWL | 12346 | 7503.0082
OWL | 12347 | 7503.0554
OWL | 12348 | 7503.1025
OWL | 12349 | 7503.1496
OWL | 12350 | 7503.1967
OWL | 12351 | 7503.2438
OWL | 12352 | 7503.283
OWL | 12353 | 7503.3223
OWL | 12354 | 7503.3616
OWL | 12355 | 7503.4008
OWL | 12356 | 7503.4401
OWL | 12357 | 7503.4793
OWL | 12358 | 7503.5186
OWL | 12359 | 7503.5579
OWL | 12360 | 7503.5971
OWL | 12361 | 7503.6364
OWL | 12362 | 7503.6756
OWL | 12363 | 7503.7149
OWL | 12364 | 7503.7542
OWL | 12365 | 7503.7934
OWL | 12366 | 7503.8327
OWL | 12367 | 7503.8719
OWL | 12368 | 7503.9112
OWL | 12369 | 7503.9505
OWL | 12370 | 7503.9897
OWL | 12371 | 7504.029
OWL | 12372 | 7504.0682
OWL | 12373 | 7504.1075
OWL | 12374 | 7504.1468
OWL | 12375 | 7504.186
OWL | 12376 | 7504.2253
OWL | 12377 | 7504.2645
OWL | 12378 | 7504.3038
OWL | 12379 | 7504.3431
OWL | 12380 | 7504.3823
OWL | 12381 | 7504.4216
OWL | 12382 | 7504.4608
OWL | 12383 | 7504.5001
OWL | 12384 | 7504.5394
OWL | 12385 | 7504.5786
OWL | 12386 | 7504.6179
OWL | 12387 | 7504.6571
OWL | 12388 | 7504.6964
OWL | 12389 | 7504.7356
OWL | 12390 | 7504.7749
OWL | 12391 | 7504.8142
OWL | 12392 | 7504.8534
OWL | 12393 | 7504.8927
OWL | 12394 | 7504.932
OWL | 12395 | 7504.9712
OWL | 12396 | 7505.0105
OWL | 12397 | 7505.0497
OWL | 12398 | 7505.089
OWL | 12399 | 7505.1282
OWL | 12400 | 7505.1675
OWL | 12401 | 7505.2068
OWL | 12402 | 7505.246
OWL | 12403 | 7505.2853
OWL | 12404 | 7505.3246
OWL | 12405 | 7505.3638
OWL | 12406 | 7505.4031
OWL | 12407 | 7505.4423
OWL | 12408 | 7505.4816
OWL | 12409 | 7505.5208
OWL | 12410 | 7505.5601
OWL | 12411 | 7505.5994
OWL | 12412 | 7505.6386
OWL | 12413 | 7505.6779
OWL | 12414 | 7505.7172
OWL | 12415 | 7505.7564
OWL | 12416 | 7505.7957
OWL | 12417 | 7505.8349
OWL | 12418 | 7505.8742
OWL | 12419 | 7505.9135
OWL | 12420 | 7505.9527
OWL | 12421 | 7505.992
OWL | 12422 | 7506.0312
OWL | 12423 | 7506.0705
OWL | 12424 | 7506.1097
OWL | 12425 | 7506.149
OWL | 12426 | 7506.1883
OWL | 12427 | 7506.2275
OWL | 12428 | 7506.2668
OWL | 12429 | 7506.306
OWL | 12430 | 7506.3453
OWL | 12431 | 7506.3846
OWL | 12432 | 7506.4238
OWL | 12433 | 7506.4631
OWL | 12434 | 7506.5023
OWL | 12435 | 7506.5416
OWL | 12436 | 7506.5809
OWL | 12437 | 7506.6201
OWL | 12438 | 7506.6594
OWL | 12439 | 7506.6986
OWL | 12440 | 7506.7379
OWL | 12441 | 7506.7772
OWL | 12442 | 7506.8164
OWL | 12443 | 7506.8557
OWL | 12444 | 7506.8949
OWL | 12445 | 7506.9342
OWL | 12446 | 7506.9665
OWL | 12447 | 7506.9988
OWL | 12448 | 7507.031
OWL | 12449 | 7507.0633
OWL | 12450 | 7507.0956
OWL | 12451 | 7507.1279
OWL | 12452 | 7507.1602
OWL | 12453 | 7507.1925
OWL | 12454 | 7507.2248
OWL | 12455 | 7507.257
OWL | 12456 | 7507.2893
OWL | 12457 | 7507.3216
OWL | 12458 | 7507.3539
OWL | 12459 | 7507.3862
OWL | 12460 | 7507.4184
OWL | 12461 | 7507.4507
OWL | 12462 | 7507.483
OWL | 12463 | 7507.5153
OWL | 12464 | 7507.5476
OWL | 12465 | 7507.5799
OWL | 12466 | 7507.6121
OWL | 12467 | 7507.6444
OWL | 12468 | 7507.6767
OWL | 12469 | 7507.709
OWL | 12470 | 7507.7413
OWL | 12471 | 7507.7736
OWL | 12472 | 7507.8058
OWL | 12473 | 7507.8381
OWL | 12474 | 7507.8704
OWL | 12475 | 7507.9027
OWL | 12476 | 7507.935
OWL | 12477 | 7507.9672
OWL | 12478 | 7507.9995
OWL | 12479 | 7508.0318
OWL | 12480 | 7508.0641
OWL | 12481 | 7508.0964
OWL | 12482 | 7508.1287
OWL | 12483 | 7508.161
OWL | 12484 | 7508.1932
OWL | 12485 | 7508.2255
OWL | 12486 | 7508.2578
OWL | 12487 | 7508.2901
OWL | 12488 | 7508.3224
OWL | 12489 | 7508.3547
OWL | 12490 | 7508.3869
OWL | 12491 | 7508.4192
OWL | 12492 | 7508.4515
OWL | 12493 | 7508.4838
OWL | 12494 | 7508.5161
OWL | 12495 | 7508.5484
OWL | 12496 | 7508.5806
OWL | 12497 | 7508.6129
OWL | 12498 | 7508.6452
OWL | 12499 | 7508.6775
OWL | 12500 | 7508.7098
OWL | 12501 | 7508.742
OWL | 12502 | 7508.7743
OWL | 12503 | 7508.8066
OWL | 12504 | 7508.8389
OWL | 12505 | 7508.8712
OWL | 12506 | 7508.9035
OWL | 12507 | 7508.9357
OWL | 12508 | 7508.968
OWL | 12509 | 7509.0003
OWL | 12510 | 7509.0326
OWL | 12511 | 7509.0649
OWL | 12512 | 7509.0972
OWL | 12513 | 7509.1294
OWL | 12514 | 7509.1617
OWL | 12515 | 7509.194
OWL | 12516 | 7509.2263
OWL | 12517 | 7509.2586
OWL | 12518 | 7509.2909
OWL | 12519 | 7509.3231
OWL | 12520 | 7509.3554
OWL | 12521 | 7509.3877
OWL | 12522 | 7509.42
OWL | 12523 | 7509.4523
OWL | 12524 | 7509.4846
OWL | 12525 | 7509.5168
OWL | 12526 | 7509.5491
OWL | 12527 | 7509.5814
OWL | 12528 | 7509.6137
OWL | 12529 | 7509.646
OWL | 12530 | 7509.6782
OWL | 12531 | 7509.7105
OWL | 12532 | 7509.7428
OWL | 12533 | 7509.7751
OWL | 12534 | 7509.8074
OWL | 12535 | 7509.8397
OWL | 12536 | 7509.8719
OWL | 12537 | 7509.9042
OWL | 12538 | 7509.9365
OWL | 12539 | 7509.9688
OWL | 12540 | 7509.995
OWL | 12541 | 7510.0211
OWL | 12542 | 7510.0473
OWL | 12543 | 7510.0735
OWL | 12544 | 7510.0997
OWL | 12545 | 7510.1259
OWL | 12546 | 7510.152
OWL | 12547 | 7510.1782
OWL | 12548 | 7510.2044
OWL | 12549 | 7510.2306
OWL | 12550 | 7510.2567
OWL | 12551 | 7510.2829
OWL | 12552 | 7510.3091
OWL | 12553 | 7510.3353
OWL | 12554 | 7510.3615
OWL | 12555 | 7510.3876
OWL | 12556 | 7510.4138
OWL | 12557 | 7510.44
OWL | 12558 | 7510.4662
OWL | 12559 | 7510.4923
OWL | 12560 | 7510.5185
OWL | 12561 | 7510.5447
OWL | 12562 | 7510.5709
OWL | 12563 | 7510.597
OWL | 12564 | 7510.6232
OWL | 12565 | 7510.6494
OWL | 12566 | 7510.6756
OWL | 12567 | 7510.7018
OWL | 12568 | 7510.7279
OWL | 12569 | 7510.7541
OWL | 12570 | 7510.7803
OWL | 12571 | 7510.8065
OWL | 12572 | 7510.8326
OWL | 12573 | 7510.8588
OWL | 12574 | 7510.885
OWL | 12575 | 7510.9112
OWL | 12576 | 7510.9373
OWL | 12577 | 7510.9635
OWL | 12578 | 7510.9897
OWL | 12579 | 7511.0159
OWL | 12580 | 7511.0421
OWL | 12581 | 7511.0682
OWL | 12582 | 7511.0944
OWL | 12583 | 7511.1206
OWL | 12584 | 7511.1468
OWL | 12585 | 7511.1729
OWL | 12586 | 7511.1991
OWL | 12587 | 7511.2253
OWL | 12588 | 7511.2515
OWL | 12589 | 7511.2776
OWL | 12590 | 7511.3038
OWL | 12591 | 7511.33
OWL | 12592 | 7511.3562
OWL | 12593 | 7511.3823
OWL | 12594 | 7511.4085
OWL | 12595 | 7511.4347
OWL | 12596 | 7511.4609
OWL | 12597 | 7511.4871
OWL | 12598 | 7511.5132
OWL | 12599 | 7511.5394
OWL | 12600 | 7511.5656
OWL | 12601 | 7511.5918
OWL | 12602 | 7511.6179
OWL | 12603 | 7511.6441
OWL | 12604 | 7511.6703
OWL | 12605 | 7511.6965
OWL | 12606 | 7511.7226
OWL | 12607 | 7511.7488
OWL | 12608 | 7511.775
OWL | 12609 | 7511.8012
OWL | 12610 | 7511.8274
OWL | 12611 | 7511.8535
OWL | 12612 | 7511.8797
OWL | 12613 | 7511.9059
OWL | 12614 | 7511.9321
OWL | 12615 | 7511.9582
OWL | 12616 | 7511.9844
OWL | 12617 | 7512.0106
OWL | 12618 | 7512.0368
OWL | 12619 | 7512.0629
OWL | 12620 | 7512.0891
OWL | 12621 | 7512.1153
OWL | 12622 | 7512.1415
OWL | 12623 | 7512.1677
OWL | 12624 | 7512.1938
OWL | 12625 | 7512.22
OWL | 12626 | 7512.2462
OWL | 12627 | 7512.2724
OWL | 12628 | 7512.2985
OWL | 12629 | 7512.3247
OWL | 12630 | 7512.3509
OWL | 12631 | 7512.3771
OWL | 12632 | 7512.4033
OWL | 12633 | 7512.4294
OWL | 12634 | 7512.4521
OWL | 12635 | 7512.4748
OWL | 12636 | 7512.4975
OWL | 12637 | 7512.5202
OWL | 12638 | 7512.5429
OWL | 12639 | 7512.5656
OWL | 12640 | 7512.5882
OWL | 12641 | 7512.6109
OWL | 12642 | 7512.6336
OWL | 12643 | 7512.6563
OWL | 12644 | 7512.679
OWL | 12645 | 7512.7017
OWL | 12646 | 7512.7244
OWL | 12647 | 7512.747
OWL | 12648 | 7512.7697
OWL | 12649 | 7512.7924
OWL | 12650 | 7512.8151
OWL | 12651 | 7512.8378
OWL | 12652 | 7512.8605
OWL | 12653 | 7512.8832
OWL | 12654 | 7512.9059
OWL | 12655 | 7512.9285
OWL | 12656 | 7512.9512
OWL | 12657 | 7512.9739
OWL | 12658 | 7512.9966
OWL | 12659 | 7513.0193
OWL | 12660 | 7513.042
OWL | 12661 | 7513.0647
OWL | 12662 | 7513.0874
OWL | 12663 | 7513.1101
OWL | 12664 | 7513.1327
OWL | 12665 | 7513.1554
OWL | 12666 | 7513.1781
OWL | 12667 | 7513.2008
OWL | 12668 | 7513.2235
OWL | 12669 | 7513.2462
OWL | 12670 | 7513.2689
OWL | 12671 | 7513.2915
OWL | 12672 | 7513.3142
OWL | 12673 | 7513.3369
OWL | 12674 | 7513.3596
OWL | 12675 | 7513.3823
OWL | 12676 | 7513.405
OWL | 12677 | 7513.4277
OWL | 12678 | 7513.4504
OWL | 12679 | 7513.473
OWL | 12680 | 7513.4957
OWL | 12681 | 7513.5184
OWL | 12682 | 7513.5411
OWL | 12683 | 7513.5638
OWL | 12684 | 7513.5865
OWL | 12685 | 7513.6092
OWL | 12686 | 7513.6319
OWL | 12687 | 7513.6546
OWL | 12688 | 7513.6772
OWL | 12689 | 7513.6999
OWL | 12690 | 7513.7226
OWL | 12691 | 7513.7453
OWL | 12692 | 7513.768
OWL | 12693 | 7513.7907
OWL | 12694 | 7513.8134
OWL | 12695 | 7513.836
OWL | 12696 | 7513.8587
OWL | 12697 | 7513.8814
OWL | 12698 | 7513.9041
OWL | 12699 | 7513.9268
OWL | 12700 | 7513.9495
OWL | 12701 | 7513.9722
OWL | 12702 | 7513.9949
OWL | 12703 | 7514.0175
OWL | 12704 | 7514.0402
OWL | 12705 | 7514.0629
OWL | 12706 | 7514.0856
OWL | 12707 | 7514.1083
OWL | 12708 | 7514.131
OWL | 12709 | 7514.1537
OWL | 12710 | 7514.1764
OWL | 12711 | 7514.1991
OWL | 12712 | 7514.2217
OWL | 12713 | 7514.2444
OWL | 12714 | 7514.2671
OWL | 12715 | 7514.2898
OWL | 12716 | 7514.3125
OWL | 12717 | 7514.3352
OWL | 12718 | 7514.3579
OWL | 12719 | 7514.3805
OWL | 12720 | 7514.4032
OWL | 12721 | 7514.4259
OWL | 12722 | 7514.4486
OWL | 12723 | 7514.4713
OWL | 12724 | 7514.494
OWL | 12725 | 7514.5167
OWL | 12726 | 7514.5394
OWL | 12727 | 7514.5621
OWL | 12728 | 7514.5961
OWL | 12729 | 7514.6301
OWL | 12730 | 7514.6641
OWL | 12731 | 7514.6982
OWL | 12732 | 7514.7322
OWL | 12733 | 7514.7662
OWL | 12734 | 7514.8003
OWL | 12735 | 7514.8343
OWL | 12736 | 7514.8683
OWL | 12737 | 7514.9023
OWL | 12738 | 7514.9364
OWL | 12739 | 7514.9704
OWL | 12740 | 7515.0044
OWL | 12741 | 7515.0385
OWL | 12742 | 7515.0725
OWL | 12743 | 7515.1065
OWL | 12744 | 7515.1405
OWL | 12745 | 7515.1746
OWL | 12746 | 7515.2086
OWL | 12747 | 7515.2426
OWL | 12748 | 7515.2766
OWL | 12749 | 7515.3107
OWL | 12750 | 7515.3447
OWL | 12751 | 7515.3787
OWL | 12752 | 7515.4128
OWL | 12753 | 7515.4468
OWL | 12754 | 7515.4808
OWL | 12755 | 7515.5148
OWL | 12756 | 7515.5489
OWL | 12757 | 7515.5829
OWL | 12758 | 7515.6169
OWL | 12759 | 7515.651
OWL | 12760 | 7515.685
OWL | 12761 | 7515.719
OWL | 12762 | 7515.7531
OWL | 12763 | 7515.7871
OWL | 12764 | 7515.8211
OWL | 12765 | 7515.8551
OWL | 12766 | 7515.8892
OWL | 12767 | 7515.9232
OWL | 12768 | 7515.9572
OWL | 12769 | 7515.9913
OWL | 12770 | 7516.0253
OWL | 12771 | 7516.0593
OWL | 12772 | 7516.0933
OWL | 12773 | 7516.1274
OWL | 12774 | 7516.1614
OWL | 12775 | 7516.1954
OWL | 12776 | 7516.2295
OWL | 12777 | 7516.2635
OWL | 12778 | 7516.2975
OWL | 12779 | 7516.3315
OWL | 12780 | 7516.3656
OWL | 12781 | 7516.3996
OWL | 12782 | 7516.4336
OWL | 12783 | 7516.4677
OWL | 12784 | 7516.5017
OWL | 12785 | 7516.5357
OWL | 12786 | 7516.5697
OWL | 12787 | 7516.6038
OWL | 12788 | 7516.6378
OWL | 12789 | 7516.6718
OWL | 12790 | 7516.7059
OWL | 12791 | 7516.7399
OWL | 12792 | 7516.7739
OWL | 12793 | 7516.808
OWL | 12794 | 7516.842
OWL | 12795 | 7516.876
OWL | 12796 | 7516.91
OWL | 12797 | 7516.9441
OWL | 12798 | 7516.9781
OWL | 12799 | 7517.0121
OWL | 12800 | 7517.0462
OWL | 12801 | 7517.0802
OWL | 12802 | 7517.1142
OWL | 12803 | 7517.1482
OWL | 12804 | 7517.1823
OWL | 12805 | 7517.2163
OWL | 12806 | 7517.2503
OWL | 12807 | 7517.2843
OWL | 12808 | 7517.3184
OWL | 12809 | 7517.3524
OWL | 12810 | 7517.3864
OWL | 12811 | 7517.4205
OWL | 12812 | 7517.4545
OWL | 12813 | 7517.4885
OWL | 12814 | 7517.5225
OWL | 12815 | 7517.5566
OWL | 12816 | 7517.5906
OWL | 12817 | 7517.6246
OWL | 12818 | 7517.6587
OWL | 12819 | 7517.6927
OWL | 12820 | 7517.7267
OWL | 12821 | 7517.7608
OWL | 12822 | 7517.8044
OWL | 12823 | 7517.848
OWL | 12824 | 7517.8916
OWL | 12825 | 7517.9352
OWL | 12826 | 7517.9789
OWL | 12827 | 7518.0225
OWL | 12828 | 7518.0661
OWL | 12829 | 7518.1097
OWL | 12830 | 7518.1533
OWL | 12831 | 7518.1969
OWL | 12832 | 7518.2406
OWL | 12833 | 7518.2842
OWL | 12834 | 7518.3278
OWL | 12835 | 7518.3714
OWL | 12836 | 7518.415
OWL | 12837 | 7518.4587
OWL | 12838 | 7518.5023
OWL | 12839 | 7518.5459
OWL | 12840 | 7518.5895
OWL | 12841 | 7518.6331
OWL | 12842 | 7518.6768
OWL | 12843 | 7518.7204
OWL | 12844 | 7518.764
OWL | 12845 | 7518.8076
OWL | 12846 | 7518.8512
OWL | 12847 | 7518.8949
OWL | 12848 | 7518.9385
OWL | 12849 | 7518.9821
OWL | 12850 | 7519.0257
OWL | 12851 | 7519.0693
OWL | 12852 | 7519.113
OWL | 12853 | 7519.1566
OWL | 12854 | 7519.2002
OWL | 12855 | 7519.2438
OWL | 12856 | 7519.2874
OWL | 12857 | 7519.331
OWL | 12858 | 7519.3747
OWL | 12859 | 7519.4183
OWL | 12860 | 7519.4619
OWL | 12861 | 7519.5055
OWL | 12862 | 7519.5491
OWL | 12863 | 7519.5928
OWL | 12864 | 7519.6364
OWL | 12865 | 7519.68
OWL | 12866 | 7519.7236
OWL | 12867 | 7519.7672
OWL | 12868 | 7519.8109
OWL | 12869 | 7519.8545
OWL | 12870 | 7519.8981
OWL | 12871 | 7519.9417
OWL | 12872 | 7519.9853
OWL | 12873 | 7520.029
OWL | 12874 | 7520.0726
OWL | 12875 | 7520.1162
OWL | 12876 | 7520.1598
OWL | 12877 | 7520.2034
OWL | 12878 | 7520.2471
OWL | 12879 | 7520.2907
OWL | 12880 | 7520.3343
OWL | 12881 | 7520.3779
OWL | 12882 | 7520.4215
OWL | 12883 | 7520.4652
OWL | 12884 | 7520.5088
OWL | 12885 | 7520.5524
OWL | 12886 | 7520.596
OWL | 12887 | 7520.6396
OWL | 12888 | 7520.6833
OWL | 12889 | 7520.7269
OWL | 12890 | 7520.7705
OWL | 12891 | 7520.8141
OWL | 12892 | 7520.8577
OWL | 12893 | 7520.9014
OWL | 12894 | 7520.945
OWL | 12895 | 7520.9886
OWL | 12896 | 7521.0322
OWL | 12897 | 7521.0758
OWL | 12898 | 7521.1195
OWL | 12899 | 7521.1631
OWL | 12900 | 7521.2067
OWL | 12901 | 7521.2503
OWL | 12902 | 7521.2939
OWL | 12903 | 7521.3375
OWL | 12904 | 7521.3812
OWL | 12905 | 7521.4248
OWL | 12906 | 7521.4684
OWL | 12907 | 7521.512
OWL | 12908 | 7521.5556
OWL | 12909 | 7521.5993
OWL | 12910 | 7521.6429
OWL | 12911 | 7521.6865
OWL | 12912 | 7521.7301
OWL | 12913 | 7521.7737
OWL | 12914 | 7521.8174
OWL | 12915 | 7521.861
OWL | 12916 | 7521.9046
OWL | 12917 | 7521.9482
OWL | 12918 | 7521.9918
OWL | 12919 | 7522.0355
OWL | 12920 | 7522.0791
OWL | 12921 | 7522.1227
OWL | 12922 | 7522.1663
OWL | 12923 | 7522.2099
OWL | 12924 | 7522.2536
OWL | 12925 | 7522.2972
OWL | 12926 | 7522.3408
OWL | 12927 | 7522.3844
OWL | 12928 | 7522.428
OWL | 12929 | 7522.4717
OWL | 12930 | 7522.5153
OWL | 12931 | 7522.5589
OWL | 12932 | 7522.6025
OWL | 12933 | 7522.6461
OWL | 12934 | 7522.6897
OWL | 12935 | 7522.7334
OWL | 12936 | 7522.777
OWL | 12937 | 7522.8206
OWL | 12938 | 7522.8642
OWL | 12939 | 7522.9078
OWL | 12940 | 7522.9515
OWL | 12941 | 7522.9951
OWL | 12942 | 7523.0387
OWL | 12943 | 7523.0823
OWL | 12944 | 7523.1259
OWL | 12945 | 7523.1696
OWL | 12946 | 7523.2132
OWL | 12947 | 7523.2568
OWL | 12948 | 7523.3004
OWL | 12949 | 7523.344
OWL | 12950 | 7523.3876
OWL | 12951 | 7523.4313
OWL | 12952 | 7523.4749
OWL | 12953 | 7523.5185
OWL | 12954 | 7523.5621
OWL | 12955 | 7523.6057
OWL | 12956 | 7523.6494
OWL | 12957 | 7523.693
OWL | 12958 | 7523.7366
OWL | 12959 | 7523.7802
OWL | 12960 | 7523.8238
OWL | 12961 | 7523.8675
OWL | 12962 | 7523.9111
OWL | 12963 | 7523.9547
OWL | 12964 | 7523.9983
OWL | 12965 | 7524.0419
OWL | 12966 | 7524.0856
OWL | 12967 | 7524.1292
OWL | 12968 | 7524.1728
OWL | 12969 | 7524.2164
OWL | 12970 | 7524.26

## Production Data
Lease | Time (Days) | Choke Size | Gas Volume | Oil Volume | Water Volume | Gas Lift Inj Volume | Casing Pressure | Tubing Pressure | Active Pressure | Line Pressure | Pressure Source | Calculated Sandface Pressure
|  |  | MMscf | stb | stb | MMscf | psi(a) | psi(a) | psi(a) | psi(a) |  | psi(a)
OWL | 1 |  | 3.635 | 0 | 500 |  | 1274.934 | 0 | 1274.934 | 0 | Casing Pressure | 1998.2392
OWL | 2 |  | 5.874 | 0 | 500 |  | 1561.239 | 0 | 1561.239 | 0 | Casing Pressure | 2248.1054
OWL | 3 |  | 5.495 | 0 | 500 |  | 1544.556 | 0 | 1544.556 | 0 | Casing Pressure | 2243.6828
OWL | 4 |  | 6.272 | 0 | 475.9 |  | 1006.548 | 0 | 1006.548 | 0 | Casing Pressure | 1475.5565
OWL | 5 |  | 6.1488 | 0 | 406.9 |  | 872.737 | 0 | 872.737 | 724.599 | Casing Pressure | 1281.8414
OWL | 6 |  | 6.1979 |  | 348.4 |  | 865.41 | 0 | 865.41 | 0 | Casing Pressure | 1257.4287
OWL | 7 |  | 6.2757 |  | 304.2 |  | 861.11 | 0 | 861.11 | 0 | Casing Pressure | 1240.0664
OWL | 8 |  | 4.4115 |  | 193.6 |  | 858.89 | 0 | 858.89 | 0 | Casing Pressure | 1257.3553
OWL | 9 |  | 6.5225 |  | 190.4 |  | 2059.14 | 0 | 2059.14 | 0 | Casing Pressure | 2740.0182
OWL | 10 |  | 6.8398 |  | 254.8 |  | 945.82 | 0 | 945.82 | 0 | Casing Pressure | 1329.1318
OWL | 11 |  | 6.7048 |  | 0 |  | 862.91 | 0 | 862.91 | 0 | Casing Pressure | 1028.0464
OWL | 12 |  | 6.7098 |  | 207.1 |  | 857.36 | 0 | 857.36 | 722.13 | Casing Pressure | 1206.2641
OWL | 13 |  | 6.1897 |  | 135.7 |  | 932.47 | 0 | 932.47 | 728.35 | Casing Pressure | 1293.0459
OWL | 14 |  | 6.0047 |  | 134.9 |  | 1208.55 | 0 | 1208.55 | 726.32 | Casing Pressure | 1650.5323
OWL | 15 |  | 5.9981 |  | 122.7 |  | 1248.92 | 0 | 1248.92 | 727.56 | Casing Pressure | 1698.3953
OWL | 16 |  | 6.0076 |  | 111.7 |  | 1273.34 | 0 | 1273.34 | 730.88 | Casing Pressure | 1725.6426
OWL | 17 |  | 5.9975 |  | 108.1 |  | 1289.41 | 0 | 1289.41 | 727.85 | Casing Pressure | 1745.1382
OWL | 18 |  | 6.0052 |  | 106.1 |  | 1300.89 | 0 | 1300.89 | 725.3 | Casing Pressure | 1758.9196
OWL | 19 |  | 6.0094 |  | 99 |  | 1307.16 | 0 | 1307.16 | 722.13 | Casing Pressure | 1764.263
OWL | 20 |  | 6.003 |  | 95.4 |  | 1311.52 | 0 | 1311.52 | 721.82 | Casing Pressure | 1768.6487
OWL | 21 |  | 4.5874 |  | 63.9 |  | 1317.69 | 0 | 1317.69 | 731.87 | Casing Pressure | 1803.1707
OWL | 22 |  | 5.768 |  | 65.2 |  | 1879.04 | 0 | 1879.04 | 750.08 | Casing Pressure | 2476.8901
OWL | 23 |  | 5.9974 |  | 81.3 |  | 1529 | 0 | 1529 | 740.74 | Casing Pressure | 2039.4974
OWL | 24 |  | 6.0014 |  | 83.1 |  | 1450.65 | 0 | 1450.65 | 746.44 | Casing Pressure | 1940.8862
OWL | 25 |  | 6.0035 |  | 81.6 |  | 1415.25 | 0 | 1415.25 | 743.4 | Casing Pressure | 1895.3156
OWL | 26 |  | 6.9367 |  | 119.1 |  | 1280.94 | 0 | 1280.94 | 746.67 | Casing Pressure | 1720.1478
OWL | 27 |  | 6.9716 |  | 125 |  | 1286.26 | 0 | 1286.26 | 769.53 | Casing Pressure | 1728.2281
OWL | 28 |  | 7.2794 |  | 112.8 |  | 909.55 | 0 | 909.55 | 764.77 | Casing Pressure | 1243.1833
OWL | 29 |  | 6.0245 |  | 66.4 |  | 1113.8 | 0 | 1113.8 | 757.69 | Casing Pressure | 1503.9309
OWL | 30 |  | 6.0079 |  | 80 |  | 1269.86 | 0 | 1269.86 | 748.77 | Casing Pressure | 1709.8329
OWL | 31 |  | 6.0124 |  | 77.4 |  | 1272.7 | 0 | 1272.7 | 727.82 | Casing Pressure | 1712.3887
OWL | 32 |  | 6.012 |  | 77.1 |  | 1272.11 | 0 | 1272.11 | 809.79 | Casing Pressure | 1711.5364
OWL | 33 |  | 6.0096 |  | 75.3 |  | 1267.32 | 0 | 1267.32 | 816.88 | Casing Pressure | 1704.8276
OWL | 34 |  | 6.0075 |  | 75.1 |  | 1262.45 | 0 | 1262.45 | 826.61 | Casing Pressure | 1698.6082
OWL | 35 |  | 7.1795 |  | 117.8 |  | 1090.52 | 0 | 1090.52 | 827.5 | Casing Pressure | 1474.597
OWL | 36 |  | 4.9753 |  | 22.4 |  | 1311.25 | 0 | 1311.25 | 824.75 | Casing Pressure | 1752.4833
OWL | 37 |  | 4.913 |  | 49.1 |  | 1527.42 | 0 | 1527.42 | 823.4 | Casing Pressure | 2052.2504
OWL | 38 |  | 4.8935 |  | 48.9 |  | 1552.6 | 0 | 1552.6 | 821.56 | Casing Pressure | 2084.6326
OWL | 39 |  | 4.9153 |  | 48.5 |  | 1562.65 | 0 | 1562.65 | 824.13 | Casing Pressure | 2096.424
OWL | 40 |  | 4.9472 |  | 48.4 |  | 1563.09 | 0 | 1563.09 | 823.86 | Casing Pressure | 2095.9072
OWL | 41 |  | 4.9057 |  | 46.8 |  | 1562.18 | 0 | 1562.18 | 822.52 | Casing Pressure | 2095.2585
OWL | 42 |  | 6.7449 |  | 108 |  | 1420.76 | 0 | 1420.76 | 827.33 | Casing Pressure | 1897.2506
OWL | 43 |  | 7.4788 |  | 104.6 |  | 1045.92 | 0 | 1045.92 | 827.39 | Casing Pressure | 1410.9365
OWL | 44 |  | 7.1499 |  | 88.4 |  | 943.4 | 0 | 943.4 | 826.48 | Casing Pressure | 1277.3308
OWL | 45 |  | 6.9344 |  | 86 |  | 933.2 | 0 | 933.2 | 826.66 | Casing Pressure | 1266.1738
OWL | 46 |  | 6.7954 |  | 82.7 |  | 928.29 | 0 | 928.29 | 826.28 | Casing Pressure | 1260.3427
OWL | 47 |  | 6.6897 |  | 82.2 |  | 924.24 | 0 | 924.24 | 825.69 | Casing Pressure | 1256.5457
OWL | 48 |  | 6.6047 |  | 80.8 |  | 921.76 | 0 | 921.76 | 826.08 | Casing Pressure | 1254.0262
OWL | 49 |  | 6.5352 |  | 79 |  | 918.77 | 0 | 918.77 | 825.56 | Casing Pressure | 1250.4243
OWL | 50 |  | 6.7055 |  | 87.7 |  | 894.59 | 0 | 894.59 | 756.19 | Casing Pressure | 1220.9615
OWL | 51 |  | 6.6751 |  | 81.2 |  | 838.83 | 0 | 838.83 | 733.56 | Casing Pressure | 1146.8532
OWL | 52 |  | 6.4597 |  | 71.9 |  | 858.89 | 0 | 858.89 | 785.62 | Casing Pressure | 1171.3221
OWL | 53 |  | 6.4347 |  | 77.8 |  | 890.45 | 0 | 890.45 | 784.06 | Casing Pressure | 1215.1486
OWL | 54 |  | 6.4348 |  | 75.9 |  | 868.38 | 0 | 868.38 | 767.91 | Casing Pressure | 1185.8821
OWL | 55 |  | 6.4238 |  | 74.8 |  | 856.94 | 0 | 856.94 | 756.28 | Casing Pressure | 1170.8442
OWL | 56 |  | 6.4038 |  | 74.2 |  | 847.56 | 0 | 847.56 | 747.22 | Casing Pressure | 1158.8451
OWL | 57 |  | 6.3478 |  | 67.2 |  | 839.03 | 0 | 839.03 | 746.85 | Casing Pressure | 1145.3334
OWL | 58 |  | 6.3754 |  | 77.7 |  | 844.5 | 0 | 844.5 | 734.91 | Casing Pressure | 1157.099
OWL | 59 |  | 6.3474 |  | 70.9 |  | 823.27 | 0 | 823.27 | 723.93 | Casing Pressure | 1126.9934
OWL | 60 |  | 6.2914 |  | 68.9 |  | 823.39 | 0 | 823.39 | 727.92 | Casing Pressure | 1127.0698
OWL | 61 |  | 6.2494 |  | 68.5 |  | 825.55 | 0 | 825.55 | 730.97 | Casing Pressure | 1130.3383
OWL | 62 |  | 6.2186 |  | 67.1 |  | 825.52 | 0 | 825.52 | 731.27 | Casing Pressure | 1130.1169
OWL | 63 |  | 6.1893 |  | 66.1 |  | 823.88 | 0 | 823.88 | 730.14 | Casing Pressure | 1128.0067
OWL | 64 |  | 6.1621 |  | 65.1 |  | 820.52 | 0 | 820.52 | 728.11 | Casing Pressure | 1123.6578
OWL | 65 |  | 6.1289 |  | 63.5 |  | 818.58 | 0 | 818.58 | 728.96 | Casing Pressure | 1120.9282
OWL | 66 |  | 6.1004 |  | 63.3 |  | 817.65 | 0 | 817.65 | 728.12 | Casing Pressure | 1120.131
OWL | 67 |  | 6.0635 |  | 62.7 |  | 818.57 | 0 | 818.57 | 729.64 | Casing Pressure | 1121.6545
OWL | 68 |  | 6.0446 |  | 62.1 |  | 815.32 | 0 | 815.32 | 726.57 | Casing Pressure | 1117.5118
OWL | 69 |  | 6.0199 |  | 61.4 |  | 813.23 | 0 | 813.23 | 724.58 | Casing Pressure | 1114.9117
OWL | 70 |  | 5.9976 |  | 59.6 |  | 808.42 | 0 | 808.42 | 721.95 | Casing Pressure | 1108.2083
OWL | 71 |  | 5.9497 |  | 59.2 |  | 810.51 | 0 | 810.51 | 726.71 | Casing Pressure | 1111.5543
OWL | 72 |  | 5.8968 |  | 57.5 |  | 812.7 | 0 | 812.7 | 732.22 | Casing Pressure | 1114.4545
OWL | 73 |  | 5.8869 |  | 57.3 |  | 813.36 | 0 | 813.36 | 728.43 | Casing Pressure | 1115.3829
OWL | 74 |  | 5.8627 |  | 56.9 |  | 809.48 | 0 | 809.48 | 727.4 | Casing Pressure | 1110.6463
OWL | 75 |  | 5.8433 |  | 56.6 |  | 806.46 | 0 | 806.46 | 725.64 | Casing Pressure | 1106.9753
OWL | 76 |  | 5.8455 |  | 54.5 |  | 801.62 | 0 | 801.62 | 716.44 | Casing Pressure | 1099.6057
OWL | 77 |  | 5.8029 | 0 | 54.2 |  | 798.229 | 0 | 798.229 | 718.224 | Casing Pressure | 1095.901
OWL | 78 |  | 5.7819 | 0 | 54.6 |  | 797.422 | 0 | 797.422 | 716.602 | Casing Pressure | 1095.4818
OWL | 79 |  | 5.7577 | 0 | 53.7 |  | 796.032 | 0 | 796.032 | 715.51 | Casing Pressure | 1093.6825
OWL | 80 |  | 4.7962 | 0 | 42.3 |  | 795 | 0 | 795 | 715.691 | Casing Pressure | 1108.5037
OWL | 81 |  | 2.8535 | 0 | 0.5 |  | 1610.995 | 0 | 1610.995 | 723.962 | Casing Pressure | 2209.7721
OWL | 82 |  | 6.0135 | 0 | 51.8 |  | 1125.431 | 0 | 1125.431 | 730.403 | Casing Pressure | 1510.0116
OWL | 83 |  | 6.0134 | 0 | 54.7 |  | 926.452 | 0 | 926.452 | 728.513 | Casing Pressure | 1256.6626
OWL | 84 |  | 6.0078 | 0 | 54.4 |  | 853.474 | 0 | 853.474 | 727.792 | Casing Pressure | 1163.0348
OWL | 85 |  | 5.9642 | 0 | 52.7 |  | 815.909 | 0 | 815.909 | 722.853 | Casing Pressure | 1114.7659
OWL | 86 |  | 5.589 | 0 | 44.4 |  | 885.959 | 0 | 885.959 | 737.009 | Casing Pressure | 1207.4236
OWL | 87 |  | 5.8219 | 0 | 50.4 |  | 818.034 | 0 | 818.034 | 736.663 | Casing Pressure | 1118.8975
OWL | 88 |  | 5.7209 | 0 | 49.3 |  | 813.453 | 0 | 813.453 | 737.512 | Casing Pressure | 1114.3854
OWL | 89 |  | 5.6647 | 0 | 49.3 |  | 809.792 | 0 | 809.792 | 735.445 | Casing Pressure | 1110.8109
OWL | 90 |  | 5.6643 | 0 | 49.8 |  | 802.965 | 0 | 802.965 | 722.464 | Casing Pressure | 1102.3248
OWL | 91 |  | 5.5631 | 0 | 44.1 |  | 796.394 | 0 | 796.394 | 722.875 | Casing Pressure | 1092.7603
OWL | 92 |  | 5.5014 | 0 | 48.6 |  | 815.484 | 0 | 815.484 | 720.946 | Casing Pressure | 1121.1613
OWL | 93 |  | 4.5555 | 0 | 16.4 |  | 969.559 | 0 | 969.559 | 723.108 | Casing Pressure | 1322.8
OWL | 94 |  | 4.4896 | 0 | 30.7 |  | 1024.843 | 0 | 1024.843 | 721.935 | Casing Pressure | 1407.8556
OWL | 95 |  | 4.4866 | 0 | 32.1 |  | 1049.241 | 0 | 1049.241 | 721.799 | Casing Pressure | 1440.5447
OWL | 96 |  | 4.4683 | 0 | 30.2 |  | 1061.943 | 0 | 1061.943 | 721.58 | Casing Pressure | 1456.1318
OWL | 97 |  | 0 | 0 | 0 |  | 1071.893 | 0 | 1071.893 | 0 | Casing Pressure | 1271.0134
OWL | 98 |  | 4.4408 | 0 | 30.7 |  | 1077.524 | 0 | 1077.524 | 722.681 | Casing Pressure | 1477.6275
OWL | 99 |  | 5.7466 | 0 | 67.3 |  | 1003.734 | 0 | 1003.734 | 782.593 | Casing Pressure | 1368.896
OWL | 100 |  | 5.6424 | 0 | 46 |  | 839.886 | 0 | 839.886 | 760.631 | Casing Pressure | 1148.0576
OWL | 101 |  | 5.5418 | 0 | 43.9 |  | 820.346 | 0 | 820.346 | 751.142 | Casing Pressure | 1123.862
OWL | 102 |  | 5.4824 | 0 | 43.4 |  | 814.544 | 0 | 814.544 | 746.162 | Casing Pressure | 1117.3938
OWL | 103 |  | 5.4393 | 0 | 43 |  | 809.058 | 0 | 809.058 | 742.084 | Casing Pressure | 1111.0479
OWL | 104 |  | 5.4123 | 0 | 42.2 |  | 803.237 | 0 | 803.237 | 736.053 | Casing Pressure | 1103.6901
OWL | 105 |  | 5.376 | 0 | 41.9 |  | 797.898 | 0 | 797.898 | 732.312 | Casing Pressure | 1097.4545
OWL | 106 |  | 5.3473 | 0 | 41.5 |  | 793.661 | 0 | 793.661 | 728.844 | Casing Pressure | 1092.4116
OWL | 107 |  | 5.314 | 0 | 41.1 |  | 791.523 | 0 | 791.523 | 727.198 | Casing Pressure | 1090.1801
OWL | 108 |  | 5.2711 | 0 | 40.8 |  | 790.573 | 0 | 790.573 | 728.421 | Casing Pressure | 1089.7663
OWL | 109 |  | 5.2464 | 0 | 40.3 |  | 790.118 | 0 | 790.118 | 726.784 | Casing Pressure | 1089.4587
OWL | 110 |  | 5.2097 | 0 | 39.9 |  | 788.524 | 0 | 788.524 | 728.231 | Casing Pressure | 1088.0315
OWL | 111 |  | 5.1797 | 0 | 39.6 |  | 788.266 | 0 | 788.266 | 728.429 | Casing Pressure | 1088.2363
OWL | 112 |  | 5.1651 | 0 | 39.3 |  | 787.019 | 0 | 787.019 | 726.301 | Casing Pressure | 1086.8004
OWL | 113 |  | 5.1414 | 0 | 37.3 |  | 784.975 | 0 | 784.975 | 725.524 | Casing Pressure | 1083.5389
OWL | 114 |  | 5.1098 | 0 | 38.5 |  | 785.005 | 0 | 785.005 | 726.392 | Casing Pressure | 1085.069
OWL | 115 |  | 5.0705 | 0 | 38.1 |  | 787.055 | 0 | 787.055 | 729.935 | Casing Pressure | 1088.4444
OWL | 116 |  | 5.061 | 0 | 38 |  | 783.793 | 0 | 783.793 | 726.502 | Casing Pressure | 1084.4145
OWL | 117 |  | 5.0485 | 0 | 37.6 |  | 782.839 | 0 | 782.839 | 724.464 | Casing Pressure | 1083.2555
OWL | 118 |  | 5.013 | 0 | 37.2 |  | 782.934 | 0 | 782.934 | 727.387 | Casing Pressure | 1084.0332
OWL | 119 |  | 4.9967 | 0 | 37.1 |  | 783.101 | 0 | 783.101 | 726.437 | Casing Pressure | 1084.6023
OWL | 120 |  | 4.9832 | 0 | 36.9 |  | 780.709 | 0 | 780.709 | 724.448 | Casing Pressure | 1081.7395
OWL | 121 |  | 4.9588 | 0 | 36.1 |  | 778.907 | 0 | 778.907 | 724.508 | Casing Pressure | 1079.5546
OWL | 122 |  | 4.9427 | 0 | 36.2 |  | 777.827 | 0 | 777.827 | 724.049 | Casing Pressure | 1078.6412
OWL | 123 |  | 4.9221 | 0 | 35.6 |  | 778.269 | 0 | 778.269 | 724.42 | Casing Pressure | 1079.3841
OWL | 124 |  | 4.9002 | 0 | 35.6 |  | 778.086 | 0 | 778.086 | 724.876 | Casing Pressure | 1079.727
OWL | 125 |  | 4.8977 | 0 | 35.8 |  | 776.518 | 0 | 776.518 | 721.267 | Casing Pressure | 1077.889
OWL | 126 |  | 4.8887 | 0 | 35.2 |  | 773.308 | 0 | 773.308 | 719.233 | Casing Pressure | 1073.613
OWL | 127 |  | 4.8518 | 0 | 34.5 |  | 774.523 | 0 | 774.523 | 722.97 | Casing Pressure | 1075.7362
OWL | 128 |  | 4.8563 | 0 | 34.9 |  | 772.134 | 0 | 772.134 | 717.619 | Casing Pressure | 1072.7761
OWL | 129 |  | 4.8271 | 0 | 34.1 |  | 770.026 | 0 | 770.026 | 719.136 | Casing Pressure | 1070.3439
OWL | 130 |  | 4.8094 | 0 | 33.9 |  | 770.687 | 0 | 770.687 | 718.852 | Casing Pressure | 1071.5573
OWL | 131 |  | 4.7876 | 0 | 33.7 |  | 770.753 | 0 | 770.753 | 719.608 | Casing Pressure | 1072.1177
OWL | 132 |  | 4.7732 | 0 | 33.7 |  | 770.522 | 0 | 770.522 | 719.694 | Casing Pressure | 1072.2194
OWL | 133 |  | 4.7566 | 0 | 33 |  | 769.968 | 0 | 769.968 | 719.829 | Casing Pressure | 1071.5246
OWL | 134 |  | 4.7369 | 0 | 32.8 |  | 769.191 | 0 | 769.191 | 720.311 | Casing Pressure | 1070.9472
OWL | 135 |  | 4.6544 | 0 | 29.6 |  | 775.138 | 0 | 775.138 | 734.894 | Casing Pressure | 1078.951
OWL | 136 |  | 4.6673 | 0 | 33 |  | 783.162 | 0 | 783.162 | 733.723 | Casing Pressure | 1091.154
OWL | 137 |  | 4.6493 | 0 | 32 |  | 780.694 | 0 | 780.694 | 733.46 | Casing Pressure | 1087.8467
OWL | 138 |  | 4.6498 | 0 | 31.7 |  | 778.526 | 0 | 778.526 | 730.993 | Casing Pressure | 1084.8326
OWL | 139 |  | 4.6089 | 0 | 30.1 |  | 777.135 | 0 | 777.135 | 735.515 | Casing Pressure | 1083.205
OWL | 140 |  | 4.6311 | 0 | 32.2 |  | 781.974 | 0 | 781.974 | 730.757 | Casing Pressure | 1090.1706
OWL | 141 |  | 4.6342 | 0 | 31.1 |  | 772.406 | 0 | 772.406 | 724.134 | Casing Pressure | 1076.9812
OWL | 142 |  | 3.9973 | 0 | 23 |  | 1026.648 | 0 | 1026.648 | 726.469 | Casing Pressure | 1423.0285
OWL | 143 |  | 3.6541 | 0 | 24.8 |  | 1071.855 | 0 | 1071.855 | 726.492 | Casing Pressure | 1499.0206
OWL | 144 |  | 5.0027 | 0 | 29.3 |  | 792.637 | 0 | 792.637 | 724.138 | Casing Pressure | 1091.8204
OWL | 145 |  | 4.7972 | 0 | 30.8 |  | 775.232 | 0 | 775.232 | 723.861 | Casing Pressure | 1075.8021
OWL | 146 |  | 4.7236 | 0 | 30.6 |  | 771.377 | 0 | 771.377 | 722.611 | Casing Pressure | 1072.7477
OWL | 147 |  | 4.5869 | 0 | 27.7 |  | 779.463 | 0 | 779.463 | 740.221 | Casing Pressure | 1085.2867
OWL | 148 |  | 4.5976 | 0 | 31.1 |  | 781.373 | 0 | 781.373 | 734.863 | Casing Pressure | 1089.6809
OWL | 149 |  | 4.6031 | 0 | 30.5 |  | 776.162 | 0 | 776.162 | 727.477 | Casing Pressure | 1082.3806
OWL | 150 |  | 3.957 | 0 | 25.4 |  | 928.939 | 0 | 928.939 | 730.192 | Casing Pressure | 1299.9869
OWL | 151 |  | 4.6634 | 0 | 29.2 |  | 780.787 | 0 | 780.787 | 731.993 | Casing Pressure | 1085.733
OWL | 152 |  | 4.5853 | 0 | 29.7 |  | 775.346 | 0 | 775.346 | 729.808 | Casing Pressure | 1081.3325
OWL | 153 |  | 4.5852 | 0 | 30.6 |  | 770.145 | 0 | 770.145 | 722.008 | Casing Pressure | 1075.187
OWL | 154 |  | 4.5287 | 0 | 28.2 |  | 767.896 | 0 | 767.896 | 725.54 | Casing Pressure | 1072.4139
OWL | 155 |  | 4.4989 | 0 | 29.1 |  | 770.381 | 0 | 770.381 | 727.362 | Casing Pressure | 1077.1493
OWL | 156 |  | 4.4791 | 0 | 29.3 |  | 768.654 | 0 | 768.654 | 726.703 | Casing Pressure | 1075.6597
OWL | 157 |  | 4.4847 | 0 | 29.5 |  | 769.497 | 0 | 769.497 | 722.824 | Casing Pressure | 1076.7074
OWL | 158 |  | 4.4538 | 0 | 27.5 |  | 764.804 | 0 | 764.804 | 723.171 | Casing Pressure | 1070.2675
OWL | 159 |  | 4.4409 | 0 | 28.3 |  | 766.016 | 0 | 766.016 | 722.877 | Casing Pressure | 1072.7809
OWL | 160 |  | 4.3238 | 0 | 26.8 |  | 796.321 | 0 | 796.321 | 725.869 | Casing Pressure | 1114.9259
OWL | 161 |  | 4.4267 | 0 | 28.4 |  | 768.464 | 0 | 768.464 | 725.89 | Casing Pressure | 1076.476
OWL | 162 |  | 4.4093 | 0 | 27.9 |  | 765.533 | 0 | 765.533 | 724.21 | Casing Pressure | 1072.899
OWL | 163 |  | 4.4002 | 0 | 27.5 |  | 764.575 | 0 | 764.575 | 721.677 | Casing Pressure | 1071.6822
OWL | 164 |  | 4.3735 | 0 | 27.5 |  | 763.738 | 0 | 763.738 | 723.443 | Casing Pressure | 1071.4653
OWL | 165 |  | 4.374 | 0 | 27.4 |  | 760.886 | 0 | 760.886 | 719.628 | Casing Pressure | 1067.6786
OWL | 166 |  | 4.3505 | 0 | 27.1 |  | 760.762 | 0 | 760.762 | 720.882 | Casing Pressure | 1068.0862
OWL | 167 |  | 4.3684 | 0 | 27.5 |  | 757.275 | 0 | 757.275 | 715.126 | Casing Pressure | 1063.2426
OWL | 168 |  | 4.3486 | 0 | 26.6 |  | 755.126 | 0 | 755.126 | 714.124 | Casing Pressure | 1060.4948
OWL | 169 |  | 4.335 | 0 | 27.2 |  | 755.201 | 0 | 755.201 | 713.839 | Casing Pressure | 1061.4447
OWL | 170 |  | 4.265 | 0 | 24.8 |  | 757.988 | 0 | 757.988 | 723.256 | Casing Pressure | 1065.7779
OWL | 171 |  | 2.2693 | 0 | 6.7 |  | 876.476 | 0 | 876.476 | 774.62 | Casing Pressure | 1324.0564
OWL | 172 |  | 0.95099 | 0 | 6.7 |  | 1441.679 | 0 | 1441.679 | 736.685 | Casing Pressure | 2294.5944
OWL | 173 |  | 4.0821 | 0 | 22.1 |  | 1277.766 | 0 | 1277.766 | 730.176 | Casing Pressure | 1742.346
OWL | 174 |  | 4.5091 | 0 | 25.9 |  | 910.187 | 0 | 910.187 | 740.327 | Casing Pressure | 1255.4787
OWL | 175 |  | 4.5161 | 0 | 26.2 |  | 848.606 | 0 | 848.606 | 723.401 | Casing Pressure | 1175.8838
OWL | 176 |  | 4.5049 | 0 | 26.9 |  | 814.925 | 0 | 814.925 | 732.324 | Casing Pressure | 1133.1637
OWL | 177 |  | 4.4981 | 0 | 27.2 |  | 791.962 | 0 | 791.962 | 732.568 | Casing Pressure | 1103.8594
OWL | 178 |  | 4.4734 | 0 | 25.7 |  | 774.065 | 0 | 774.065 | 725.717 | Casing Pressure | 1080.4281
OWL | 179 |  | 1.9872 | 0 | 4 |  | 1090.421 | 0 | 1090.421 | 727.157 | Casing Pressure | 1633.5169
OWL | 180 |  | 3.0515 | 0 | 16.7 |  | 1193.714 | 0 | 1193.714 | 726.224 | Casing Pressure | 1684.442
OWL | 181 |  | 4.511 | 0 | 27.3 |  | 888.474 | 0 | 888.474 | 724.079 | Casing Pressure | 1228.3852
OWL | 182 |  | 3.8595 | 0 | 21.4 |  | 951.705 | 0 | 951.705 | 741.887 | Casing Pressure | 1330.5344
OWL | 183 |  | 4.5035 | 0 | 27.1 |  | 822.397 | 0 | 822.397 | 725.713 | Casing Pressure | 1143.019
OWL | 184 |  | 4.496 | 0 | 27.7 |  | 788.595 | 0 | 788.595 | 715.177 | Casing Pressure | 1099.9024
OWL | 185 |  | 4.4999 | 0 | 27 |  | 766.012 | 0 | 766.012 | 710.724 | Casing Pressure | 1070.0553
OWL | 186 |  | 4.4291 | 0 | 25.1 |  | 756.37 | 0 | 756.37 | 712.192 | Casing Pressure | 1058.4918
OWL | 187 |  | 4.3429 | 0 | 24.1 |  | 755.288 | 0 | 755.288 | 716.386 | Casing Pressure | 1059.1822
OWL | 188 |  | 4.3144 | 0 | 24.4 |  | 755.526 | 0 | 755.526 | 715.319 | Casing Pressure | 1060.6419
OWL | 189 |  | 4.2326 | 0 | 22.9 |  | 758.681 | 0 | 758.681 | 723.173 | Casing Pressure | 1066.4602
OWL | 190 |  | 4.2148 | 0 | 24.1 |  | 759.014 | 0 | 759.014 | 721.752 | Casing Pressure | 1068.3545
OWL | 191 |  | 3.3183 | 0 | 17.8 |  | 759.65 | 0 | 759.65 | 723.085 | Casing Pressure | 1103.2122
OWL | 192 |  | 4.14 | 0 | 24.5 |  | 995.645 | 0 | 995.645 | 735.69 | Casing Pressure | 1378.2819
OWL | 193 |  | 4.1904 | 0 | 21.3 |  | 775.737 | 0 | 775.737 | 739.786 | Casing Pressure | 1088.9217
OWL | 194 |  | 4.1524 | 0 | 23.8 |  | 773.602 | 0 | 773.602 | 735.158 | Casing Pressure | 1089.3178
OWL | 195 |  | 4.1547 | 0 | 25.5 |  | 770.281 | 0 | 770.281 | 728.459 | Casing Pressure | 1086.1083
OWL | 196 |  | 4.0847 | 0 | 21.6 |  | 762.639 | 0 | 762.639 | 731.947 | Casing Pressure | 1075.9535
OWL | 197 |  | 4.1031 | 0 | 23.6 |  | 766.005 | 0 | 766.005 | 726.622 | Casing Pressure | 1081.0931
OWL | 198 |  | 4.112 | 0 | 24.1 |  | 760.746 | 0 | 760.746 | 721.469 | Casing Pressure | 1074.278
OWL | 199 |  | 3.6867 | 0 | 20.3 |  | 845.056 | 0 | 845.056 | 730.889 | Casing Pressure | 1198.7144
OWL | 200 |  | 4.1056 | 0 | 22 |  | 772.338 | 0 | 772.338 | 731.035 | Casing Pressure | 1088.0851
OWL | 201 |  | 4.0267 | 0 | 22.6 |  | 764.923 | 0 | 764.923 | 732.041 | Casing Pressure | 1081.825
OWL | 202 |  | 3.9219 | 0 | 20.1 |  | 771.223 | 0 | 771.223 | 744.745 | Casing Pressure | 1092.2735
OWL | 203 |  | 4.0493 | 0 | 24.7 |  | 767.485 | 0 | 767.485 | 725.916 | Casing Pressure | 1085.7983
OWL | 204 |  | 4.0109 | 0 | 21.9 |  | 758.913 | 0 | 758.913 | 724.589 | Casing Pressure | 1074.0977
OWL | 205 |  | 3.9864 | 0 | 22.3 |  | 759.173 | 0 | 759.173 | 725.561 | Casing Pressure | 1075.6642
OWL | 206 |  | 3.9779 | 0 | 22.1 |  | 756.75 | 0 | 756.75 | 723.732 | Casing Pressure | 1072.6934
OWL | 207 |  | 3.9642 | 0 | 21.7 |  | 756.015 | 0 | 756.015 | 722.94 | Casing Pressure | 1071.9784
OWL | 208 |  | 3.9409 | 0 | 21.7 |  | 756.213 | 0 | 756.213 | 723.596 | Casing Pressure | 1073.1456
OWL | 209 |  | 3.9 | 0 | 21 |  | 757.504 | 0 | 757.504 | 725.172 | Casing Pressure | 1075.9438
OWL | 210 |  | 3.8921 | 0 | 21.2 |  | 758.899 | 0 | 758.899 | 728.062 | Casing Pressure | 1078.2274
OWL | 211 |  | 3.9381 | 0 | 22.9 |  | 756.874 | 0 | 756.874 | 720.471 | Casing Pressure | 1074.9822
OWL | 212 |  | 3.9134 | 0 | 20.5 |  | 750.473 | 0 | 750.473 | 719.684 | Casing Pressure | 1065.8726
OWL | 213 |  | 4.0497 | 0 | 22 |  | 752.745 | 0 | 752.745 | 720.619 | Casing Pressure | 1064.6719
OWL | 214 |  | 3.8676 | 0 | 21.4 |  | 753.667 | 0 | 753.667 | 721.538 | Casing Pressure | 1072.5384
OWL | 215 |  | 3.8553 | 0 | 20.7 |  | 752.792 | 0 | 752.792 | 721.882 | Casing Pressure | 1071.3871
OWL | 216 |  | 3.6694 | 0 | 18.8 |  | 753.102 | 0 | 753.102 | 722.393 | Casing Pressure | 1078.3051
OWL | 217 |  | 2.9825 | 0 | 18.4 |  | 1021.129 | 0 | 1021.129 | 731.815 | Casing Pressure | 1466.4235
OWL | 218 |  | 3.9939 | 0 | 18.9 |  | 764.735 | 0 | 764.735 | 727.138 | Casing Pressure | 1080.0954
OWL | 219 |  | 3.8496 | 0 | 19 |  | 759.153 | 0 | 759.153 | 730.828 | Casing Pressure | 1078.6443
OWL | 220 |  | 3.7916 | 0 | 21 |  | 766.923 | 0 | 766.923 | 735.951 | Casing Pressure | 1092.7004
OWL | 221 |  | 3.5799 | 0 | 20.2 |  | 816.965 | 0 | 816.965 | 733.723 | Casing Pressure | 1166.9774
OWL | 222 |  | 3.8941 | 0 | 20.7 |  | 761.596 | 0 | 761.596 | 724.673 | Casing Pressure | 1081.2932
OWL | 223 |  | 3.8033 | 0 | 19.5 |  | 756.904 | 0 | 756.904 | 727.765 | Casing Pressure | 1078.0083
OWL | 224 |  | 3.7816 | 0 | 21.1 |  | 758.999 | 0 | 758.999 | 728.097 | Casing Pressure | 1082.8524
OWL | 225 |  | 3.7591 | 0 | 19 |  | 757.452 | 0 | 757.452 | 728.947 | Casing Pressure | 1080.2178
OWL | 226 |  | 3.7534 | 0 | 20.1 |  | 757.771 | 0 | 757.771 | 728.077 | Casing Pressure | 1081.7097
OWL | 227 |  | 3.7718 | 0 | 19.9 |  | 754.274 | 0 | 754.274 | 723.319 | Casing Pressure | 1076.2058
OWL | 228 |  | 3.7485 | 0 | 19.4 |  | 752.223 | 0 | 752.223 | 723.135 | Casing Pressure | 1074.1507
OWL | 229 |  | 3.7331 | 0 | 20.1 |  | 752.591 | 0 | 752.591 | 723.267 | Casing Pressure | 1075.8175
OWL | 230 |  | 3.3144 | 0 | 21.8 |  | 761.548 | 0 | 761.548 | 729.268 | Casing Pressure | 1108.9552
OWL | 231 |  | 3.8774 | 0 | 16.1 |  | 804.583 | 0 | 804.583 | 727.715 | Casing Pressure | 1134.3435
OWL | 232 |  | 3.7088 | 0 | 19 |  | 756.569 | 0 | 756.569 | 727.344 | Casing Pressure | 1081.2456
OWL | 233 |  | 3.7052 | 0 | 19.8 |  | 755.035 | 0 | 755.035 | 725.657 | Casing Pressure | 1080.0044
OWL | 234 |  | 3.6915 | 0 | 18.9 |  | 753.488 | 0 | 753.488 | 724.945 | Casing Pressure | 1077.9062
OWL | 235 |  | 3.6698 | 0 | 18.9 |  | 752.998 | 0 | 752.998 | 725.64 | Casing Pressure | 1078.2279
OWL | 236 |  | 3.6529 | 0 | 18.8 |  | 754.09 | 0 | 754.09 | 726.83 | Casing Pressure | 1080.3333
OWL | 237 |  | 3.6518 | 0 | 18.9 |  | 752.932 | 0 | 752.932 | 725.593 | Casing Pressure | 1078.9444
OWL | 238 |  | 3.6476 | 0 | 19.1 |  | 752.027 | 0 | 752.027 | 724.038 | Casing Pressure | 1078.1048
OWL | 239 |  | 3.6556 | 0 | 19.4 |  | 750.584 | 0 | 750.584 | 721.354 | Casing Pressure | 1076.0841
OWL | 240 |  | 3.6109 | 0 | 17.5 |  | 748.905 | 0 | 748.905 | 724.486 | Casing Pressure | 1074.461
OWL | 241 |  | 3.597 | 0 | 18 |  | 751.471 | 0 | 751.471 | 725.133 | Casing Pressure | 1078.8422
OWL | 242 |  | 3.6279 | 0 | 19.2 |  | 749.543 | 0 | 749.543 | 720.912 | Casing Pressure | 1075.8214
OWL | 243 |  | 3.5815 | 0 | 17.6 |  | 748.414 | 0 | 748.414 | 723.986 | Casing Pressure | 1075.2515
OWL | 244 |  | 3.3832 | 0 | 16.9 |  | 752.728 | 0 | 752.728 | 726.154 | Casing Pressure | 1090.0353
OWL | 245 |  | 2.2717 | 0 | 16.2 |  | 1051.95 | 0 | 1051.95 | 728.031 | Casing Pressure | 1564.3786
OWL | 246 |  | 3.8753 | 0 | 14.6 |  | 762.555 | 0 | 762.555 | 727.115 | Casing Pressure | 1078.5384
OWL | 247 |  | 3.6744 | 0 | 17.6 |  | 755.674 | 0 | 755.674 | 726.592 | Casing Pressure | 1080.5203
OWL | 248 |  | 3.6352 | 0 | 18.3 |  | 753.209 | 0 | 753.209 | 724.467 | Casing Pressure | 1079.5985
OWL | 249 |  | 2.7356 | 0 | 17.9 |  | 924.818 | 0 | 924.818 | 728.418 | Casing Pressure | 1357.6025
OWL | 250 |  | 3.5682 | 0 | 14.7 |  | 821.689 | 0 | 821.689 | 728.267 | Casing Pressure | 1169.2146
OWL | 251 |  | 3.6752 | 0 | 16.7 |  | 759.29 | 0 | 759.29 | 730.159 | Casing Pressure | 1084.4986
OWL | 252 |  | 3.6671 | 0 | 19.4 |  | 752.623 | 0 | 752.623 | 721.05 | Casing Pressure | 1078.2338
OWL | 253 |  | 3.6151 | 0 | 17.5 |  | 747.935 | 0 | 747.935 | 720.353 | Casing Pressure | 1072.9995
OWL | 254 |  | 3.5507 | 0 | 16.9 |  | 746.731 | 0 | 746.731 | 723.617 | Casing Pressure | 1073.9419
OWL | 255 |  | 3.5847 | 0 | 18.1 |  | 749.887 | 0 | 749.887 | 719.939 | Casing Pressure | 1077.4152
OWL | 256 |  | 3.5595 | 0 | 18 |  | 745.98 | 0 | 745.98 | 719.477 | Casing Pressure | 1073.3989
OWL | 257 |  | 2.8157 | 0 | 11.9 |  | 922.393 | 0 | 922.393 | 725.261 | Casing Pressure | 1342.8968
OWL | 258 |  | 3.6286 | 0 | 16.6 |  | 757.735 | 0 | 757.735 | 728.315 | Casing Pressure | 1084.4876
OWL | 259 |  | 3.4168 | 0 | 16.6 |  | 748.192 | 0 | 748.192 | 717.812 | Casing Pressure | 1082.1397
OWL | 260 |  | 3.6589 | 0 | 9.4 |  | 786.442 | 0 | 786.442 | 724.187 | Casing Pressure | 1114.2632
OWL | 261 |  | 3.5478 | 0 | 16.6 |  | 744.456 | 0 | 744.456 | 716.418 | Casing Pressure | 1070.8647
OWL | 262 |  | 3.4765 | 0 | 17 |  | 746.444 | 0 | 746.444 | 722.562 | Casing Pressure | 1077.2034
OWL | 263 |  | 3.4882 | 0 | 17.5 |  | 747.504 | 0 | 747.504 | 721.231 | Casing Pressure | 1078.4099
OWL | 264 |  | 3.4829 | 0 | 17 |  | 744.231 | 0 | 744.231 | 719.305 | Casing Pressure | 1073.9911
OWL | 265 |  | 3.4757 | 0 | 16.7 |  | 743.969 | 0 | 743.969 | 718.67 | Casing Pressure | 1073.762
OWL | 266 |  | 3.4571 | 0 | 16.7 |  | 743.514 | 0 | 743.514 | 718.841 | Casing Pressure | 1074.0806
OWL | 267 |  | 3.4498 | 0 | 16.8 |  | 743.726 | 0 | 743.726 | 718.244 | Casing Pressure | 1074.7953
OWL | 268 |  | 3.4573 | 0 | 16.7 |  | 741.383 | 0 | 741.383 | 716.222 | Casing Pressure | 1071.275
OWL | 269 |  | 3.4272 | 0 | 16.3 |  | 741.218 | 0 | 741.218 | 717.414 | Casing Pressure | 1072.2389
OWL | 270 |  | 3.4057 | 0 | 16.1 |  | 742.048 | 0 | 742.048 | 718.827 | Casing Pressure | 1074.2453
OWL | 271 |  | 3.4248 | 0 | 17.5 |  | 742.452 | 0 | 742.452 | 716.789 | Casing Pressure | 1074.9156
OWL | 272 |  | 3.4003 | 0 | 14.9 |  | 738.07 | 0 | 738.07 | 716.42 | Casing Pressure | 1068.3389
OWL | 273 |  | 3.3831 | 0 | 16.7 |  | 742.911 | 0 | 742.911 | 719.497 | Casing Pressure | 1077.0006
OWL | 274 |  | 3.3936 | 0 | 16.4 |  | 741.789 | 0 | 741.789 | 718.375 | Casing Pressure | 1074.7556
OWL | 275 |  | 3.3904 | 0 | 16.9 |  | 742.13 | 0 | 742.13 | 718.231 | Casing Pressure | 1075.7623
OWL | 276 |  | 3.4073 | 0 | 16.5 |  | 741.484 | 0 | 741.484 | 717.226 | Casing Pressure | 1073.7416
OWL | 277 |  | 3.4267 | 0 | 17.6 |  | 739.049 | 0 | 739.049 | 712.998 | Casing Pressure | 1070.4322
OWL | 278 |  | 3.3565 | 0 | 14.4 |  | 739.698 | 0 | 739.698 | 718.536 | Casing Pressure | 1072.3068
OWL | 279 |  | 3.3815 | 0 | 16.5 |  | 740.869 | 0 | 740.869 | 716.134 | Casing Pressure | 1074.2484
OWL | 280 |  | 3.3459 | 0 | 14.8 |  | 739.568 | 0 | 739.568 | 717.876 | Casing Pressure | 1073.0153
OWL | 281 |  | 3.3355 | 0 | 16 |  | 741.313 | 0 | 741.313 | 718.749 | Casing Pressure | 1076.8114
OWL | 282 |  | 3.2323 | 0 | 15 |  | 742.772 | 0 | 742.772 | 728.38 | Casing Pressure | 1083.4749
OWL | 283 |  | 3.3464 | 0 | 15.8 |  | 749.841 | 0 | 749.841 | 718.768 | Casing Pressure | 1087.2747
OWL | 284 |  | 3.3122 | 0 | 15.5 |  | 741.045 | 0 | 741.045 | 719.109 | Casing Pressure | 1077.2871
OWL | 285 |  | 3.2917 | 0 | 13.5 |  | 741.742 | 0 | 741.742 | 720.327 | Casing Pressure | 1077.6526
OWL | 286 |  | 3.1756 | 0 | 16.7 |  | 748.993 | 0 | 748.993 | 731.262 | Casing Pressure | 1096.1975
OWL | 287 |  | 3.2342 | 0 | 14.1 |  | 748.785 | 0 | 748.785 | 728.151 | Casing Pressure | 1090.5317
OWL | 288 |  | 3.1776 | 0 | 13.9 |  | 752.888 | 0 | 752.888 | 733.455 | Casing Pressure | 1098.9363
OWL | 289 |  | 3.2961 | 0 | 17.4 |  | 749.833 | 0 | 749.833 | 722.964 | Casing Pressure | 1091.1887
OWL | 290 |  | 3.3382 | 0 | 16 |  | 738.343 | 0 | 738.343 | 714.121 | Casing Pressure | 1072.7706
OWL | 291 |  | 2.8326 | 0 | 15.1 |  | 833.652 | 0 | 833.652 | 717.434 | Casing Pressure | 1228.097
OWL | 292 |  | 3.3869 | 0 | 12.2 |  | 743.078 | 0 | 743.078 | 717.659 | Casing Pressure | 1073.3261
OWL | 293 |  | 3.3055 | 0 | 15.6 |  | 741.807 | 0 | 741.807 | 718.41 | Casing Pressure | 1078.7245
OWL | 294 |  | 3.2278 | 0 | 12 |  | 741.306 | 0 | 741.306 | 723.053 | Casing Pressure | 1079.2837
OWL | 295 |  | 3.2723 | 0 | 17.1 |  | 742.784 | 0 | 742.784 | 718.837 | Casing Pressure | 1082.9716
OWL | 296 |  | 3.266 | 0 | 15.3 |  | 739.133 | 0 | 739.133 | 716.965 | Casing Pressure | 1077.0883
OWL | 297 |  | 3.2738 | 0 | 15.2 |  | 737.244 | 0 | 737.244 | 714.835 | Casing Pressure | 1074.1049
OWL | 298 |  | 3.2225 | 0 | 13.7 |  | 736.81 | 0 | 736.81 | 716.926 | Casing Pressure | 1075.1111
OWL | 299 |  | 3.2341 | 0 | 15.7 |  | 739.115 | 0 | 739.115 | 716.753 | Casing Pressure | 1079.1297
OWL | 300 |  | 3.2 | 0 | 13.4 |  | 738.3 | 0 | 738.3 | 718.971 | Casing Pressure | 1078.0732
OWL | 301 |  | 3.1741 | 0 | 15.8 |  | 741.856 | 0 | 741.856 | 721.052 | Casing Pressure | 1086.1768
OWL | 302 |  | 3.1623 | 0 | 12.7 |  | 739.263 | 0 | 739.263 | 721.162 | Casing Pressure | 1080.8872
OWL | 303 |  | 2.9666 | 0 | 9.8 |  | 748.769 | 0 | 748.769 | 738.04 | Casing Pressure | 1102.6754
OWL | 304 |  | 3.0498 | 0 | 15.3 |  | 755.327 | 0 | 755.327 | 736.447 | Casing Pressure | 1110.8424
OWL | 305 |  | 2.9816 | 0 | 16 |  | 757.86 | 0 | 757.86 | 742.454 | Casing Pressure | 1118.9948
OWL | 306 |  | 3.2697 | 0 | 14.4 |  | 748.493 | 0 | 748.493 | 719.681 | Casing Pressure | 1088.4514
OWL | 307 |  | 3.2373 | 0 | 14.9 |  | 737.559 | 0 | 737.559 | 714.624 | Casing Pressure | 1076.2641
OWL | 308 |  | 3.2083 | 0 | 14.9 |  | 735.699 | 0 | 735.699 | 714.69 | Casing Pressure | 1075.4239
OWL | 309 |  | 3.2042 | 0 | 14.3 |  | 734.009 | 0 | 734.009 | 712.553 | Casing Pressure | 1072.94
OWL | 310 |  | 3.1445 | 0 | 12.9 |  | 733.25 | 0 | 733.25 | 715.271 | Casing Pressure | 1074.1695
OWL | 311 |  | 3.1243 | 0 | 14 |  | 737.918 | 0 | 737.918 | 717.184 | Casing Pressure | 1082.4013
OWL | 312 |  | 3.1416 | 0 | 14 |  | 736.821 | 0 | 736.821 | 715.768 | Casing Pressure | 1079.9513
OWL | 313 |  | 3.085 | 0 | 13.1 |  | 738.566 | 0 | 738.566 | 719.892 | Casing Pressure | 1084.8225
OWL | 314 |  | 3.0831 | 0 | 13.1 |  | 738.454 | 0 | 738.454 | 719.897 | Casing Pressure | 1084.7908
OWL | 315 |  | 3.0278 | 0 | 13 |  | 741.595 | 0 | 741.595 | 724.308 | Casing Pressure | 1092.1968
OWL | 316 |  | 2.9416 | 0 | 11.9 |  | 745.721 | 0 | 745.721 | 732.019 | Casing Pressure | 1102.1358
OWL | 317 |  | 2.9763 | 0 | 12.8 |  | 749.428 | 0 | 749.428 | 732.275 | Casing Pressure | 1105.5684
OWL | 318 |  | 2.9828 | 0 | 13 |  | 749.624 | 0 | 749.624 | 732.076 | Casing Pressure | 1105.588
OWL | 319 |  | 3.0929 | 0 | 14.5 |  | 746.769 | 0 | 746.769 | 723.709 | Casing Pressure | 1096.3171
OWL | 320 |  | 2.9558 | 0 | 11.4 |  | 744.26 | 0 | 744.26 | 730.42 | Casing Pressure | 1098.8584
OWL | 321 |  | 2.9736 | 0 | 13.5 |  | 748.606 | 0 | 748.606 | 731.008 | Casing Pressure | 1105.2507
OWL | 322 |  | 3.0587 | 0 | 13.5 |  | 745.293 | 0 | 745.293 | 724.443 | Casing Pressure | 1095.5969
OWL | 323 |  | 3.0861 | 0 | 14.6 |  | 741.654 | 0 | 741.654 | 720.186 | Casing Pressure | 1090.0667
OWL | 324 |  | 3.0544 | 0 | 13.1 |  | 737.246 | 0 | 737.246 | 718.384 | Casing Pressure | 1084.9234
OWL | 325 |  | 3.0631 | 0 | 14.2 |  | 736.601 | 0 | 736.601 | 716.843 | Casing Pressure | 1084.4609
OWL | 326 |  | 3.0013 | 0 | 11.3 |  | 736.084 | 0 | 736.084 | 720.495 | Casing Pressure | 1085.1183
OWL | 327 |  | 2.727 | 0 | 11.9 |  | 739.544 | 0 | 739.544 | 721.595 | Casing Pressure | 1108.7213
OWL | 328 |  | 2.7434 | 0 | 13.9 |  | 833.073 | 0 | 833.073 | 721.432 | Casing Pressure | 1232.7364
OWL | 329 |  | 3.1048 | 0 | 11.5 |  | 740.145 | 0 | 740.145 | 719.613 | Casing Pressure | 1084.3583
OWL | 330 |  | 3.0145 | 0 | 11.4 |  | 737.501 | 0 | 737.501 | 721.006 | Casing Pressure | 1086.251
OWL | 331 |  | 2.9358 | 0 | 11.8 |  | 742.044 | 0 | 742.044 | 726.493 | Casing Pressure | 1097.5747
OWL | 332 |  | 2.8664 | 0 | 11.7 |  | 747.516 | 0 | 747.516 | 733.217 | Casing Pressure | 1109.3014
OWL | 333 |  | 2.9413 | 0 | 13.8 |  | 749.1 | 0 | 749.1 | 729.809 | Casing Pressure | 1108.2196
OWL | 334 |  | 2.8902 | 0 | 12.9 |  | 745.974 | 0 | 745.974 | 731.367 | Casing Pressure | 1106.6972
OWL | 335 |  | 3.0517 | 0 | 13 |  | 743.272 | 0 | 743.272 | 719.815 | Casing Pressure | 1092.9446
OWL | 336 |  | 2.9354 | 0 | 12 |  | 740.405 | 0 | 740.405 | 724.262 | Casing Pressure | 1095.6137
OWL | 337 |  | 2.7939 | 0 | 9 |  | 743.936 | 0 | 743.936 | 732.881 | Casing Pressure | 1107.1595
OWL | 338 |  | 2.8651 | 0 | 14.8 |  | 750.55 | 0 | 750.55 | 732.754 | Casing Pressure | 1115.9971
OWL | 339 |  | 2.7985 | 0 | 11.3 |  | 745.867 | 0 | 745.867 | 728.062 | Casing Pressure | 1111.4483
OWL | 340 |  | 2.9164 | 0 | 12.6 |  | 743.89 | 0 | 743.89 | 726.619 | Casing Pressure | 1101.9625
OWL | 341 |  | 2.9087 | 0 | 11.3 |  | 741.677 | 0 | 741.677 | 725.623 | Casing Pressure | 1098.4276
OWL | 342 |  | 2.8578 | 0 | 12.4 |  | 743.983 | 0 | 743.983 | 728.396 | Casing Pressure | 1105.8173
OWL | 343 |  | 2.8674 | 0 | 11.6 |  | 745.241 | 0 | 745.241 | 728.162 | Casing Pressure | 1106.1437
OWL | 344 |  | 2.9502 | 0 | 13.1 |  | 741.321 | 0 | 741.321 | 722.281 | Casing Pressure | 1096.8012
OWL | 345 |  | 2.8018 | 0 | 9.5 |  | 743.855 | 0 | 743.855 | 729.991 | Casing Pressure | 1106.9524
OWL | 346 |  | 1.9463 | 0 | 21.3 |  | 777.5 | 0 | 777.5 | 735.019 | Casing Pressure | 1241.6163
OWL | 347 |  | 3.3562 | 0 | 4.1 |  | 855.771 | 0 | 855.771 | 724.252 | Casing Pressure | 1213.5611
OWL | 348 |  | 2.8466 | 0 | 8.5 |  | 777.741 | 0 | 777.741 | 731.79 | Casing Pressure | 1147.5651
OWL | 349 |  | 2.6971 | 0 | 7.6 |  | 750.917 | 0 | 750.917 | 739.136 | Casing Pressure | 1122.0738
OWL | 350 |  | 2.846 | 0 | 16.6 |  | 753.477 | 0 | 753.477 | 735 | Casing Pressure | 1122.6142
OWL | 351 |  | 2.8948 | 0 | 14 |  | 747.3 | 0 | 747.3 | 729.595 | Casing Pressure | 1109.0616
OWL | 352 |  | 3.0006 | 0 | 12.7 |  | 740.887 | 0 | 740.887 | 719.489 | Casing Pressure | 1092.6982
OWL | 353 |  | 2.9248 | 0 | 10.2 |  | 735.661 | 0 | 735.661 | 720.409 | Casing Pressure | 1088.4657
OWL | 354 |  | 2.8924 | 0 | 13.5 |  | 738.041 | 0 | 738.041 | 720.312 | Casing Pressure | 1096.5761
OWL | 355 |  | 2.9674 | 0 | 12.2 |  | 732.75 | 0 | 732.75 | 713.707 | Casing Pressure | 1083.6338
OWL | 356 |  | 2.8521 | 0 | 11.8 |  | 734.355 | 0 | 734.355 | 719.453 | Casing Pressure | 1092.9742
OWL | 357 |  | 2.9474 | 0 | 11.7 |  | 732.213 | 0 | 732.213 | 713.05 | Casing Pressure | 1083.7729
OWL | 358 |  | 2.951 | 0 | 12.4 |  | 728.673 | 0 | 728.673 | 710.49 | Casing Pressure | 1079.4707
OWL | 359 |  | 2.6731 | 0 | 5.1 |  | 731.402 | 0 | 731.402 | 724.536 | Casing Pressure | 1095.5448
OWL | 360 |  | 2.7363 | 0 | 13.4 |  | 742.68 | 0 | 742.68 | 728.502 | Casing Pressure | 1113.454
OWL | 361 |  | 2.8263 | 0 | 12.4 |  | 739.698 | 0 | 739.698 | 725.17 | Casing Pressure | 1102.308
OWL | 362 |  | 2.7763 | 0 | 13.5 |  | 740.272 | 0 | 740.272 | 725.363 | Casing Pressure | 1107.482
OWL | 363 |  | 2.8017 | 0 | 10.2 |  | 737.787 | 0 | 737.787 | 722.809 | Casing Pressure | 1099.5816
OWL | 364 |  | 2.8244 | 0 | 11.9 |  | 736.915 | 0 | 736.915 | 720.755 | Casing Pressure | 1098.3392
OWL | 365 |  | 2.7816 | 0 | 11.7 |  | 735.792 | 0 | 735.792 | 721.396 | Casing Pressure | 1099.6679
OWL | 366 |  | 2.7086 | 0 | 8.8 |  | 737.649 | 0 | 737.649 | 725.324 | Casing Pressure | 1104.8179
OWL | 367 |  | 2.7698 | 0 | 12.7 |  | 739.818 | 0 | 739.818 | 723.799 | Casing Pressure | 1106.6745
OWL | 368 |  | 2.3086 | 0 | 12.9 |  | 736.304 | 0 | 736.304 | 721.841 | Casing Pressure | 1139.9917
OWL | 369 |  | 2.9037 | 0 | 6.2 |  | 867.33 | 0 | 867.33 | 730.605 | Casing Pressure | 1258.7951
OWL | 370 |  | 2.7758 | 0 | 9.8 |  | 737.833 | 0 | 737.833 | 724.573 | Casing Pressure | 1101.1084
OWL | 371 |  | 2.7819 | 0 | 11.9 |  | 737.701 | 0 | 737.701 | 722.386 | Casing Pressure | 1102.3418
OWL | 372 |  | 2.8746 | 0 | 13.6 |  | 734.233 | 0 | 734.233 | 714.785 | Casing Pressure | 1092.8135
OWL | 373 |  | 2.8797 | 0 | 11.7 |  | 727.101 | 0 | 727.101 | 710.129 | Casing Pressure | 1081.4499
OWL | 374 |  | 2.8381 | 0 | 10.8 |  | 724.925 | 0 | 724.925 | 710.107 | Casing Pressure | 1080.599
OWL | 375 |  | 2.8395 | 0 | 11.5 |  | 724.315 | 0 | 724.315 | 708.949 | Casing Pressure | 1080.3036
OWL | 376 |  | 2.7753 | 0 | 10.9 |  | 725.857 | 0 | 725.857 | 711.965 | Casing Pressure | 1086.2758
OWL | 377 |  | 2.7675 | 0 | 11.6 |  | 725.995 | 0 | 725.995 | 711.788 | Casing Pressure | 1087.6119
OWL | 378 |  | 2.8046 | 0 | 10.2 |  | 726.593 | 0 | 726.593 | 710.378 | Casing Pressure | 1084.5829
OWL | 379 |  | 2.5924 | 0 | 6.1 |  | 729.749 | 0 | 729.749 | 720.544 | Casing Pressure | 1100.6657
OWL | 380 |  | 2.674 | 0 | 12.6 |  | 734.531 | 0 | 734.531 | 721.692 | Casing Pressure | 1106.5956
OWL | 381 |  | 2.7329 | 0 | 10.9 |  | 732.361 | 0 | 732.361 | 718.102 | Casing Pressure | 1097.9206
OWL | 382 |  | 2.8008 | 0 | 14.6 |  | 730.164 | 0 | 730.164 | 712.01 | Casing Pressure | 1093.2775
OWL | 383 |  | 2.7753 | 0 | 9.6 |  | 723.389 | 0 | 723.389 | 709.78 | Casing Pressure | 1081.8643
OWL | 384 |  | 2.6053 | 0 | 3.6 |  | 728.193 | 0 | 728.193 | 720.44 | Casing Pressure | 1094.8526
OWL | 385 |  | 2.7738 | 0 | 18.1 |  | 731.854 | 0 | 731.854 | 711.765 | Casing Pressure | 1100.1555
OWL | 386 |  | 2.78 | 0 | 10.3 |  | 723.895 | 0 | 723.895 | 708.981 | Casing Pressure | 1082.8277
OWL | 387 |  | 2.7141 | 0 | 10.2 |  | 726.238 | 0 | 726.238 | 712.093 | Casing Pressure | 1090.5738
OWL | 388 |  | 2.7142 | 0 | 11.3 |  | 724.58 | 0 | 724.58 | 710.415 | Casing Pressure | 1089.3267
OWL | 389 |  | 2.7099 | 0 | 10.3 |  | 724.021 | 0 | 724.021 | 709.842 | Casing Pressure | 1088.0392
OWL | 390 |  | 2.7247 | 0 | 11 |  | 723.714 | 0 | 723.714 | 708.865 | Casing Pressure | 1087.1574
OWL | 391 |  | 2.5814 | 0 | 9.2 |  | 724.503 | 0 | 724.503 | 714.296 | Casing Pressure | 1097.5197
OWL | 392 |  | 2.6879 | 0 | 10.4 |  | 732.103 | 0 | 732.103 | 713.594 | Casing Pressure | 1100.4528
OWL | 393 |  | 2.6898 | 0 | 11.2 |  | 725.541 | 0 | 725.541 | 711.317 | Casing Pressure | 1092.3132
OWL | 394 |  | 2.7045 | 0 | 10.7 |  | 724.102 | 0 | 724.102 | 709.681 | Casing Pressure | 1088.8885
OWL | 395 |  | 2.6454 | 0 | 9.6 |  | 723.309 | 0 | 723.309 | 711.146 | Casing Pressure | 1091.3064
OWL | 396 |  | 2.6565 | 0 | 10.6 |  | 724.559 | 0 | 724.559 | 711.45 | Casing Pressure | 1092.9938
OWL | 397 |  | 2.6545 | 0 | 10.1 |  | 723.311 | 0 | 723.311 | 710.738 | Casing Pressure | 1091.0568
OWL | 398 |  | 2.5943 | 0 | 10 |  | 724.451 | 0 | 724.451 | 712.652 | Casing Pressure | 1097.1341
OWL | 399 |  | 2.6284 | 0 | 9.6 |  | 725.596 | 0 | 725.596 | 714.084 | Casing Pressure | 1095.6453
OWL | 400 |  | 2.6105 | 0 | 10.7 |  | 725.735 | 0 | 725.735 | 714.374 | Casing Pressure | 1098.1804
OWL | 401 |  | 2.5465 | 0 | 5.1 |  | 725.523 | 0 | 725.523 | 715.596 | Casing Pressure | 1097.7257
OWL | 402 |  | 2.6144 | 0 | 11.8 |  | 728.059 | 0 | 728.059 | 714.949 | Casing Pressure | 1101.8935
OWL | 403 |  | 2.5381 | 0 | 9.3 |  | 728.587 | 0 | 728.587 | 716.19 | Casing Pressure | 1106.5098
OWL | 404 |  | 2.6054 | 0 | 10.8 |  | 728.043 | 0 | 728.043 | 714.588 | Casing Pressure | 1101.726
OWL | 405 |  | 2.6214 | 0 | 7.3 |  | 732.248 | 0 | 732.248 | 711.86 | Casing Pressure | 1102.8745
OWL | 406 |  | 2.651 | 0 | 11 |  | 723.51 | 0 | 723.51 | 709.437 | Casing Pressure | 1092.3672
OWL | 407 |  | 2.5832 | 0 | 9.5 |  | 722.964 | 0 | 722.964 | 711.154 | Casing Pressure | 1095.6003
OWL | 408 |  | 2.5882 | 0 | 8.5 |  | 722.915 | 0 | 722.915 | 710.911 | Casing Pressure | 1094.2378
OWL | 409 |  | 2.6021 | 0 | 11.5 |  | 724.527 | 0 | 724.527 | 711.301 | Casing Pressure | 1097.9167
OWL | 410 |  | 1.032 | 0 | 4.8 |  | 791.793 | 0 | 791.793 | 708.254 | Casing Pressure | 1420.6691
OWL | 411 |  | 0 | 0 | 0 |  | 0 | 0 | 0 | 0 | Casing Pressure
OWL | 412 |  | 0 | 0 | 0 |  | 0 | 0 | 0 | 0 | Casing Pressure
OWL | 413 |  | 0 | 0 | 0 |  | 0 | 0 | 0 | 0 | Casing Pressure
OWL | 414 |  | 0 | 0 | 0 |  | 0 | 0 | 0 | 0 | Casing Pressure
OWL | 415 |  | 0 | 0 | 0 |  | 0 | 0 | 0 | 0 | Casing Pressure
OWL | 416 |  | 0 | 0 | 0 |  | 0 | -14.65 | 0 | 0 | Casing Pressure
OWL | 417 |  | 0 | 0 | 0 |  | 0 | 0 | 0 | 0 | Casing Pressure
OWL | 418 |  | 0.011 | 0 | 3.6 |  | 1594.97 | 0 | 1594.97 | 708.831 | Casing Pressure | 3759.939
OWL | 419 |  | 4.1869 | 0 | 15.7 |  | 1347.267 | -14.65 | 1347.267 | 711.57 | Casing Pressure | 1820.3921
OWL | 420 |  | 3.9321 | 0 | 11.9 |  | 1110.139 | 0 | 1110.139 | 719.647 | Casing Pressure | 1523.2457
OWL | 421 |  | 3.7574 | 0 | 15.7 |  | 1091.18 | -14.65 | 1091.18 | 719.482 | Casing Pressure | 1510.6637
OWL | 422 |  | 3.5144 | 0 | 10.6 |  | 1083.865 | 0 | 1083.865 | 808.881 | Casing Pressure | 1508.1926
OWL | 423 |  | 3.3757 | 0 | 12.7 |  | 1100.538 | 0 | 1100.538 | 831.977 | Casing Pressure | 1539.5677
OWL | 424 |  | 3.3301 | 0 | 12.5 |  | 1095.437 | 0 | 1095.437 | 830.096 | Casing Pressure | 1535.3703
OWL | 425 |  | 3.3199 | 0 | 11.6 |  | 1073.548 | 817.233 | 817.233 | 818.454 | Tubing Pressure | 1258.1872
OWL | 426 |  | 0.35836 | 0 | 1 |  | 1243.535 | 1032.73 | 1032.73 | 820.203 | Tubing Pressure | 1546.91
OWL | 427 |  | 0 | 0 | 0 |  | 1479.662 | 1087.41 | 1087.41 | 1065.348 | Tubing Pressure | 1289.963
OWL | 428 |  | 0.21924 | 0 | 0 |  | 1518.842 | 982.496 | 982.496 | 834.259 | Tubing Pressure | 1163.7598
OWL | 429 |  | 2.6027 | 0 | 2.1 |  | 1409.232 | 1099.239 | 1099.239 | 833.953 | Tubing Pressure | 1450.9048
OWL | 430 |  | 2.7252 | 0 | 9 |  | 1291.239 | 1147.694 | 1147.694 | 833.709 | Tubing Pressure | 1579.1297
OWL | 431 |  | 2.7947 | 0 | 12.7 |  | 1259.408 | 1083.219 | 1083.219 | 833.799 | Tubing Pressure | 1531.8262
OWL | 432 |  | 3.3497 | 0 | 13 |  | 1189.965 | 900.988 | 900.988 | 832.014 | Tubing Pressure | 1360.9685
OWL | 433 |  | 3.2687 | 0 | 11.2 |  | 1143.45 | 851.638 | 851.638 | 831.265 | Tubing Pressure | 1288.7587
OWL | 434 |  | 3.2121 | 0 | 11.7 |  | 1131.491 | 848.944 | 848.944 | 827.216 | Tubing Pressure | 1284.904
OWL | 435 |  | 3.1732 | 0 | 11.5 |  | 1122.292 | 843.605 | 843.605 | 821.085 | Tubing Pressure | 1274.7877
OWL | 436 |  | 3.1568 | 0 | 11.6 |  | 1113.677 | 836.676 | 836.676 | 814.139 | Tubing Pressure | 1266.6288
OWL | 437 |  | 3.1341 | 0 | 11.5 |  | 1106.108 | 829.334 | 829.334 | 807.371 | Tubing Pressure | 1256.2108
OWL | 438 |  | 3.1269 | 0 | 11.4 |  | 1100.124 | 823.995 | 823.995 | 802.211 | Tubing Pressure | 1249.1532
OWL | 439 |  | 3.0139 | 0 | 12.7 |  | 1116.823 | 854.396 | 854.396 | 766.46 | Tubing Pressure | 1282.8901
OWL | 440 |  | 3.2825 | 0 | 12.1 |  | 1069.943 | 744.474 | 744.474 | 720.589 | Tubing Pressure | 1180.8575
OWL | 441 |  | 3.273 | 0 | 12.2 |  | 1058.503 | 737.549 | 737.549 | 711.085 | Tubing Pressure | 1173.3988
OWL | 442 |  | 3.2434 | 0 | 11.6 |  | 1051.647 | 736.244 | 736.244 | 715.036 | Tubing Pressure | 1165.5326
OWL | 443 |  | 3.2109 | 0 | 11.6 |  | 1048.923 | 738.081 | 738.081 | 715.792 | Tubing Pressure | 1164.7047
OWL | 444 |  | 3.1925 | 0 | 11.7 |  | 1045.327 | 735.759 | 735.759 | 712.654 | Tubing Pressure | 1161.3475
OWL | 445 |  | 3.1745 | 0 | 11.5 |  | 1042.11 | 733.562 | 733.562 | 712.471 | Tubing Pressure | 1156.1768
OWL | 446 |  | 3.1412 | 0 | 11.3 |  | 1040.737 | 738.462 | 738.462 | 718.867 | Tubing Pressure | 1157.2679
OWL | 447 |  | 3.116 | 0 | 11.3 |  | 1040.469 | 742.921 | 742.921 | 724.701 | Tubing Pressure | 1159.9416
OWL | 448 |  | 3.0945 | 0 | 11.4 |  | 1039.419 | 742.651 | 742.651 | 724.896 | Tubing Pressure | 1158.5507
OWL | 449 |  | 3.0933 | 0 | 11.7 |  | 1037.447 | 739.021 | 739.021 | 715.41 | Tubing Pressure | 1156.5473
OWL | 450 |  | 3.0632 | 0 | 11.1 |  | 1035.02 | 741.683 | 741.683 | 727.232 | Tubing Pressure | 1152.9799
OWL | 451 |  | 3.0467 | 0 | 11.2 |  | 1036.482 | 747.176 | 747.176 | 729.221 | Tubing Pressure | 1158.2201
OWL | 452 |  | 3.033 | 0 | 11.2 |  | 1035.123 | 748.762 | 748.762 | 731.064 | Tubing Pressure | 1158.8344
OWL | 453 |  | 3.0212 | 0 | 11.4 |  | 1033.936 | 748.293 | 748.293 | 728.035 | Tubing Pressure | 1158.7091
OWL | 454 |  | 3.009 | 0 | 11.3 |  | 1032.466 | 745.733 | 745.733 | 727.488 | Tubing Pressure | 1154.3174
OWL | 455 |  | 3.0093 | 0 | 11.5 |  | 1031.353 | 745.262 | 745.262 | 721.292 | Tubing Pressure | 1155.1464
OWL | 456 |  | 2.7759 | 0 | 10.3 |  | 1056.073 | 788.628 | 788.628 | 725.366 | Tubing Pressure | 1177.3624
OWL | 457 |  | 3.0122 | 0 | 11.4 |  | 1030.626 | 737.863 | 737.863 | 720.544 | Tubing Pressure | 1146.7523
OWL | 458 |  | 2.9848 | 0 | 11.5 |  | 1029.008 | 740.846 | 740.846 | 723.054 | Tubing Pressure | 1148.4403
OWL | 459 |  | 2.9959 | 0 | 11.7 |  | 1025.178 | 740.164 | 740.164 | 721.713 | Tubing Pressure | 1149.8846
OWL | 460 |  | 2.9829 | 0 | 11.5 |  | 1021.784 | 740.795 | 740.795 | 721.961 | Tubing Pressure | 1148.2314
OWL | 461 |  | 2.9718 | 0 | 11.6 |  | 1021.531 | 740.203 | 740.203 | 719.054 | Tubing Pressure | 1147.3666
OWL | 462 |  | 2.9971 | 0 | 11.6 |  | 1015.625 | 722.225 | 722.225 | 703.103 | Tubing Pressure | 1130.0497
OWL | 463 |  | 2.9446 | 0 | 10.8 |  | 1015.662 | 733.245 | 733.245 | 721.017 | Tubing Pressure | 1132.4455
OWL | 464 |  | 2.9328 | 0 | 11.6 |  | 1019.243 | 740.705 | 740.705 | 720.283 | Tubing Pressure | 1144.8428
OWL | 465 |  | 2.9234 | 0 | 11 |  | 1017.223 | 736.835 | 736.835 | 719.162 | Tubing Pressure | 1135.9936
OWL | 466 |  | 2.9109 | 0 | 11.4 |  | 1017.127 | 735.198 | 735.198 | 718.494 | Tubing Pressure | 1135.8707
OWL | 467 |  | 2.881 | 0 | 10.9 |  | 1017.52 | 741.595 | 741.595 | 729.659 | Tubing Pressure | 1137.2377
OWL | 468 |  | 2.875 | 0 | 11.2 |  | 1020.361 | 748.542 | 748.542 | 726.927 | Tubing Pressure | 1146.3232
OWL | 469 |  | 2.8863 | 0 | 11.3 |  | 1016.314 | 736.486 | 736.486 | 718.518 | Tubing Pressure | 1134.7082
OWL | 470 |  | 2.8791 | 0 | 11.3 |  | 1014.949 | 735.222 | 735.222 | 719.148 | Tubing Pressure | 1132.7825
OWL | 471 |  | 2.8341 | 0 | 10.5 |  | 1016.972 | 745.464 | 745.464 | 733.846 | Tubing Pressure | 1135.2616
OWL | 472 |  | 2.8231 | 0 | 11 |  | 1019.745 | 749.346 | 749.346 | 732.379 | Tubing Pressure | 1142.0113
OWL | 473 |  | 2.8308 | 0 | 11.1 |  | 1017.754 | 742.478 | 742.478 | 726.737 | Tubing Pressure | 1135.7165
OWL | 474 |  | 2.8152 | 0 | 11 |  | 1017.972 | 744.094 | 744.094 | 727.442 | Tubing Pressure | 1135.6679
OWL | 475 |  | 2.8348 | 0 | 11.4 |  | 1015.985 | 737.074 | 737.074 | 714.901 | Tubing Pressure | 1132.0625
OWL | 476 |  | 2.8374 | 0 | 11 |  | 1011.596 | 730.777 | 730.777 | 714.422 | Tubing Pressure | 1122.7925
OWL | 477 |  | 2.8292 | 0 | 11.5 |  | 1010.927 | 731.743 | 731.743 | 714.875 | Tubing Pressure | 1126.464
OWL | 478 |  | 2.7282 | 0 | 10.7 |  | 1021.445 | 752.397 | 752.397 | 714.196 | Tubing Pressure | 1136.5096
OWL | 479 |  | 2.8233 | 0 | 10.8 |  | 1009.497 | 730.065 | 730.065 | 713.984 | Tubing Pressure | 1119.6334
OWL | 480 |  | 2.7955 | 0 | 10.8 |  | 1010.72 | 730.772 | 730.772 | 716.142 | Tubing Pressure | 1118.3077
OWL | 481 |  | 2.7838 | 0 | 11.1 |  | 1011.748 | 732.341 | 732.341 | 715.115 | Tubing Pressure | 1121.1084
OWL | 482 |  | 2.7854 | 0 | 11.2 |  | 1010.628 | 730.734 | 730.734 | 713.674 | Tubing Pressure | 1120.1151
OWL | 483 |  | 2.7794 | 0 | 11 |  | 1009.29 | 729.365 | 729.365 | 713.371 | Tubing Pressure | 1116.8717
OWL | 484 |  | 2.7758 | 0 | 10.8 |  | 1007.956 | 725.924 | 725.924 | 712.953 | Tubing Pressure | 1111.532
OWL | 485 |  | 2.7834 | 0 | 11.4 |  | 1007.448 | 728.585 | 728.585 | 706.049 | Tubing Pressure | 1118.9023
OWL | 486 |  | 2.7849 | 0 | 10.9 |  | 1003.487 | 719.744 | 719.744 | 703.61 | Tubing Pressure | 1106.1281
OWL | 487 |  | 2.7784 | 0 | 11.2 |  | 1002.571 | 719.908 | 719.908 | 704.331 | Tubing Pressure | 1107.7641
OWL | 488 |  | 2.7785 | 0 | 10.9 |  | 1001.61 | 720.223 | 720.223 | 703.34 | Tubing Pressure | 1106.17
OWL | 489 |  | 2.7722 | 0 | 10.7 |  | 1000.689 | 720.605 | 720.605 | 705.386 | Tubing Pressure | 1104.8024
OWL | 490 |  | 2.7632 | 0 | 11 |  | 1000.1 | 721.361 | 721.361 | 704.896 | Tubing Pressure | 1106.9082
OWL | 491 |  | 2.7613 | 0 | 10.1 |  | 999.768 | 721.656 | 721.656 | 705.006 | Tubing Pressure | 1101.1397
OWL | 492 |  | 2.7586 | 0 | 11 |  | 998.274 | 720.951 | 720.951 | 704.398 | Tubing Pressure | 1106.1158
OWL | 493 |  | 2.7527 | 0 | 10.7 |  | 996.982 | 720.72 | 720.72 | 704.298 | Tubing Pressure | 1103.4632
OWL | 494 |  | 2.7463 | 0 | 10.7 |  | 996.334 | 720.576 | 720.576 | 704.465 | Tubing Pressure | 1102.8278
OWL | 495 |  | 2.7477 | 0 | 9.4 |  | 995.247 | 719.849 | 719.849 | 703.256 | Tubing Pressure | 1093.3713
OWL | 496 |  | 2.7401 | 0 | 11.1 |  | 994.684 | 720.519 | 720.519 | 704.741 | Tubing Pressure | 1104.9085
OWL | 497 |  | 2.7299 | 0 | 10.5 |  | 993.755 | 720.319 | 720.319 | 706.351 | Tubing Pressure | 1100.0135
OWL | 498 |  | 2.7241 | 0 | 10.9 |  | 994.062 | 722.504 | 722.504 | 706.686 | Tubing Pressure | 1104.6038
OWL | 499 |  | 2.7228 | 0 | 10.8 |  | 993.052 | 722.108 | 722.108 | 706.22 | Tubing Pressure | 1103.417
OWL | 500 |  | 2.7138 | 0 | 10.7 |  | 992.548 | 722.569 | 722.569 | 708.173 | Tubing Pressure | 1102.6085
OWL | 501 |  | 2.7103 | 0 | 10.7 |  | 992.019 | 723.855 | 723.855 | 708.28 | Tubing Pressure | 1103.7683
OWL | 502 |  | 2.6952 | 0 | 10.5 |  | 992.196 | 724.756 | 724.756 | 711.266 | Tubing Pressure | 1102.3414
OWL | 503 |  | 2.6911 | 0 | 11 |  | 993.18 | 728.31 | 728.31 | 711.805 | Tubing Pressure | 1109.2168
OWL | 504 |  | 2.6969 | 0 | 10.6 |  | 990.972 | 722.043 | 722.043 | 707.384 | Tubing Pressure | 1100.1438
OWL | 505 |  | 2.6916 | 0 | 10.7 |  | 990.722 | 724.007 | 724.007 | 708.72 | Tubing Pressure | 1102.5688
OWL | 506 |  | 2.6754 | 0 | 10.4 |  | 991.118 | 727.955 | 727.955 | 714.008 | Tubing Pressure | 1103.7787
OWL | 507 |  | 2.6715 | 0 | 10.6 |  | 991.5 | 729.566 | 729.566 | 713.238 | Tubing Pressure | 1106.5936
OWL | 508 |  | 2.6659 | 0 | 10.6 |  | 990.592 | 728.037 | 728.037 | 713.317 | Tubing Pressure | 1104.5054
OWL | 509 |  | 2.6509 | 0 | 10.5 |  | 992.126 | 731.333 | 731.333 | 715.21 | Tubing Pressure | 1106.4257
OWL | 510 |  | 2.6461 | 0 | 10.5 |  | 992.7 | 730.75 | 730.75 | 712.66 | Tubing Pressure | 1105.4449
OWL | 511 |  | 2.6394 | 0 | 10.4 |  | 991.913 | 727.833 | 727.833 | 712.66 | Tubing Pressure | 1101.0858
OWL | 512 |  | 2.6435 | 0 | 10.5 |  | 991.704 | 727.615 | 727.615 | 712.481 | Tubing Pressure | 1101.7942
OWL | 513 |  | 2.6488 | 0 | 10.6 |  | 989.803 | 727.374 | 727.374 | 711.647 | Tubing Pressure | 1102.5551
OWL | 514 |  | 2.6473 | 0 | 10.7 |  | 988.363 | 727.946 | 727.946 | 712.407 | Tubing Pressure | 1103.7324
OWL | 515 |  | 2.6334 | 0 | 10.3 |  | 988.788 | 730.51 | 730.51 | 714.968 | Tubing Pressure | 1102.9699
OWL | 516 |  | 2.6279 | 0 | 10.4 |  | 988.525 | 729.543 | 729.543 | 714.428 | Tubing Pressure | 1102.1746
OWL | 517 |  | 2.6236 | 0 | 10.2 |  | 988.462 | 729.288 | 729.288 | 714.301 | Tubing Pressure | 1100.2698
OWL | 518 |  | 2.6057 | 0 | 10.2 |  | 989.015 | 731.371 | 731.371 | 719.038 | Tubing Pressure | 1101.3375
OWL | 519 |  | 2.5973 | 0 | 10.3 |  | 990.518 | 734.04 | 734.04 | 719.264 | Tubing Pressure | 1104.3841
OWL | 520 |  | 2.5947 | 0 | 10.2 |  | 990.146 | 734.268 | 734.268 | 719.274 | Tubing Pressure | 1103.8002
OWL | 521 |  | 2.5632 | 0 | 10 |  | 992.693 | 743.115 | 743.115 | 730.573 | Tubing Pressure | 1110.213
OWL | 522 |  | 2.556 | 0 | 9.9 |  | 994.613 | 745.187 | 745.187 | 732.876 | Tubing Pressure | 1111.3883
OWL | 523 |  | 2.5554 | 0 | 9.5 |  | 995.336 | 745.579 | 745.579 | 731.553 | Tubing Pressure | 1109.0929
OWL | 524 |  | 2.5468 | 0 | 9.9 |  | 994.46 | 741.8 | 741.8 | 734.872 | Tubing Pressure | 1106.991
OWL | 525 |  | 2.5218 | 0 | 9.7 |  | 998.401 | 751.46 | 751.46 | 739.709 | Tubing Pressure | 1114.8525
OWL | 526 |  | 2.5329 | 0 | 10.5 |  | 998.555 | 749.277 | 749.277 | 732.564 | Tubing Pressure | 1118.4056
OWL | 527 |  | 2.554 | 0 | 10.1 |  | 994.319 | 741.971 | 741.971 | 726.428 | Tubing Pressure | 1108.9845
OWL | 528 |  | 2.5399 | 0 | 10 |  | 994.03 | 742.915 | 742.915 | 729.493 | Tubing Pressure | 1108.4509
OWL | 529 |  | 2.5368 | 0 | 10 |  | 994.135 | 743.709 | 743.709 | 729.151 | Tubing Pressure | 1109.1331
OWL | 530 |  | 2.5478 | 0 | 10.2 |  | 992.419 | 737.49 | 737.49 | 720.946 | Tubing Pressure | 1104.2271
OWL | 531 |  | 2.5493 | 0 | 10.1 |  | 990.661 | 734.174 | 734.174 | 719.451 | Tubing Pressure | 1099.9654
OWL | 532 |  | 2.5561 | 0 | 10.3 |  | 988.913 | 733.221 | 733.221 | 717.538 | Tubing Pressure | 1100.6702
OWL | 533 |  | 2.5431 | 0 | 9.9 |  | 988.146 | 733.843 | 733.843 | 719.932 | Tubing Pressure | 1097.8527
OWL | 534 |  | 2.5393 | 0 | 9.9 |  | 988.955 | 734.847 | 734.847 | 720.931 | Tubing Pressure | 1098.7251
OWL | 535 |  | 2.5377 | 0 | 10.1 |  | 988.522 | 734.888 | 734.888 | 720.678 | Tubing Pressure | 1099.9903
OWL | 536 |  | 2.533 | 0 | 9.9 |  | 987.935 | 733.883 | 733.883 | 719.676 | Tubing Pressure | 1097.2249
OWL | 537 |  | 2.5332 | 0 | 10.1 |  | 987.302 | 732.839 | 732.839 | 719.6 | Tubing Pressure | 1097.3997
OWL | 538 |  | 2.5237 | 0 | 9.9 |  | 987.049 | 735.97 | 735.97 | 722.896 | Tubing Pressure | 1098.9501
OWL | 539 |  | 2.5267 | 0 | 9.9 |  | 986.914 | 736.2 | 736.2 | 720.445 | Tubing Pressure | 1099.4035
OWL | 540 |  | 2.506 | 0 | 9.7 |  | 987.286 | 736.813 | 736.813 | 724.038 | Tubing Pressure | 1097.4024
OWL | 541 |  | 2.5047 | 0 | 9.9 |  | 988.294 | 737.055 | 737.055 | 720.796 | Tubing Pressure | 1098.9186
OWL | 542 |  | 2.5055 | 0 | 9.8 |  | 986.851 | 730.536 | 730.536 | 716.768 | Tubing Pressure | 1091.0076
OWL | 543 |  | 2.4901 | 0 | 9.7 |  | 987.584 | 731.259 | 731.259 | 718.239 | Tubing Pressure | 1090.1442
OWL | 544 |  | 2.4848 | 0 | 9.7 |  | 989.046 | 733.817 | 733.817 | 718.743 | Tubing Pressure | 1092.6671
OWL | 545 |  | 2.4925 | 0 | 9.9 |  | 987.501 | 728.528 | 728.528 | 714.12 | Tubing Pressure | 1088.5686
OWL | 546 |  | 2.4916 | 0 | 9.6 |  | 985.863 | 728.484 | 728.484 | 716.947 | Tubing Pressure | 1086.4686
OWL | 547 |  | 2.4737 | 0 | 9.8 |  | 987.782 | 734.658 | 734.658 | 719.036 | Tubing Pressure | 1093.5613
OWL | 548 |  | 2.4647 | 0 | 9.6 |  | 987.64 | 733.333 | 733.333 | 719.208 | Tubing Pressure | 1090.1657
OWL | 549 |  | 2.4767 | 0 | 9.9 |  | 987.33 | 728.675 | 728.675 | 709.427 | Tubing Pressure | 1087.7072
OWL | 550 |  | 2.4819 | 0 | 9.8 |  | 985.418 | 723.037 | 723.037 | 706.864 | Tubing Pressure | 1081.0658
OWL | 551 |  | 2.4837 | 0 | 9.7 |  | 983.554 | 722.238 | 722.238 | 707.964 | Tubing Pressure | 1079.6294
OWL | 552 |  | 2.4749 | 0 | 9.6 |  | 982.951 | 722.303 | 722.303 | 708.159 | Tubing Pressure | 1078.4608
OWL | 553 |  | 2.4782 | 0 | 10 |  | 982.96 | 723.558 | 723.558 | 708.223 | Tubing Pressure | 1082.7317
OWL | 554 |  | 2.4793 | 0 | 9.5 |  | 980.058 | 722.238 | 722.238 | 707.656 | Tubing Pressure | 1078.0006
OWL | 555 |  | 2.464 | 0 | 9.6 |  | 981.109 | 723.29 | 723.29 | 709.366 | Tubing Pressure | 1078.8574
OWL | 556 |  | 2.4547 | 0 | 9.7 |  | 982.582 | 724.409 | 724.409 | 708.378 | Tubing Pressure | 1080.1758
OWL | 557 |  | 2.4513 | 0 | 9.3 |  | 982.165 | 721.853 | 721.853 | 707.513 | Tubing Pressure | 1074.4093
OWL | 558 |  | 2.4388 | 0 | 9.5 |  | 982.594 | 723.213 | 723.213 | 710.19 | Tubing Pressure | 1076.4811
OWL | 559 |  | 2.43 | 0 | 9.4 |  | 983.347 | 724.564 | 724.564 | 710.187 | Tubing Pressure | 1076.7667
OWL | 560 |  | 2.4228 | 0 | 9.3 |  | 984.252 | 726.452 | 726.452 | 711.709 | Tubing Pressure | 1077.7623
OWL | 561 |  | 2.3996 | 0 | 8.9 |  | 985.118 | 731.365 | 731.365 | 722.437 | Tubing Pressure | 1079.1343
OWL | 562 |  | 2.3922 | 0 | 9.4 |  | 988.839 | 739.106 | 739.106 | 722.526 | Tubing Pressure | 1090.8218
OWL | 563 |  | 2.3823 | 0 | 9.1 |  | 988.734 | 741.282 | 741.282 | 728.803 | Tubing Pressure | 1090.6632
OWL | 564 |  | 2.3853 | 0 | 9.1 |  | 989.211 | 739.426 | 739.426 | 725.939 | Tubing Pressure | 1088.7404
OWL | 565 |  | 2.369 | 0 | 9.2 |  | 990.734 | 746.633 | 746.633 | 732.422 | Tubing Pressure | 1096.6209
OWL | 566 |  | 2.3626 | 0 | 8.7 |  | 990.579 | 742.578 | 742.578 | 735.863 | Tubing Pressure | 1088.2255
OWL | 567 |  | 2.3765 | 0 | 9.6 |  | 990.475 | 738.822 | 738.822 | 725.096 | Tubing Pressure | 1090.8836
OWL | 568 |  | 2.385 | 0 | 9.3 |  | 988.78 | 737.06 | 737.06 | 722.025 | Tubing Pressure | 1087.3988
OWL | 569 |  | 2.3839 | 0 | 9.3 |  | 987.624 | 736.366 | 736.366 | 721.665 | Tubing Pressure | 1086.5452
OWL | 570 |  | 2.361 | 0 | 8.6 |  | 988.844 | 744.014 | 744.014 | 735.96 | Tubing Pressure | 1089.0675
OWL | 571 |  | 2.3725 | 0 | 9.1 |  | 991.267 | 746.455 | 746.455 | 733.803 | Tubing Pressure | 1095.9471
OWL | 572 |  | 2.3641 | 0 | 9.2 |  | 990.091 | 743.909 | 743.909 | 730.484 | Tubing Pressure | 1093.2376
OWL | 573 |  | 2.3743 | 0 | 9.4 |  | 987.228 | 740.961 | 740.961 | 724.69 | Tubing Pressure | 1091.844
OWL | 574 |  | 2.3641 | 0 | 8.8 |  | 986.691 | 738.409 | 738.409 | 727.034 | Tubing Pressure | 1084.2781
OWL | 575 |  | 2.3599 | 0 | 8.8 |  | 987.152 | 739.924 | 739.924 | 725.068 | Tubing Pressure | 1085.7451
OWL | 576 |  | 2.3491 | 0 | 9 |  | 987.152 | 739.924 | 739.924 | 725.62 | Tubing Pressure | 1086.476
OWL | 577 |  | 2.4354 | 0 | 9.2 |  | 988.665 | 742.199 | 742.199 | 728.146 | Tubing Pressure | 1095.611
OWL | 578 |  | 2.3242 | 0 | 8.9 |  | 990.175 | 746.704 | 746.704 | 732.98 | Tubing Pressure | 1092.0669
OWL | 579 |  | 2.3265 | 0 | 9 |  | 990.958 | 746.28 | 746.28 | 730.392 | Tubing Pressure | 1092.3944
OWL | 580 |  | 2.3324 | 0 | 8.7 |  | 989.207 | 740.144 | 740.144 | 726.257 | Tubing Pressure | 1083.7013
OWL | 581 |  | 2.3228 | 0 | 8.9 |  | 989.171 | 741.008 | 741.008 | 726.864 | Tubing Pressure | 1085.5036
OWL | 582 |  | 2.3253 | 0 | 9 |  | 989.562 | 741.398 | 741.398 | 726.412 | Tubing Pressure | 1086.7709
OWL | 583 |  | 2.3226 | 0 | 9 |  | 988.733 | 740.593 | 740.593 | 725.478 | Tubing Pressure | 1085.6964
OWL | 584 |  | 2.3224 | 0 | 8.7 |  | 988.56 | 740.209 | 740.209 | 725.323 | Tubing Pressure | 1083.2007
OWL | 585 |  | 2.3245 | 0 | 9.1 |  | 988.471 | 738.709 | 738.709 | 723.792 | Tubing Pressure | 1084.3425
OWL | 586 |  | 2.3318 | 0 | 9.1 |  | 986.983 | 736.147 | 736.147 | 720.849 | Tubing Pressure | 1081.8541
OWL | 587 |  | 2.3157 | 0 | 8.7 |  | 986.515 | 737.228 | 737.228 | 725.267 | Tubing Pressure | 1079.4233
OWL | 588 |  | 1.8552 | 0 | 7 |  | 1042.736 | 846.873 | 846.873 | 725.458 | Tubing Pressure | 1176.3999
OWL | 589 |  | 2.3539 | 0 | 8.9 |  | 992.113 | 739.265 | 739.265 | 723.136 | Tubing Pressure | 1085.3322
OWL | 590 |  | 2.3393 | 0 | 8.3 |  | 988.916 | 737.643 | 737.643 | 723.327 | Tubing Pressure | 1078.4827
OWL | 591 |  | 2.4198 | 0 | 9.6 |  | 980.455 | 739.744 | 739.744 | 724.917 | Tubing Pressure | 1094.5671
OWL | 592 |  | 2.3998 | 0 | 8.9 |  | 975.265 | 740.754 | 740.754 | 725.296 | Tubing Pressure | 1089.754
OWL | 593 |  | 2.3836 | 0 | 8.5 |  | 975.192 | 740.612 | 740.612 | 725.523 | Tubing Pressure | 1085.8475
OWL | 594 |  | 2.3678 | 0 | 9 |  | 976.175 | 742.656 | 742.656 | 726.581 | Tubing Pressure | 1090.6796
OWL | 595 |  | 2.3471 | 0 | 8.6 |  | 976.845 | 742.054 | 742.054 | 729.43 | Tubing Pressure | 1086.0333
OWL | 596 |  | 2.3272 | 0 | 8.6 |  | 978.985 | 746.109 | 746.109 | 732.766 | Tubing Pressure | 1089.5013
OWL | 597 |  | 2.3245 | 0 | 8.8 |  | 980.171 | 741.428 | 741.428 | 726.665 | Tubing Pressure | 1085.397
OWL | 598 |  | 2.3049 | 0 | 8.6 |  | 981.404 | 743.33 | 743.33 | 730.434 | Tubing Pressure | 1085.0677
OWL | 599 |  | 2.2871 | 0 | 8.4 |  | 983.499 | 745.551 | 745.551 | 733.915 | Tubing Pressure | 1085.225
OWL | 600 |  | 2.2123 | 0 | 8.6 |  | 992.805 | 762.789 | 762.789 | 735.698 | Tubing Pressure | 1102.4103
OWL | 601 |  | 2.2706 | 0 | 8.4 |  | 987.415 | 749.623 | 749.623 | 738.036 | Tubing Pressure | 1088.9726
OWL | 602 |  | 2.2808 | 0 | 9.1 |  | 986.387 | 744.471 | 744.471 | 729.157 | Tubing Pressure | 1088.4268
OWL | 603 |  | 2.2541 | 0 | 8.1 |  | 984.925 | 742.838 | 742.838 | 725.477 | Tubing Pressure | 1078.218
OWL | 604 |  | 2.2256 | 0 | 8.4 |  | 991.832 | 739.268 | 739.268 | 725.816 | Tubing Pressure | 1074.6938
OWL | 605 |  | 2.2186 | 0 | 8.3 |  | 992.454 | 739.808 | 739.808 | 726.453 | Tubing Pressure | 1074.2456
OWL | 606 |  | 2.2071 | 0 | 8.5 |  | 994.079 | 742.458 | 742.458 | 728.99 | Tubing Pressure | 1078.0621
OWL | 607 |  | 2.2056 | 0 | 8.3 |  | 995.033 | 739.914 | 739.914 | 727.103 | Tubing Pressure | 1073.6791
OWL | 608 |  | 2.1919 | 0 | 7.9 |  | 995.469 | 741.565 | 741.565 | 729.83 | Tubing Pressure | 1072.071
OWL | 609 |  | 2.1757 | 0 | 7.7 |  | 999.293 | 747.125 | 747.125 | 734.083 | Tubing Pressure | 1076.2227
OWL | 610 |  | 2.1821 | 0 | 8.4 |  | 999.656 | 746.111 | 746.111 | 730.229 | Tubing Pressure | 1080.2839
OWL | 611 |  | 2.1788 | 0 | 8 |  | 999.173 | 741.739 | 741.739 | 729.098 | Tubing Pressure | 1072.3037
OWL | 612 |  | 2.1733 | 0 | 8.4 |  | 1000.641 | 741.245 | 741.245 | 726.203 | Tubing Pressure | 1074.2312
OWL | 613 |  | 2.169 | 0 | 8.2 |  | 1000.81 | 738.349 | 738.349 | 724.511 | Tubing Pressure | 1069.295
OWL | 614 |  | 2.1742 | 0 | 8.1 |  | 1000.751 | 736.25 | 736.25 | 722.492 | Tubing Pressure | 1066.4544
OWL | 615 |  | 2.1707 | 0 | 8.1 |  | 1000.61 | 733.501 | 733.501 | 721.152 | Tubing Pressure | 1063.1129
OWL | 616 |  | 2.1547 | 0 | 8 |  | 1001.628 | 735.76 | 735.76 | 723.63 | Tubing Pressure | 1064.1996
OWL | 617 |  | 2.1471 | 0 | 8 |  | 1003.681 | 738.82 | 738.82 | 725.151 | Tubing Pressure | 1067.3433
OWL | 618 |  | 2.1566 | 0 | 8.1 |  | 1003.254 | 735.378 | 735.378 | 720.505 | Tubing Pressure | 1064.5529
OWL | 619 |  | 2.161 | 0 | 8.3 |  | 1001.846 | 729.447 | 729.447 | 716.078 | Tubing Pressure | 1059.3389
OWL | 620 |  | 2.1368 | 0 | 7.8 |  | 1002.956 | 731.521 | 731.521 | 720.184 | Tubing Pressure | 1057.0154
OWL | 621 |  | 2.1284 | 0 | 8.2 |  | 1005.118 | 733.31 | 733.31 | 720.267 | Tubing Pressure | 1061.4525
OWL | 622 |  | 2.0572 | 0 | 6.2 |  | 1008.364 | 740.122 | 740.122 | 730.533 | Tubing Pressure | 1051.4448
OWL | 623 |  | 2.0126 | 0 | 7.1 |  | 1020.462 | 739.298 | 739.298 | 726.433 | Tubing Pressure | 1055.2801
OWL | 624 |  | 1.8485 | 0 | 11.8 |  | 1046.792 | 780.17 | 780.17 | 728.597 | Tubing Pressure | 1127.7823
OWL | 625 |  | 2.274 | 0 | 8.3 |  | 999.868 | 753.721 | 753.721 | 724.693 | Tubing Pressure | 1093.1547
OWL | 626 |  | 2.2162 | 0 | 8.4 |  | 994.392 | 746.152 | 746.152 | 725.18 | Tubing Pressure | 1082.0928
OWL | 627 |  | 2.2308 | 0 | 8.5 |  | 989.961 | 737.825 | 737.825 | 723.041 | Tubing Pressure | 1074.0046
OWL | 628 |  | 2.2076 | 0 | 7.8 |  | 989.605 | 736.717 | 736.717 | 724.701 | Tubing Pressure | 1066.6124
OWL | 629 |  | 2.0751 | 0 | 7.3 |  | 992.602 | 737.556 | 737.556 | 724.99 | Tubing Pressure | 1057.4683
OWL | 630 |  | 2.1575 | 0 | 8.2 |  | 1007.609 | 738.882 | 738.882 | 723.605 | Tubing Pressure | 1069.3266
OWL | 631 |  | 2.1631 | 0 | 8.1 |  | 995.488 | 736.319 | 736.319 | 722.51 | Tubing Pressure | 1065.9661
OWL | 632 |  | 2.14 | 0 | 7.8 |  | 996.885 | 734.705 | 734.705 | 722.244 | Tubing Pressure | 1060.8474
OWL | 633 |  | 2.1016 | 0 | 6.8 |  | 999.394 | 735.523 | 735.523 | 724.152 | Tubing Pressure | 1052.6901
OWL | 634 |  | 2.0618 | 0 | 11.1 |  | 1012.078 | 736.896 | 736.896 | 724.494 | Tubing Pressure | 1081.0557
OWL | 635 |  | 2.4239 | 0 | 10.5 |  | 980.314 | 741.763 | 741.763 | 727.276 | Tubing Pressure | 1102.9877
OWL | 636 |  | 2.4129 | 0 | 8.8 |  | 957.004 | 741.843 | 741.843 | 726.847 | Tubing Pressure | 1091.086
OWL | 637 |  | 2.3866 | 0 | 8.6 |  | 955.702 | 742.807 | 742.807 | 727.302 | Tubing Pressure | 1089.2097
OWL | 638 |  | 2.3625 | 0 | 8.7 |  | 955.465 | 740.819 | 740.819 | 724.728 | Tubing Pressure | 1086.2239
OWL | 639 |  | 2.3537 | 0 | 8.7 |  | 954.895 | 738.963 | 738.963 | 724.649 | Tubing Pressure | 1083.6055
OWL | 640 |  | 2.3394 | 0 | 8.5 |  | 954.307 | 739.141 | 739.141 | 724.75 | Tubing Pressure | 1081.5833
OWL | 641 |  | 2.3235 | 0 | 8.5 |  | 955.024 | 739.85 | 739.85 | 725.43 | Tubing Pressure | 1081.4735
OWL | 642 |  | 2.3073 | 0 | 8.6 |  | 955.742 | 741.802 | 741.802 | 726.217 | Tubing Pressure | 1083.4637
OWL | 643 |  | 2.3083 | 0 | 8.6 |  | 954.187 | 737.092 | 737.092 | 723.032 | Tubing Pressure | 1078.1611
OWL | 644 |  | 2.2878 | 0 | 8.1 |  | 955.392 | 740.14 | 740.14 | 725.303 | Tubing Pressure | 1076.9869
OWL | 645 |  | 2.2782 | 0 | 8.3 |  | 956.834 | 737.725 | 737.725 | 722.669 | Tubing Pressure | 1075.1027
OWL | 646 |  | 2.2395 | 0 | 8 |  | 959.513 | 739.019 | 739.019 | 723.385 | Tubing Pressure | 1072.3587
OWL | 647 |  | 2.2132 | 0 | 7.1 |  | 962.378 | 736.23 | 736.23 | 730.823 | Tubing Pressure | 1061.2682
OWL | 648 |  | 2.2031 | 0 | 8.2 |  | 967.625 | 745.11 | 745.11 | 727.825 | Tubing Pressure | 1078.8259
OWL | 649 |  | 2.1995 | 0 | 7.7 |  | 966.045 | 738.895 | 738.895 | 725.284 | Tubing Pressure | 1067.9727
OWL | 650 |  | 2.1961 | 0 | 8 |  | 967.112 | 738.332 | 738.332 | 722.549 | Tubing Pressure | 1069.2788
OWL | 651 |  | 2.1864 | 0 | 7.4 |  | 966.845 | 732.189 | 732.189 | 721.28 | Tubing Pressure | 1057.447
OWL | 652 |  | 2.1503 | 0 | 7.7 |  | 970.879 | 739.204 | 739.204 | 724.976 | Tubing Pressure | 1065.8336
OWL | 653 |  | 2.1395 | 0 | 7.4 |  | 973.522 | 738.333 | 738.333 | 724.811 | Tubing Pressure | 1062.1516
OWL | 654 |  | 2.1312 | 0 | 7.9 |  | 975.825 | 738.47 | 738.47 | 723.05 | Tubing Pressure | 1065.4571
OWL | 655 |  | 2.1753 | 0 | 9.7 |  | 975.296 | 730.322 | 730.322 | 720.355 | Tubing Pressure | 1070.4172
OWL | 656 |  | 2.3264 | 0 | 9 |  | 955.207 | 741.15 | 741.15 | 723.393 | Tubing Pressure | 1086.5476
OWL | 657 |  | 2.3153 | 0 | 8.4 |  | 946.191 | 738.855 | 738.855 | 721.229 | Tubing Pressure | 1079.1786
OWL | 658 |  | 1.9388 | 0 | 6.5 |  | 987.172 | 813.728 | 813.728 | 730.494 | Tubing Pressure | 1135.5602
OWL | 659 |  | 2.3007 | 0 | 8.4 |  | 952.458 | 743.29 | 743.29 | 723.083 | Tubing Pressure | 1083.3995
OWL | 660 |  | 2.2896 | 0 | 8.5 |  | 947.912 | 732.359 | 732.359 | 717.047 | Tubing Pressure | 1071.0177
OWL | 661 |  | 2.269 | 0 | 8 |  | 947.168 | 731.521 | 731.521 | 717.088 | Tubing Pressure | 1065.4078
OWL | 662 |  | 2.2574 | 0 | 8 |  | 948.028 | 731.728 | 731.728 | 717.829 | Tubing Pressure | 1065.0022
OWL | 663 |  | 2.2231 | 0 | 7.6 |  | 950.039 | 736.619 | 736.619 | 725.206 | Tubing Pressure | 1065.8826
OWL | 664 |  | 2.2176 | 0 | 7 |  | 951.599 | 734.372 | 734.372 | 717.948 | Tubing Pressure | 1058.6264
OWL | 665 |  | 1.9786 | 0 | 6.6 |  | 978.113 | 764.893 | 764.893 | 720.851 | Tubing Pressure | 1080.1385
OWL | 666 |  | 2.14 | 0 | 7.4 |  | 964.788 | 732.412 | 732.412 | 718.806 | Tubing Pressure | 1055.3513
OWL | 667 |  | 2.1176 | 0 | 7.6 |  | 967.443 | 733.644 | 733.644 | 720.333 | Tubing Pressure | 1057.107
OWL | 668 |  | 2.0894 | 0 | 7.1 |  | 970.135 | 736.071 | 736.071 | 724.048 | Tubing Pressure | 1054.9654
OWL | 669 |  | 2.0665 | 0 | 7.1 |  | 974.179 | 735.149 | 735.149 | 722.732 | Tubing Pressure | 1052.8409
OWL | 670 |  | 2.0562 | 0 | 7.4 |  | 977.464 | 732.149 | 732.149 | 718.565 | Tubing Pressure | 1051.0544
OWL | 671 |  | 2.0392 | 0 | 6.9 |  | 978.871 | 732.064 | 732.064 | 721.925 | Tubing Pressure | 1046.568
OWL | 672 |  | 2.0072 | 0 | 6.3 |  | 983.573 | 734.175 | 734.175 | 723.229 | Tubing Pressure | 1043.1542
OWL | 673 |  | 1.9911 | 0 | 6.9 |  | 987.935 | 733.923 | 733.923 | 719.539 | Tubing Pressure | 1046.6571
OWL | 674 |  | 1.974 | 0 | 6.8 |  | 990.741 | 731.807 | 731.807 | 720.78 | Tubing Pressure | 1042.7491
OWL | 675 |  | 1.9612 | 0 | 6.7 |  | 993.135 | 733.448 | 733.448 | 722.453 | Tubing Pressure | 1043.4072
OWL | 676 |  | 1.9463 | 0 | 6.7 |  | 995.955 | 732.424 | 732.424 | 718.34 | Tubing Pressure | 1041.6192
OWL | 677 |  | 1.9256 | 0 | 6.7 |  | 999.332 | 729.679 | 729.679 | 718.446 | Tubing Pressure | 1037.602
OWL | 678 |  | 1.9064 | 0 | 6.4 |  | 1002.861 | 730.419 | 730.419 | 719.372 | Tubing Pressure | 1035.5251
OWL | 679 |  | 1.9026 | 0 | 7.2 |  | 1006.211 | 730.019 | 730.019 | 719.278 | Tubing Pressure | 1040.7298
OWL | 680 |  | 1.9768 | 0 | 7.5 |  | 1001.612 | 733.04 | 733.04 | 720.645 | Tubing Pressure | 1049.33
OWL | 681 |  | 2.146 | 0 | 10 |  | 985.41 | 734.949 | 734.949 | 721.034 | Tubing Pressure | 1076.144
OWL | 682 |  | 2.1572 | 0 | 7.7 |  | 968.362 | 734.439 | 734.439 | 719.097 | Tubing Pressure | 1060.6932
OWL | 683 |  | 2.1309 | 0 | 7.5 |  | 968.358 | 735.047 | 735.047 | 719.147 | Tubing Pressure | 1058.6588
OWL | 684 |  | 2.1161 | 0 | 7.4 |  | 968.304 | 730.706 | 730.706 | 715.713 | Tubing Pressure | 1052.212
OWL | 685 |  | 2.0852 | 0 | 6.9 |  | 970.127 | 731.789 | 731.789 | 719.006 | Tubing Pressure | 1048.3474
OWL | 686 |  | 2.0733 | 0 | 7.3 |  | 972.529 | 733.025 | 733.025 | 720.328 | Tubing Pressure | 1052.1381
OWL | 687 |  | 2.0531 | 0 | 7 |  | 973.977 | 736.653 | 736.653 | 721.884 | Tubing Pressure | 1053.2467
OWL | 688 |  | 2.0408 | 0 | 7.2 |  | 976.01 | 733.908 | 733.908 | 718.676 | Tubing Pressure | 1050.9661
OWL | 689 |  | 2.0348 | 0 | 7.1 |  | 976.643 | 730.561 | 730.561 | 716.998 | Tubing Pressure | 1046.0895
OWL | 690 |  | 2.0161 | 0 | 6.7 |  | 978.138 | 729.466 | 729.466 | 716.666 | Tubing Pressure | 1041.065
OWL | 691 |  | 1.9645 | 0 | 6.2 |  | 982.704 | 734.416 | 734.416 | 727.049 | Tubing Pressure | 1040.9251
OWL | 692 |  | 1.9451 | 0 | 6.8 |  | 989.174 | 737.651 | 737.651 | 723.009 | Tubing Pressure | 1048.4209
OWL | 693 |  | 1.9328 | 0 | 6.5 |  | 991.018 | 735.065 | 735.065 | 725.758 | Tubing Pressure | 1042.7041
OWL | 694 |  | 1.9243 | 0 | 6.7 |  | 994.143 | 739.788 | 739.788 | 725.547 | Tubing Pressure | 1049.3924
OWL | 695 |  | 1.9152 | 0 | 6.4 |  | 994.908 | 734.073 | 734.073 | 720.417 | Tubing Pressure | 1040.1322
OWL | 696 |  | 1.8815 | 0 | 6.2 |  | 998.934 | 733.499 | 733.499 | 721.298 | Tubing Pressure | 1036.7355
OWL | 697 |  | 1.834 | 0 | 5.8 |  | 1004.767 | 736.06 | 736.06 | 727.024 | Tubing Pressure | 1035.1072
OWL | 698 |  | 1.8166 | 0 | 6.2 |  | 1011.112 | 732.197 | 732.197 | 716.92 | Tubing Pressure | 1033.0358
OWL | 699 |  | 1.8236 | 0 | 6.1 |  | 1012.354 | 724.774 | 724.774 | 714.101 | Tubing Pressure | 1023.7553
OWL | 700 |  | 1.7899 | 0 | 5.6 |  | 1015.323 | 724.895 | 724.895 | 714.532 | Tubing Pressure | 1019.0206
OWL | 701 |  | 1.7577 | 0 | 5.8 |  | 1021.648 | 724.518 | 724.518 | 713.474 | Tubing Pressure | 1019.1833
OWL | 702 |  | 1.7499 | 0 | 5.9 |  | 1025.886 | 724.664 | 724.664 | 713.805 | Tubing Pressure | 1019.8986
OWL | 703 |  | 1.6709 | 0 | 5.6 |  | 1027.84 | 725.756 | 725.756 | 713.837 | Tubing Pressure | 1016.9681
OWL | 704 |  | 1.7414 | 0 | 5.8 |  | 1029.742 | 723.49 | 723.49 | 712.035 | Tubing Pressure | 1017.517
OWL | 705 |  | 1.736 | 0 | 5.9 |  | 1031.382 | 721.364 | 721.364 | 711.924 | Tubing Pressure | 1015.6054
OWL | 706 |  | 1.731 | 0 | 5.8 |  | 1033.221 | 722.472 | 722.472 | 712.124 | Tubing Pressure | 1016.0294
OWL | 707 |  | 1.7245 | 0 | 5.7 |  | 1034.809 | 722.581 | 722.581 | 711.989 | Tubing Pressure | 1015.2273
OWL | 708 |  | 1.7158 | 0 | 5.8 |  | 1036.589 | 722.113 | 722.113 | 712.236 | Tubing Pressure | 1015.2098
OWL | 709 |  | 1.6981 | 0 | 5.4 |  | 1038.985 | 721.685 | 721.685 | 712.899 | Tubing Pressure | 1011.1911
OWL | 710 |  | 2.2466 | 0 | 17.9 |  | 1017.114 | 731.147 | 731.147 | 716.893 | Tubing Pressure | 1122.2523
OWL | 711 |  | 2.4915 | 0 | 9.1 |  | 934.357 | 741.76 | 741.76 | 717.465 | Tubing Pressure | 1097.9519
OWL | 712 |  | 2.4542 | 0 | 8.7 |  | 921.543 | 741.135 | 741.135 | 717.203 | Tubing Pressure | 1092.1311
OWL | 713 |  | 2.4238 | 0 | 8.5 |  | 916.851 | 740.411 | 740.411 | 717.375 | Tubing Pressure | 1088.0467
OWL | 714 |  | 2.4034 | 0 | 8.2 |  | 913.569 | 739.307 | 739.307 | 716.494 | Tubing Pressure | 1083.4441
OWL | 715 |  | 2.3849 | 0 | 8.3 |  | 911.041 | 738.95 | 738.95 | 716.393 | Tubing Pressure | 1082.6419
OWL | 716 |  | 2.3737 | 0 | 8.2 |  | 908.832 | 737.458 | 737.458 | 716.86 | Tubing Pressure | 1079.5781
OWL | 717 |  | 2.3575 | 0 | 7.8 |  | 907.325 | 738.018 | 738.018 | 716.705 | Tubing Pressure | 1076.399
OWL | 718 |  | 2.3439 | 0 | 7.9 |  | 906.631 | 738.353 | 738.353 | 716.265 | Tubing Pressure | 1076.7101
OWL | 719 |  | 2.3346 | 0 | 7.9 |  | 905.89 | 739.076 | 739.076 | 717.487 | Tubing Pressure | 1076.9958
OWL | 720 |  | 2.3208 | 0 | 7.8 |  | 905.37 | 739.515 | 739.515 | 717.615 | Tubing Pressure | 1075.9882
OWL | 721 |  | 2.2054 | 0 | 7.8 |  | 924.569 | 764.016 | 764.016 | 716.993 | Tubing Pressure | 1097.8904
OWL | 722 |  | 2.3204 | 0 | 7.6 |  | 902.665 | 731.133 | 731.133 | 721.651 | Tubing Pressure | 1065.0002
OWL | 723 |  | 2.3036 | 0 | 8.1 |  | 904.286 | 737.764 | 737.764 | 721.899 | Tubing Pressure | 1075.1653
OWL | 724 |  | 2.3141 | 0 | 8 |  | 901.685 | 731.446 | 731.446 | 714.944 | Tubing Pressure | 1067.8723
OWL | 725 |  | 2.3078 | 0 | 7.8 |  | 898.906 | 728.115 | 728.115 | 714.033 | Tubing Pressure | 1062.2969
OWL | 726 |  | 2.2973 | 0 | 7.8 |  | 898.422 | 729.006 | 729.006 | 716.464 | Tubing Pressure | 1062.7103
OWL | 727 |  | 2.2822 | 0 | 7.7 |  | 898.591 | 730.98 | 730.98 | 716.654 | Tubing Pressure | 1063.3852
OWL | 728 |  | 2.2673 | 0 | 7.4 |  | 899.091 | 732.072 | 732.072 | 721.458 | Tubing Pressure | 1061.6242
OWL | 729 |  | 2.2772 | 0 | 8.5 |  | 898.808 | 729.876 | 729.876 | 710.944 | Tubing Pressure | 1067.4896
OWL | 730 |  | 2.2826 | 0 | 7.9 |  | 895.62 | 724.251 | 724.251 | 710.085 | Tubing Pressure | 1057.1907
OWL | 731 |  | 2.2757 | 0 | 8.1 |  | 894.65 | 721.274 | 721.274 | 706.591 | Tubing Pressure | 1054.8322
OWL | 732 |  | 2.2712 | 0 | 7.7 |  | 893.359 | 718.46 | 718.46 | 706.305 | Tubing Pressure | 1048.5352
OWL | 733 |  | 2.2563 | 0 | 7.9 |  | 893.802 | 719.39 | 719.39 | 706.656 | Tubing Pressure | 1050.1759
OWL | 734 |  | 2.2467 | 0 | 7.8 |  | 893.567 | 719.836 | 719.836 | 708.851 | Tubing Pressure | 1049.4402
OWL | 735 |  | 2.2429 | 0 | 7.8 |  | 894.303 | 721.26 | 721.26 | 708.475 | Tubing Pressure | 1050.8477
OWL | 736 |  | 2.2145 | 0 | 7.4 |  | 895.158 | 725.125 | 725.125 | 715.618 | Tubing Pressure | 1050.8337
OWL | 737 |  | 2.1326 | 0 | 7.5 |  | 905.926 | 733.147 | 733.147 | 718.825 | Tubing Pressure | 1056.5533
OWL | 738 |  | 2.1953 | 0 | 7.9 |  | 899.886 | 730.834 | 730.834 | 717.318 | Tubing Pressure | 1059.9302
OWL | 739 |  | 2.197 | 0 | 8 |  | 898.165 | 726.486 | 726.486 | 713.014 | Tubing Pressure | 1055.7398
OWL | 740 |  | 2.1902 | 0 | 7.7 |  | 897.838 | 727.27 | 727.27 | 715.563 | Tubing Pressure | 1054.157
OWL | 741 |  | 2.193 | 0 | 7.9 |  | 897.558 | 724.29 | 724.29 | 711.684 | Tubing Pressure | 1052.309
OWL | 742 |  | 2.1875 | 0 | 7.9 |  | 896.499 | 723.164 | 723.164 | 709.742 | Tubing Pressure | 1050.7334
OWL | 743 |  | 2.1772 | 0 | 7.7 |  | 896.822 | 724.627 | 724.627 | 712.127 | Tubing Pressure | 1050.4523
OWL | 744 |  | 2.1627 | 0 | 7.4 |  | 898.316 | 727.644 | 727.644 | 716.925 | Tubing Pressure | 1051.0134
OWL | 745 |  | 2.148 | 0 | 8 |  | 900.376 | 732.043 | 732.043 | 718.125 | Tubing Pressure | 1059.5814
OWL | 746 |  | 2.1394 | 0 | 7.4 |  | 899.899 | 730.573 | 730.573 | 720.468 | Tubing Pressure | 1053.207
OWL | 747 |  | 2.1349 | 0 | 7.7 |  | 900.971 | 730.935 | 730.935 | 718.084 | Tubing Pressure | 1055.5409
OWL | 748 |  | 1.188 | 0 | 4 |  | 900.447 | 726.998 | 726.998 | 712.389 | Tubing Pressure | 1006.9379
OWL | 749 |  | 1.7177 | 0 | 5.8 |  | 967.732 | 733.502 | 733.502 | 715.347 | Tubing Pressure | 1028.7993
OWL | 750 |  | 2.2211 | 0 | 7.7 |  | 914.752 | 728.15 | 728.15 | 714.323 | Tubing Pressure | 1056.8102
OWL | 751 |  | 2.1827 | 0 | 7.8 |  | 907.308 | 725.515 | 725.515 | 711.869 | Tubing Pressure | 1052.4626
OWL | 752 |  | 2.1707 | 0 | 7.9 |  | 904.168 | 723.305 | 723.305 | 711.065 | Tubing Pressure | 1050.0085
OWL | 753 |  | 2.1527 | 0 | 7.7 |  | 902.364 | 723.417 | 723.417 | 711.149 | Tubing Pressure | 1047.7947
OWL | 754 |  | 2.1442 | 0 | 7.5 |  | 902.295 | 725.065 | 725.065 | 712.485 | Tubing Pressure | 1047.8278
OWL | 755 |  | 2.1361 | 0 | 7.9 |  | 901.413 | 724.003 | 724.003 | 712.54 | Tubing Pressure | 1049.0321
OWL | 756 |  | 2.1373 | 0 | 7.5 |  | 900.227 | 722.273 | 722.273 | 709.927 | Tubing Pressure | 1044.2744
OWL | 757 |  | 2.1302 | 0 | 7.5 |  | 899.981 | 723.321 | 723.321 | 712.168 | Tubing Pressure | 1045.1192
OWL | 758 |  | 2.1259 | 0 | 7.8 |  | 899.432 | 721.143 | 721.143 | 709.496 | Tubing Pressure | 1044.5239
OWL | 759 |  | 2.1268 | 0 | 7.6 |  | 898.481 | 720.179 | 720.179 | 709.187 | Tubing Pressure | 1042.051
OWL | 760 |  | 2.1243 | 0 | 7.5 |  | 897.8 | 719.4 | 719.4 | 708.299 | Tubing Pressure | 1040.3153
OWL | 761 |  | 2.1113 | 0 | 7.6 |  | 897.8 | 719.4 | 719.4 | 710.766 | Tubing Pressure | 1040.3757
OWL | 762 |  | 2.1048 | 0 | 7.6 |  | 898.016 | 720.315 | 720.315 | 709.589 | Tubing Pressure | 1041.1106
OWL | 763 |  | 2.1 | 0 | 7.3 |  | 898.234 | 722.434 | 722.434 | 711.437 | Tubing Pressure | 1041.1744
OWL | 764 |  | 2.0762 | 0 | 7.3 |  | 899.939 | 727.557 | 727.557 | 719.109 | Tubing Pressure | 1045.947
OWL | 765 |  | 1.6986 | 0 | 5.8 |  | 901.148 | 727.571 | 727.571 | 715.086 | Tubing Pressure | 1021.2814
OWL | 766 |  | 2.0951 | 0 | 7.4 |  | 944.205 | 736.038 | 736.038 | 724.522 | Tubing Pressure | 1057.3626
OWL | 767 |  | 2.0613 | 0 | 7.4 |  | 908.072 | 737.96 | 737.96 | 726.354 | Tubing Pressure | 1058.0253
OWL | 768 |  | 2.0715 | 0 | 7.7 |  | 905.269 | 731.821 | 731.821 | 717.697 | Tubing Pressure | 1053.5061
OWL | 769 |  | 2.0734 | 0 | 7.6 |  | 902.465 | 727.08 | 727.08 | 714.398 | Tubing Pressure | 1047.4058
OWL | 770 |  | 2.0691 | 0 | 7.3 |  | 901.262 | 725.351 | 725.351 | 715.749 | Tubing Pressure | 1043.0644
OWL | 771 |  | 2.0659 | 0 | 7.6 |  | 901.185 | 726.078 | 726.078 | 714.974 | Tubing Pressure | 1045.8923
OWL | 772 |  | 2.0714 | 0 | 7.6 |  | 899.428 | 721.921 | 721.921 | 711.454 | Tubing Pressure | 1041.3461
OWL | 773 |  | 2.0598 | 0 | 7.2 |  | 899.197 | 723.525 | 723.525 | 715.616 | Tubing Pressure | 1039.8001
OWL | 774 |  | 2.0513 | 0 | 7.2 |  | 900.401 | 725.681 | 725.681 | 715.304 | Tubing Pressure | 1041.8983
OWL | 775 |  | 2.0492 | 0 | 7.5 |  | 900.334 | 724 | 724 | 713.355 | Tubing Pressure | 1042.0005
OWL | 776 |  | 2.0455 | 0 | 7.3 |  | 899.839 | 722.475 | 722.475 | 713.339 | Tubing Pressure | 1038.6416
OWL | 777 |  | 2.0329 | 0 | 7 |  | 900.811 | 724.518 | 724.518 | 715.964 | Tubing Pressure | 1038.2678
OWL | 778 |  | 2.0058 | 0 | 6 |  | 902.761 | 729.683 | 729.683 | 724.136 | Tubing Pressure | 1035.5682
OWL | 779 |  | 2.0009 | 0 | 6.9 |  | 905.436 | 732.453 | 732.453 | 723.769 | Tubing Pressure | 1045.358
OWL | 780 |  | 1.9904 | 0 | 7.3 |  | 906.776 | 735.497 | 735.497 | 724.138 | Tubing Pressure | 1051.3478
OWL | 781 |  | 1.9995 | 0 | 7.3 |  | 905.526 | 728.981 | 728.981 | 720.876 | Tubing Pressure | 1044.1446
OWL | 782 |  | 1.9994 | 0 | 7.3 |  | 905.161 | 729.356 | 729.356 | 719.62 | Tubing Pressure | 1044.5755
OWL | 783 |  | 2.0078 | 0 | 7.4 |  | 903.799 | 723.361 | 723.361 | 714.448 | Tubing Pressure | 1038.679
OWL | 784 |  | 2.0086 | 0 | 7 |  | 902.487 | 721.575 | 721.575 | 714.647 | Tubing Pressure | 1033.775
OWL | 785 |  | 2.0012 | 0 | 7.1 |  | 903.015 | 724.886 | 724.886 | 717.309 | Tubing Pressure | 1038.0175
OWL | 786 |  | 1.9969 | 0 | 7.1 |  | 903.262 | 726.523 | 726.523 | 718.64 | Tubing Pressure | 1039.7367
OWL | 787 |  | 1.9931 | 0 | 7.1 |  | 903.079 | 726.781 | 726.781 | 718.327 | Tubing Pressure | 1039.8734
OWL | 788 |  | 1.9869 | 0 | 7.1 |  | 903.945 | 728.959 | 728.959 | 719.154 | Tubing Pressure | 1042.1441
OWL | 789 |  | 1.9875 | 0 | 7 |  | 903.769 | 728.617 | 728.617 | 718.04 | Tubing Pressure | 1041.0524
OWL | 790 |  | 2.003 | 0 | 7.6 |  | 902.41 | 723.444 | 723.444 | 709.991 | Tubing Pressure | 1039.9749
OWL | 791 |  | 2.0046 | 0 | 7.1 |  | 899.921 | 718.638 | 718.638 | 708.657 | Tubing Pressure | 1030.9085
OWL | 792 |  | 1.9926 | 0 | 7 |  | 899.779 | 717.542 | 717.542 | 710.093 | Tubing Pressure | 1028.387
OWL | 793 |  | 1.9927 | 0 | 7.2 |  | 900.416 | 718.012 | 718.012 | 709.037 | Tubing Pressure | 1030.3779
OWL | 794 |  | 1.9835 | 0 | 6.9 |  | 900.096 | 719.864 | 719.864 | 713.466 | Tubing Pressure | 1029.969
OWL | 795 |  | 1.9727 | 0 | 6.9 |  | 901.68 | 723.195 | 723.195 | 714.117 | Tubing Pressure | 1033.3863
OWL | 796 |  | 1.9692 | 0 | 7.2 |  | 901.869 | 722.786 | 722.786 | 713.324 | Tubing Pressure | 1034.9279
OWL | 797 |  | 1.9818 | 0 | 7.1 |  | 900.391 | 717.884 | 717.884 | 708.671 | Tubing Pressure | 1029.04
OWL | 798 |  | 1.9789 | 0 | 7.1 |  | 899.554 | 717.846 | 717.846 | 710.089 | Tubing Pressure | 1028.8694
OWL | 799 |  | 1.9724 | 0 | 6.9 |  | 899.967 | 718.991 | 718.991 | 711.21 | Tubing Pressure | 1028.4802
OWL | 800 |  | 1.8436 | 0 | 4.5 |  | 908.04 | 718.297 | 718.297 | 710.194 | Tubing Pressure | 1003.944
OWL | 801 |  | 1.7938 | 0 | 5.8 |  | 923.568 | 720.736 | 720.736 | 714.123 | Tubing Pressure | 1015.7715
OWL | 802 |  | 1.7903 | 0 | 6.3 |  | 928.434 | 722.401 | 722.401 | 714.32 | Tubing Pressure | 1021.3909
OWL | 803 |  | 1.8 | 0 | 6.3 |  | 929.527 | 719.99 | 719.99 | 712.134 | Tubing Pressure | 1018.8494
OWL | 804 |  | 1.7987 | 0 | 6.6 |  | 930.208 | 719.55 | 719.55 | 711.878 | Tubing Pressure | 1020.4847
OWL | 805 |  | 1.8085 | 0 | 6.4 |  | 930.094 | 717.824 | 717.824 | 710.266 | Tubing Pressure | 1017.3039
OWL | 806 |  | 1.8148 | 0 | 6.6 |  | 929.599 | 717.829 | 717.829 | 710.348 | Tubing Pressure | 1018.9782
OWL | 807 |  | 1.8188 | 0 | 6.4 |  | 928.848 | 716.149 | 716.149 | 708.484 | Tubing Pressure | 1015.6675
OWL | 808 |  | 1.8077 | 0 | 6.4 |  | 929.802 | 716.611 | 716.611 | 710.888 | Tubing Pressure | 1015.8472
OWL | 809 |  | 1.8042 | 0 | 6.3 |  | 930.814 | 717.964 | 717.964 | 710.823 | Tubing Pressure | 1016.5932
OWL | 810 |  | 1.8034 | 0 | 6.4 |  | 931.217 | 715.854 | 715.854 | 709.602 | Tubing Pressure | 1014.8138
OWL | 811 |  | 1.7983 | 0 | 6.2 |  | 931.602 | 716.287 | 716.287 | 710.315 | Tubing Pressure | 1013.6849
OWL | 812 |  | 1.7855 | 0 | 6.1 |  | 933.443 | 717.99 | 717.99 | 711.098 | Tubing Pressure | 1014.5447
OWL | 813 |  | 1.7905 | 0 | 6.4 |  | 934.294 | 715.3 | 715.3 | 706.647 | Tubing Pressure | 1013.75
OWL | 814 |  | 1.7861 | 0 | 6.3 |  | 933.987 | 713.261 | 713.261 | 706.61 | Tubing Pressure | 1010.4692
OWL | 815 |  | 1.7656 | 0 | 5.7 |  | 936.093 | 714.544 | 714.544 | 706.535 | Tubing Pressure | 1006.846
OWL | 816 |  | 1.7321 | 0 | 5.9 |  | 940.133 | 711.791 | 711.791 | 705.678 | Tubing Pressure | 1004.1532
OWL | 817 |  | 1.7251 | 0 | 6 |  | 943.693 | 711.87 | 711.87 | 706.146 | Tubing Pressure | 1004.8041
OWL | 818 |  | 1.7179 | 0 | 6 |  | 945.25 | 714.144 | 714.144 | 707.469 | Tubing Pressure | 1007.3085
OWL | 819 |  | 1.7255 | 0 | 6.2 |  | 946.043 | 713.496 | 713.496 | 707.487 | Tubing Pressure | 1008.2289
OWL | 820 |  | 1.5079 | 0 | 7.5 |  | 960.982 | 757.262 | 757.262 | 714.608 | Tubing Pressure | 1066.3423
OWL | 821 |  | 1.9508 | 0 | 8.3 |  | 940.174 | 745.614 | 745.614 | 716.766 | Tubing Pressure | 1068.4955
OWL | 822 |  | 1.8472 | 0 | 6.7 |  | 926.818 | 745.528 | 745.528 | 715.771 | Tubing Pressure | 1053.4454
OWL | 823 |  | 1.9787 | 0 | 7.2 |  | 910.21 | 714.457 | 714.457 | 705.905 | Tubing Pressure | 1025.6388
OWL | 824 |  | 1.9635 | 0 | 6.7 |  | 907.107 | 712.982 | 712.982 | 705.449 | Tubing Pressure | 1019.6533
OWL | 825 |  | 1.5926 | 0 | 5.6 |  | 946.395 | 785.132 | 785.132 | 706.798 | Tubing Pressure | 1087.0671
OWL | 826 |  | 1.8128 | 0 | 6.5 |  | 928.547 | 743.755 | 743.755 | 707.563 | Tubing Pressure | 1048.8042
OWL | 827 |  | 1.9358 | 0 | 6.7 |  | 912.052 | 714.932 | 714.932 | 708.419 | Tubing Pressure | 1020.7759
OWL | 828 |  | 1.9154 | 0 | 6.9 |  | 911.301 | 717.496 | 717.496 | 709.09 | Tubing Pressure | 1024.4074
OWL | 829 |  | 1.9096 | 0 | 6.7 |  | 910.629 | 714.741 | 714.741 | 708.62 | Tubing Pressure | 1019.5102
OWL | 830 |  | 1.904 | 0 | 6.7 |  | 910.585 | 716.037 | 716.037 | 708.586 | Tubing Pressure | 1020.8057
OWL | 831 |  | 1.8996 | 0 | 6.7 |  | 909.663 | 714.952 | 714.952 | 708.022 | Tubing Pressure | 1019.3667
OWL | 832 |  | 1.8959 | 0 | 6.7 |  | 909.856 | 716.076 | 716.076 | 705.835 | Tubing Pressure | 1020.5418
OWL | 833 |  | 1.886 | 0 | 6.6 |  | 908.869 | 712.715 | 712.715 | 707.25 | Tubing Pressure | 1015.4997
OWL | 834 |  | 1.8867 | 0 | 6.8 |  | 909.846 | 715.771 | 715.771 | 707.508 | Tubing Pressure | 1020.56
OWL | 835 |  | 1.8872 | 0 | 6.6 |  | 907.677 | 713.398 | 713.398 | 707.521 | Tubing Pressure | 1016.3435
OWL | 836 |  | 1.8787 | 0 | 6.5 |  | 907.848 | 713.707 | 713.707 | 706.969 | Tubing Pressure | 1015.6534
OWL | 837 |  | 1.8717 | 0 | 6.6 |  | 908.322 | 713.73 | 713.73 | 706.461 | Tubing Pressure | 1016.1524
OWL | 838 |  | 1.8536 | 0 | 6.2 |  | 909.426 | 714.165 | 714.165 | 709.189 | Tubing Pressure | 1013.048
OWL | 839 |  | 1.8413 | 0 | 6.5 |  | 911.333 | 714.808 | 714.808 | 708.458 | Tubing Pressure | 1015.5944
OWL | 840 |  | 1.8377 | 0 | 6.4 |  | 912.248 | 713.322 | 713.322 | 706.107 | Tubing Pressure | 1012.9859
OWL | 841 |  | 1.8208 | 0 | 6.3 |  | 913.381 | 716.481 | 716.481 | 711.043 | Tubing Pressure | 1015.3867
OWL | 842 |  | 1.8135 | 0 | 6.3 |  | 915.205 | 717.516 | 717.516 | 711.811 | Tubing Pressure | 1016.3647
OWL | 843 |  | 1.8062 | 0 | 6.1 |  | 915.573 | 717.627 | 717.627 | 712.492 | Tubing Pressure | 1014.77
OWL | 844 |  | 1.7938 | 0 | 6.2 |  | 917.384 | 717.96 | 717.96 | 711.32 | Tubing Pressure | 1015.5157
OWL | 845 |  | 1.7845 | 0 | 6.1 |  | 918.517 | 716.895 | 716.895 | 710.897 | Tubing Pressure | 1013.2232
OWL | 846 |  | 1.7738 | 0 | 6.2 |  | 920.285 | 716.343 | 716.343 | 710.578 | Tubing Pressure | 1012.9874
OWL | 847 |  | 1.7632 | 0 | 6 |  | 921.612 | 716.464 | 716.464 | 710.692 | Tubing Pressure | 1011.3221
OWL | 848 |  | 1.7436 | 0 | 5.8 |  | 924.218 | 717.413 | 717.413 | 711.568 | Tubing Pressure | 1010.3737
OWL | 849 |  | 1.7259 | 0 | 6.1 |  | 926.756 | 716.617 | 716.617 | 711.467 | Tubing Pressure | 1011.2006
OWL | 850 |  | 1.7223 | 0 | 6 |  | 928.769 | 716.164 | 716.164 | 709.611 | Tubing Pressure | 1009.8231
OWL | 851 |  | 1.7189 | 0 | 6.1 |  | 929.346 | 714.608 | 714.608 | 709.277 | Tubing Pressure | 1008.6299
OWL | 852 |  | 1.7112 | 0 | 5.7 |  | 930.494 | 714.541 | 714.541 | 709.151 | Tubing Pressure | 1005.3416
OWL | 853 |  | 1.662 | 0 | 5.1 |  | 935.068 | 726.705 | 726.705 | 727.75 | Tubing Pressure | 1014.0103
OWL | 854 |  | 1.6425 | 0 | 5.6 |  | 940.507 | 733.292 | 733.292 | 726.559 | Tubing Pressure | 1025.4022
OWL | 855 |  | 1.6612 | 0 | 6.3 |  | 941.872 | 723.215 | 723.215 | 711.644 | Tubing Pressure | 1018.9556
OWL | 856 |  | 1.6593 | 0 | 5.6 |  | 940.757 | 718.551 | 718.551 | 713.06 | Tubing Pressure | 1008.1264
OWL | 857 |  | 1.648 | 0 | 5.7 |  | 942.328 | 717.502 | 717.502 | 712.79 | Tubing Pressure | 1007.3972
OWL | 858 |  | 1.7078 | 0 | 7.5 |  | 941.608 | 717.531 | 717.531 | 712.292 | Tubing Pressure | 1021.7585
OWL | 859 |  | 1.7667 | 0 | 6.4 |  | 928.869 | 718.206 | 718.206 | 712.671 | Tubing Pressure | 1016.4521
OWL | 860 |  | 1.7554 | 0 | 6.1 |  | 926.225 | 720.135 | 720.135 | 714.766 | Tubing Pressure | 1016.1897
OWL | 861 |  | 1.7395 | 0 | 6 |  | 927.288 | 721.439 | 721.439 | 716.696 | Tubing Pressure | 1016.5435
OWL | 862 |  | 1.746 | 0 | 6.3 |  | 926.971 | 720.339 | 720.339 | 714.102 | Tubing Pressure | 1017.6458
OWL | 863 |  | 1.7325 | 0 | 5.7 |  | 926.801 | 719.619 | 719.619 | 714.583 | Tubing Pressure | 1011.9225
OWL | 864 |  | 1.7017 | 0 | 5.6 |  | 929.603 | 722.293 | 722.293 | 715.812 | Tubing Pressure | 1013.5496
OWL | 865 |  | 1.6776 | 0 | 5.6 |  | 933.48 | 721.51 | 721.51 | 715.858 | Tubing Pressure | 1012.0549
OWL | 866 |  | 1.6645 | 0 | 5.3 |  | 935.029 | 719.377 | 719.377 | 711.867 | Tubing Pressure | 1006.9024
OWL | 867 |  | 1.596 | 0 | 5 |  | 942.132 | 717.429 | 717.429 | 712.971 | Tubing Pressure | 1000.9277
OWL | 868 |  | 1.5728 | 0 | 5.4 |  | 949.553 | 716.944 | 716.944 | 709.911 | Tubing Pressure | 1003.1181
OWL | 869 |  | 1.5488 | 0 | 4.8 |  | 952.698 | 717.96 | 717.96 | 714.681 | Tubing Pressure | 999.315
OWL | 870 |  | 1.5006 | 0 | 4.6 |  | 959.586 | 724.33 | 724.33 | 723.011 | Tubing Pressure | 1004.9383
OWL | 871 |  | 1.4738 | 0 | 4.8 |  | 966.49 | 725.198 | 725.198 | 718.092 | Tubing Pressure | 1007.4626
OWL | 872 |  | 1.4508 | 0 | 4.7 |  | 971.028 | 721.12 | 721.12 | 716.761 | Tubing Pressure | 1001.6538
OWL | 873 |  | 1.4753 | 0 | 6.4 |  | 975.458 | 719.332 | 719.332 | 715.912 | Tubing Pressure | 1012.3948
OWL | 874 |  | 1.5972 | 0 | 6.1 |  | 963.864 | 719.695 | 719.695 | 716.354 | Tubing Pressure | 1012.0502
OWL | 875 |  | 1.5847 | 0 | 5.4 |  | 958.988 | 724.309 | 724.309 | 715.965 | Tubing Pressure | 1012.1348
OWL | 876 |  | 1.6097 | 0 | 6.3 |  | 958.264 | 719.122 | 719.122 | 713.91 | Tubing Pressure | 1013.0364
OWL | 877 |  | 1.6157 | 0 | 5.3 |  | 953.574 | 719.918 | 719.918 | 714.562 | Tubing Pressure | 1006.5959
OWL | 878 |  | 1.5704 | 0 | 4.8 |  | 956.119 | 726.864 | 726.864 | 726.224 | Tubing Pressure | 1010.2813
OWL | 879 |  | 1.5729 | 0 | 5.6 |  | 959.57 | 719.497 | 719.497 | 708.835 | Tubing Pressure | 1007.7101
OWL | 880 |  | 1.5497 | 0 | 5.2 |  | 960.991 | 719.843 | 719.843 | 714.307 | Tubing Pressure | 1004.7541
OWL | 881 |  | 1.5386 | 0 | 5.1 |  | 963.117 | 719.225 | 719.225 | 712.876 | Tubing Pressure | 1003.1031
OWL | 882 |  | 1.5268 | 0 | 5.2 |  | 965.138 | 718.114 | 718.114 | 711.051 | Tubing Pressure | 1002.4199
OWL | 883 |  | 1.5112 | 0 | 4.9 |  | 966.974 | 714.78 | 714.78 | 710.38 | Tubing Pressure | 995.9028
OWL | 884 |  | 1.6806 | 0 | 9.4 |  | 963.735 | 717.003 | 717.003 | 712.164 | Tubing Pressure | 1032.8332
OWL | 885 |  | 1.7979 | 0 | 6.7 |  | 933.207 | 720.672 | 720.672 | 712.904 | Tubing Pressure | 1022.5092
OWL | 886 |  | 1.7692 | 0 | 5.9 |  | 928.627 | 719.032 | 719.032 | 711.398 | Tubing Pressure | 1013.7817
OWL | 887 |  | 1.7407 | 0 | 5.7 |  | 929.61 | 718.243 | 718.243 | 711.124 | Tubing Pressure | 1010.5141
OWL | 888 |  | 1.7202 | 0 | 5.8 |  | 930.997 | 717.164 | 717.164 | 710.866 | Tubing Pressure | 1009.4465
OWL | 889 |  | 1.6839 | 0 | 5.3 |  | 932.487 | 717.956 | 717.956 | 712.823 | Tubing Pressure | 1005.6411
OWL | 890 |  | 1.6219 | 0 | 4.9 |  | 940.463 | 720.968 | 720.968 | 712.689 | Tubing Pressure | 1004.7969
OWL | 891 |  | 1.6005 | 0 | 5.3 |  | 944.748 | 715.78 | 715.78 | 710.307 | Tubing Pressure | 1001.3825
OWL | 892 |  | 1.5926 | 0 | 5.4 |  | 947.892 | 717.965 | 717.965 | 711.253 | Tubing Pressure | 1004.6433
OWL | 893 |  | 1.5855 | 0 | 5.3 |  | 948.904 | 717.243 | 717.243 | 710.554 | Tubing Pressure | 1002.895
OWL | 894 |  | 1.5736 | 0 | 5.4 |  | 950.794 | 718.165 | 718.165 | 712.738 | Tubing Pressure | 1004.5956
OWL | 895 |  | 1.5758 | 0 | 5.4 |  | 951.809 | 717.518 | 717.518 | 708.411 | Tubing Pressure | 1003.8504
OWL | 896 |  | 1.5638 | 0 | 5.2 |  | 952.22 | 716.16 | 716.16 | 710.216 | Tubing Pressure | 1000.5052
OWL | 897 |  | 1.5541 | 0 | 5.3 |  | 954.435 | 716.683 | 716.683 | 709.897 | Tubing Pressure | 1001.7814
OWL | 898 |  | 1.4869 | 0 | 4.9 |  | 955.354 | 716.354 | 716.354 | 711.104 | Tubing Pressure | 997.6225

## Calculated Data
Time (Days) | Gas Volume | Oil Volume | Calculated Sandface Pressure | Gas Production | Oil Production
Days | MMscf | stb | psi | MMscf | stb
1 | 3.635 | 0 | 1998.2392 | 3.635 | 0
2 | 5.874 | 0 | 2248.1054 | 9.509 | 0
3 | 5.495 | 0 | 2243.6828 | 15.004 | 0
4 | 6.272 | 0 | 1475.5565 | 21.276 | 0
5 | 6.1488 | 0 | 1281.8414 | 27.4248 | 0
6 | 6.1979 |  | 1257.4287 | 33.6227
7 | 6.2757 |  | 1240.0664 | 39.8984
8 | 4.4115 |  | 1257.3553 | 44.3099
9 | 6.5225 |  | 2740.0182 | 50.8324
10 | 6.8398 |  | 1329.1318 | 57.6723
11 | 6.7048 |  | 1028.0464 | 64.377
12 | 6.7098 |  | 1206.2641 | 71.0868
13 | 6.1897 |  | 1293.0459 | 77.2765
14 | 6.0047 |  | 1650.5323 | 83.2813
15 | 5.9981 |  | 1698.3953 | 89.2793
16 | 6.0076 |  | 1725.6426 | 95.2869
17 | 5.9975 |  | 1745.1382 | 101.2845
18 | 6.0052 |  | 1758.9196 | 107.2896
19 | 6.0094 |  | 1764.263 | 113.2991
20 | 6.003 |  | 1768.6487 | 119.3021
21 | 4.5874 |  | 1803.1707 | 123.8895
22 | 5.768 |  | 2476.8901 | 129.6575
23 | 5.9974 |  | 2039.4974 | 135.6548
24 | 6.0014 |  | 1940.8862 | 141.6562
25 | 6.0035 |  | 1895.3156 | 147.6597
26 | 6.9367 |  | 1720.1478 | 154.5964
27 | 6.9716 |  | 1728.2281 | 161.568
28 | 7.2794 |  | 1243.1833 | 168.8474
29 | 6.0245 |  | 1503.9309 | 174.872
30 | 6.0079 |  | 1709.8329 | 180.8799
31 | 6.0124 |  | 1712.3887 | 186.8923
32 | 6.012 |  | 1711.5364 | 192.9043
33 | 6.0096 |  | 1704.8276 | 198.9139
34 | 6.0075 |  | 1698.6082 | 204.9213
35 | 7.1795 |  | 1474.597 | 212.1008
36 | 4.9753 |  | 1752.4833 | 217.0761
37 | 4.913 |  | 2052.2504 | 221.9891
38 | 4.8935 |  | 2084.6326 | 226.8826
39 | 4.9153 |  | 2096.424 | 231.7979
40 | 4.9472 |  | 2095.9072 | 236.7451
41 | 4.9057 |  | 2095.2585 | 241.6508
42 | 6.7449 |  | 1897.2506 | 248.3957
43 | 7.4788 |  | 1410.9365 | 255.8745
44 | 7.1499 |  | 1277.3308 | 263.0244
45 | 6.9344 |  | 1266.1738 | 269.9588
46 | 6.7954 |  | 1260.3427 | 276.7542
47 | 6.6897 |  | 1256.5457 | 283.4439
48 | 6.6047 |  | 1254.0262 | 290.0486
49 | 6.5352 |  | 1250.4243 | 296.5838
50 | 6.7055 |  | 1220.9615 | 303.2893
51 | 6.6751 |  | 1146.8532 | 309.9644
52 | 6.4597 |  | 1171.3221 | 316.4241
53 | 6.4347 |  | 1215.1486 | 322.8589
54 | 6.4348 |  | 1185.8821 | 329.2936
55 | 6.4238 |  | 1170.8442 | 335.7174
56 | 6.4038 |  | 1158.8451 | 342.1212
57 | 6.3478 |  | 1145.3334 | 348.469
58 | 6.3754 |  | 1157.099 | 354.8444
59 | 6.3474 |  | 1126.9934 | 361.1918
60 | 6.2914 |  | 1127.0698 | 367.4832
61 | 6.2494 |  | 1130.3383 | 373.7326
62 | 6.2186 |  | 1130.1169 | 379.9512
63 | 6.1893 |  | 1128.0067 | 386.1405
64 | 6.1621 |  | 1123.6578 | 392.3026
65 | 6.1289 |  | 1120.9282 | 398.4315
66 | 6.1004 |  | 1120.131 | 404.5319
67 | 6.0635 |  | 1121.6545 | 410.5953
68 | 6.0446 |  | 1117.5118 | 416.6399
69 | 6.0199 |  | 1114.9117 | 422.6598
70 | 5.9976 |  | 1108.2083 | 428.6574
71 | 5.9497 |  | 1111.5543 | 434.6071
72 | 5.8968 |  | 1114.4545 | 440.5039
73 | 5.8869 |  | 1115.3829 | 446.3908
74 | 5.8627 |  | 1110.6463 | 452.2535
75 | 5.8433 |  | 1106.9753 | 458.0968
76 | 5.8455 |  | 1099.6057 | 463.9423
77 | 5.8029 | 0 | 1095.901 | 469.7452 | 0
78 | 5.7819 | 0 | 1095.4818 | 475.5271 | 0
79 | 5.7577 | 0 | 1093.6825 | 481.2848 | 0
80 | 4.7962 | 0 | 1108.5037 | 486.081 | 0
81 | 2.8535 | 0 | 2209.7721 | 488.9345 | 0
82 | 6.0135 | 0 | 1510.0116 | 494.948 | 0
83 | 6.0134 | 0 | 1256.6626 | 500.9614 | 0
84 | 6.0078 | 0 | 1163.0348 | 506.9692 | 0
85 | 5.9642 | 0 | 1114.7659 | 512.9334 | 0
86 | 5.589 | 0 | 1207.4236 | 518.5224 | 0
87 | 5.8219 | 0 | 1118.8975 | 524.3443 | 0
88 | 5.7209 | 0 | 1114.3854 | 530.0652 | 0
89 | 5.6647 | 0 | 1110.8109 | 535.7299 | 0
90 | 5.6643 | 0 | 1102.3248 | 541.3942 | 0
91 | 5.5631 | 0 | 1092.7603 | 546.9573 | 0
92 | 5.5014 | 0 | 1121.1613 | 552.4587 | 0
93 | 4.5555 | 0 | 1322.8 | 557.0142 | 0
94 | 4.4896 | 0 | 1407.8556 | 561.5038 | 0
95 | 4.4866 | 0 | 1440.5447 | 565.9904 | 0
96 | 4.4683 | 0 | 1456.1318 | 570.4587 | 0
97 | 0 | 0 | 1271.0134 | 570.4587 | 0
98 | 4.4408 | 0 | 1477.6275 | 574.8995 | 0
99 | 5.7466 | 0 | 1368.896 | 580.6461 | 0
100 | 5.6424 | 0 | 1148.0576 | 586.2884 | 0
101 | 5.5418 | 0 | 1123.862 | 591.8303 | 0
102 | 5.4824 | 0 | 1117.3938 | 597.3126 | 0
103 | 5.4393 | 0 | 1111.0479 | 602.7519 | 0
104 | 5.4123 | 0 | 1103.6901 | 608.1643 | 0
105 | 5.376 | 0 | 1097.4545 | 613.5403 | 0
106 | 5.3473 | 0 | 1092.4116 | 618.8876 | 0
107 | 5.314 | 0 | 1090.1801 | 624.2016 | 0
108 | 5.2711 | 0 | 1089.7663 | 629.4727 | 0
109 | 5.2464 | 0 | 1089.4587 | 634.7192 | 0
110 | 5.2097 | 0 | 1088.0315 | 639.9289 | 0
111 | 5.1797 | 0 | 1088.2363 | 645.1085 | 0
112 | 5.1651 | 0 | 1086.8004 | 650.2736 | 0
113 | 5.1414 | 0 | 1083.5389 | 655.415 | 0
114 | 5.1098 | 0 | 1085.069 | 660.5248 | 0
115 | 5.0705 | 0 | 1088.4444 | 665.5953 | 0
116 | 5.061 | 0 | 1084.4145 | 670.6562 | 0
117 | 5.0485 | 0 | 1083.2555 | 675.7047 | 0
118 | 5.013 | 0 | 1084.0332 | 680.7177 | 0
119 | 4.9967 | 0 | 1084.6023 | 685.7144 | 0
120 | 4.9832 | 0 | 1081.7395 | 690.6976 | 0
121 | 4.9588 | 0 | 1079.5546 | 695.6565 | 0
122 | 4.9427 | 0 | 1078.6412 | 700.5992 | 0
123 | 4.9221 | 0 | 1079.3841 | 705.5213 | 0
124 | 4.9002 | 0 | 1079.727 | 710.4214 | 0
125 | 4.8977 | 0 | 1077.889 | 715.3191 | 0
126 | 4.8887 | 0 | 1073.613 | 720.2078 | 0
127 | 4.8518 | 0 | 1075.7362 | 725.0596 | 0
128 | 4.8563 | 0 | 1072.7761 | 729.9159 | 0
129 | 4.8271 | 0 | 1070.3439 | 734.7431 | 0
130 | 4.8094 | 0 | 1071.5573 | 739.5525 | 0
131 | 4.7876 | 0 | 1072.1177 | 744.3401 | 0
132 | 4.7732 | 0 | 1072.2194 | 749.1133 | 0
133 | 4.7566 | 0 | 1071.5246 | 753.87 | 0
134 | 4.7369 | 0 | 1070.9472 | 758.6069 | 0
135 | 4.6544 | 0 | 1078.951 | 763.2613 | 0
136 | 4.6673 | 0 | 1091.154 | 767.9286 | 0
137 | 4.6493 | 0 | 1087.8467 | 772.5779 | 0
138 | 4.6498 | 0 | 1084.8326 | 777.2277 | 0
139 | 4.6089 | 0 | 1083.205 | 781.8366 | 0
140 | 4.6311 | 0 | 1090.1706 | 786.4677 | 0
141 | 4.6342 | 0 | 1076.9812 | 791.102 | 0
142 | 3.9973 | 0 | 1423.0285 | 795.0993 | 0
143 | 3.6541 | 0 | 1499.0206 | 798.7533 | 0
144 | 5.0027 | 0 | 1091.8204 | 803.756 | 0
145 | 4.7972 | 0 | 1075.8021 | 808.5533 | 0
146 | 4.7236 | 0 | 1072.7477 | 813.2768 | 0
147 | 4.5869 | 0 | 1085.2867 | 817.8638 | 0
148 | 4.5976 | 0 | 1089.6809 | 822.4614 | 0
149 | 4.6031 | 0 | 1082.3806 | 827.0645 | 0
150 | 3.957 | 0 | 1299.9869 | 831.0214 | 0
151 | 4.6634 | 0 | 1085.733 | 835.6848 | 0
152 | 4.5853 | 0 | 1081.3325 | 840.2702 | 0
153 | 4.5852 | 0 | 1075.187 | 844.8554 | 0
154 | 4.5287 | 0 | 1072.4139 | 849.384 | 0
155 | 4.4989 | 0 | 1077.1493 | 853.8829 | 0
156 | 4.4791 | 0 | 1075.6597 | 858.362 | 0
157 | 4.4847 | 0 | 1076.7074 | 862.8467 | 0
158 | 4.4538 | 0 | 1070.2675 | 867.3005 | 0
159 | 4.4409 | 0 | 1072.7809 | 871.7415 | 0
160 | 4.3238 | 0 | 1114.9259 | 876.0653 | 0
161 | 4.4267 | 0 | 1076.476 | 880.492 | 0
162 | 4.4093 | 0 | 1072.899 | 884.9013 | 0
163 | 4.4002 | 0 | 1071.6822 | 889.3016 | 0
164 | 4.3735 | 0 | 1071.4653 | 893.675 | 0
165 | 4.374 | 0 | 1067.6786 | 898.049 | 0
166 | 4.3505 | 0 | 1068.0862 | 902.3995 | 0
167 | 4.3684 | 0 | 1063.2426 | 906.7679 | 0
168 | 4.3486 | 0 | 1060.4948 | 911.1165 | 0
169 | 4.335 | 0 | 1061.4447 | 915.4515 | 0
170 | 4.265 | 0 | 1065.7779 | 919.7166 | 0
171 | 2.2693 | 0 | 1324.0564 | 921.9858 | 0
172 | 0.95099 | 0 | 2294.5944 | 922.9368 | 0
173 | 4.0821 | 0 | 1742.346 | 927.0189 | 0
174 | 4.5091 | 0 | 1255.4787 | 931.5281 | 0
175 | 4.5161 | 0 | 1175.8838 | 936.0441 | 0
176 | 4.5049 | 0 | 1133.1637 | 940.5491 | 0
177 | 4.4981 | 0 | 1103.8594 | 945.0471 | 0
178 | 4.4734 | 0 | 1080.4281 | 949.5206 | 0
179 | 1.9872 | 0 | 1633.5169 | 951.5077 | 0
180 | 3.0515 | 0 | 1684.442 | 954.5593 | 0
181 | 4.511 | 0 | 1228.3852 | 959.0703 | 0
182 | 3.8595 | 0 | 1330.5344 | 962.9298 | 0
183 | 4.5035 | 0 | 1143.019 | 967.4332 | 0
184 | 4.496 | 0 | 1099.9024 | 971.9293 | 0
185 | 4.4999 | 0 | 1070.0553 | 976.4292 | 0
186 | 4.4291 | 0 | 1058.4918 | 980.8583 | 0
187 | 4.3429 | 0 | 1059.1822 | 985.2011 | 0
188 | 4.3144 | 0 | 1060.6419 | 989.5155 | 0
189 | 4.2326 | 0 | 1066.4602 | 993.7481 | 0
190 | 4.2148 | 0 | 1068.3545 | 997.9629 | 0
191 | 3.3183 | 0 | 1103.2122 | 1001.2812 | 0
192 | 4.14 | 0 | 1378.2819 | 1005.4212 | 0
193 | 4.1904 | 0 | 1088.9217 | 1009.6117 | 0
194 | 4.1524 | 0 | 1089.3178 | 1013.764 | 0
195 | 4.1547 | 0 | 1086.1083 | 1017.9187 | 0
196 | 4.0847 | 0 | 1075.9535 | 1022.0035 | 0
197 | 4.1031 | 0 | 1081.0931 | 1026.1065 | 0
198 | 4.112 | 0 | 1074.278 | 1030.2185 | 0
199 | 3.6867 | 0 | 1198.7144 | 1033.9052 | 0
200 | 4.1056 | 0 | 1088.0851 | 1038.0108 | 0
201 | 4.0267 | 0 | 1081.825 | 1042.0375 | 0
202 | 3.9219 | 0 | 1092.2735 | 1045.9594 | 0
203 | 4.0493 | 0 | 1085.7983 | 1050.0086 | 0
204 | 4.0109 | 0 | 1074.0977 | 1054.0195 | 0
205 | 3.9864 | 0 | 1075.6642 | 1058.0059 | 0
206 | 3.9779 | 0 | 1072.6934 | 1061.9838 | 0
207 | 3.9642 | 0 | 1071.9784 | 1065.9479 | 0
208 | 3.9409 | 0 | 1073.1456 | 1069.8888 | 0
209 | 3.9 | 0 | 1075.9438 | 1073.7888 | 0
210 | 3.8921 | 0 | 1078.2274 | 1077.6808 | 0
211 | 3.9381 | 0 | 1074.9822 | 1081.619 | 0
212 | 3.9134 | 0 | 1065.8726 | 1085.5324 | 0
213 | 4.0497 | 0 | 1064.6719 | 1089.5821 | 0
214 | 3.8676 | 0 | 1072.5384 | 1093.4498 | 0
215 | 3.8553 | 0 | 1071.3871 | 1097.3051 | 0
216 | 3.6694 | 0 | 1078.3051 | 1100.9744 | 0
217 | 2.9825 | 0 | 1466.4235 | 1103.957 | 0
218 | 3.9939 | 0 | 1080.0954 | 1107.9509 | 0
219 | 3.8496 | 0 | 1078.6443 | 1111.8005 | 0
220 | 3.7916 | 0 | 1092.7004 | 1115.592 | 0
221 | 3.5799 | 0 | 1166.9774 | 1119.1719 | 0
222 | 3.8941 | 0 | 1081.2932 | 1123.066 | 0
223 | 3.8033 | 0 | 1078.0083 | 1126.8693 | 0
224 | 3.7816 | 0 | 1082.8524 | 1130.6509 | 0
225 | 3.7591 | 0 | 1080.2178 | 1134.41 | 0
226 | 3.7534 | 0 | 1081.7097 | 1138.1634 | 0
227 | 3.7718 | 0 | 1076.2058 | 1141.9352 | 0
228 | 3.7485 | 0 | 1074.1507 | 1145.6837 | 0
229 | 3.7331 | 0 | 1075.8175 | 1149.4168 | 0
230 | 3.3144 | 0 | 1108.9552 | 1152.7311 | 0
231 | 3.8774 | 0 | 1134.3435 | 1156.6085 | 0
232 | 3.7088 | 0 | 1081.2456 | 1160.3173 | 0
233 | 3.7052 | 0 | 1080.0044 | 1164.0224 | 0
234 | 3.6915 | 0 | 1077.9062 | 1167.7139 | 0
235 | 3.6698 | 0 | 1078.2279 | 1171.3836 | 0
236 | 3.6529 | 0 | 1080.3333 | 1175.0366 | 0
237 | 3.6518 | 0 | 1078.9444 | 1178.6884 | 0
238 | 3.6476 | 0 | 1078.1048 | 1182.3359 | 0
239 | 3.6556 | 0 | 1076.0841 | 1185.9915 | 0
240 | 3.6109 | 0 | 1074.461 | 1189.6024 | 0
241 | 3.597 | 0 | 1078.8422 | 1193.1994 | 0
242 | 3.6279 | 0 | 1075.8214 | 1196.8273 | 0
243 | 3.5815 | 0 | 1075.2515 | 1200.4087 | 0
244 | 3.3832 | 0 | 1090.0353 | 1203.7919 | 0
245 | 2.2717 | 0 | 1564.3786 | 1206.0636 | 0
246 | 3.8753 | 0 | 1078.5384 | 1209.9389 | 0
247 | 3.6744 | 0 | 1080.5203 | 1213.6133 | 0
248 | 3.6352 | 0 | 1079.5985 | 1217.2485 | 0
249 | 2.7356 | 0 | 1357.6025 | 1219.9841 | 0
250 | 3.5682 | 0 | 1169.2146 | 1223.5523 | 0
251 | 3.6752 | 0 | 1084.4986 | 1227.2275 | 0
252 | 3.6671 | 0 | 1078.2338 | 1230.8946 | 0
253 | 3.6151 | 0 | 1072.9995 | 1234.5097 | 0
254 | 3.5507 | 0 | 1073.9419 | 1238.0604 | 0
255 | 3.5847 | 0 | 1077.4152 | 1241.6451 | 0
256 | 3.5595 | 0 | 1073.3989 | 1245.2046 | 0
257 | 2.8157 | 0 | 1342.8968 | 1248.0203 | 0
258 | 3.6286 | 0 | 1084.4876 | 1251.6489 | 0
259 | 3.4168 | 0 | 1082.1397 | 1255.0657 | 0
260 | 3.6589 | 0 | 1114.2632 | 1258.7246 | 0
261 | 3.5478 | 0 | 1070.8647 | 1262.2724 | 0
262 | 3.4765 | 0 | 1077.2034 | 1265.7489 | 0
263 | 3.4882 | 0 | 1078.4099 | 1269.2372 | 0
264 | 3.4829 | 0 | 1073.9911 | 1272.7201 | 0
265 | 3.4757 | 0 | 1073.762 | 1276.1958 | 0
266 | 3.4571 | 0 | 1074.0806 | 1279.6529 | 0
267 | 3.4498 | 0 | 1074.7953 | 1283.1027 | 0
268 | 3.4573 | 0 | 1071.275 | 1286.56 | 0
269 | 3.4272 | 0 | 1072.2389 | 1289.9872 | 0
270 | 3.4057 | 0 | 1074.2453 | 1293.3929 | 0
271 | 3.4248 | 0 | 1074.9156 | 1296.8177 | 0
272 | 3.4003 | 0 | 1068.3389 | 1300.218 | 0
273 | 3.3831 | 0 | 1077.0006 | 1303.6011 | 0
274 | 3.3936 | 0 | 1074.7556 | 1306.9948 | 0
275 | 3.3904 | 0 | 1075.7623 | 1310.3851 | 0
276 | 3.4073 | 0 | 1073.7416 | 1313.7924 | 0
277 | 3.4267 | 0 | 1070.4322 | 1317.2191 | 0
278 | 3.3565 | 0 | 1072.3068 | 1320.5757 | 0
279 | 3.3815 | 0 | 1074.2484 | 1323.9571 | 0
280 | 3.3459 | 0 | 1073.0153 | 1327.303 | 0
281 | 3.3355 | 0 | 1076.8114 | 1330.6385 | 0
282 | 3.2323 | 0 | 1083.4749 | 1333.8708 | 0
283 | 3.3464 | 0 | 1087.2747 | 1337.2172 | 0
284 | 3.3122 | 0 | 1077.2871 | 1340.5294 | 0
285 | 3.2917 | 0 | 1077.6526 | 1343.8211 | 0
286 | 3.1756 | 0 | 1096.1975 | 1346.9967 | 0
287 | 3.2342 | 0 | 1090.5317 | 1350.2309 | 0
288 | 3.1776 | 0 | 1098.9363 | 1353.4085 | 0
289 | 3.2961 | 0 | 1091.1887 | 1356.7046 | 0
290 | 3.3382 | 0 | 1072.7706 | 1360.0429 | 0
291 | 2.8326 | 0 | 1228.097 | 1362.8755 | 0
292 | 3.3869 | 0 | 1073.3261 | 1366.2623 | 0
293 | 3.3055 | 0 | 1078.7245 | 1369.5678 | 0
294 | 3.2278 | 0 | 1079.2837 | 1372.7956 | 0
295 | 3.2723 | 0 | 1082.9716 | 1376.068 | 0
296 | 3.266 | 0 | 1077.0883 | 1379.334 | 0
297 | 3.2738 | 0 | 1074.1049 | 1382.6078 | 0
298 | 3.2225 | 0 | 1075.1111 | 1385.8303 | 0
299 | 3.2341 | 0 | 1079.1297 | 1389.0644 | 0
300 | 3.2 | 0 | 1078.0732 | 1392.2644 | 0
301 | 3.1741 | 0 | 1086.1768 | 1395.4385 | 0
302 | 3.1623 | 0 | 1080.8872 | 1398.6008 | 0
303 | 2.9666 | 0 | 1102.6754 | 1401.5674 | 0
304 | 3.0498 | 0 | 1110.8424 | 1404.6172 | 0
305 | 2.9816 | 0 | 1118.9948 | 1407.5988 | 0
306 | 3.2697 | 0 | 1088.4514 | 1410.8685 | 0
307 | 3.2373 | 0 | 1076.2641 | 1414.1058 | 0
308 | 3.2083 | 0 | 1075.4239 | 1417.3141 | 0
309 | 3.2042 | 0 | 1072.94 | 1420.5184 | 0
310 | 3.1445 | 0 | 1074.1695 | 1423.6629 | 0
311 | 3.1243 | 0 | 1082.4013 | 1426.7872 | 0
312 | 3.1416 | 0 | 1079.9513 | 1429.9288 | 0
313 | 3.085 | 0 | 1084.8225 | 1433.0139 | 0
314 | 3.0831 | 0 | 1084.7908 | 1436.097 | 0
315 | 3.0278 | 0 | 1092.1968 | 1439.1248 | 0
316 | 2.9416 | 0 | 1102.1358 | 1442.0664 | 0
317 | 2.9763 | 0 | 1105.5684 | 1445.0427 | 0
318 | 2.9828 | 0 | 1105.588 | 1448.0255 | 0
319 | 3.0929 | 0 | 1096.3171 | 1451.1184 | 0
320 | 2.9558 | 0 | 1098.8584 | 1454.0742 | 0
321 | 2.9736 | 0 | 1105.2507 | 1457.0478 | 0
322 | 3.0587 | 0 | 1095.5969 | 1460.1066 | 0
323 | 3.0861 | 0 | 1090.0667 | 1463.1927 | 0
324 | 3.0544 | 0 | 1084.9234 | 1466.2471 | 0
325 | 3.0631 | 0 | 1084.4609 | 1469.3102 | 0
326 | 3.0013 | 0 | 1085.1183 | 1472.3116 | 0
327 | 2.727 | 0 | 1108.7213 | 1475.0385 | 0
328 | 2.7434 | 0 | 1232.7364 | 1477.782 | 0
329 | 3.1048 | 0 | 1084.3583 | 1480.8868 | 0
330 | 3.0145 | 0 | 1086.251 | 1483.9013 | 0
331 | 2.9358 | 0 | 1097.5747 | 1486.8371 | 0
332 | 2.8664 | 0 | 1109.3014 | 1489.7035 | 0
333 | 2.9413 | 0 | 1108.2196 | 1492.6449 | 0
334 | 2.8902 | 0 | 1106.6972 | 1495.5351 | 0
335 | 3.0517 | 0 | 1092.9446 | 1498.5867 | 0
336 | 2.9354 | 0 | 1095.6137 | 1501.5221 | 0
337 | 2.7939 | 0 | 1107.1595 | 1504.316 | 0
338 | 2.8651 | 0 | 1115.9971 | 1507.1811 | 0
339 | 2.7985 | 0 | 1111.4483 | 1509.9796 | 0
340 | 2.9164 | 0 | 1101.9625 | 1512.896 | 0
341 | 2.9087 | 0 | 1098.4276 | 1515.8047 | 0
342 | 2.8578 | 0 | 1105.8173 | 1518.6626 | 0
343 | 2.8674 | 0 | 1106.1437 | 1521.53 | 0
344 | 2.9502 | 0 | 1096.8012 | 1524.4802 | 0
345 | 2.8018 | 0 | 1106.9524 | 1527.282 | 0
346 | 1.9463 | 0 | 1241.6163 | 1529.2283 | 0
347 | 3.3562 | 0 | 1213.5611 | 1532.5845 | 0
348 | 2.8466 | 0 | 1147.5651 | 1535.4311 | 0
349 | 2.6971 | 0 | 1122.0738 | 1538.1282 | 0
350 | 2.846 | 0 | 1122.6142 | 1540.9742 | 0
351 | 2.8948 | 0 | 1109.0616 | 1543.869 | 0
352 | 3.0006 | 0 | 1092.6982 | 1546.8696 | 0
353 | 2.9248 | 0 | 1088.4657 | 1549.7944 | 0
354 | 2.8924 | 0 | 1096.5761 | 1552.6868 | 0
355 | 2.9674 | 0 | 1083.6338 | 1555.6542 | 0
356 | 2.8521 | 0 | 1092.9742 | 1558.5063 | 0
357 | 2.9474 | 0 | 1083.7729 | 1561.4537 | 0
358 | 2.951 | 0 | 1079.4707 | 1564.4047 | 0
359 | 2.6731 | 0 | 1095.5448 | 1567.0778 | 0
360 | 2.7363 | 0 | 1113.454 | 1569.8141 | 0
361 | 2.8263 | 0 | 1102.308 | 1572.6404 | 0
362 | 2.7763 | 0 | 1107.482 | 1575.4167 | 0
363 | 2.8017 | 0 | 1099.5816 | 1578.2184 | 0
364 | 2.8244 | 0 | 1098.3392 | 1581.0428 | 0
365 | 2.7816 | 0 | 1099.6679 | 1583.8243 | 0
366 | 2.7086 | 0 | 1104.8179 | 1586.533 | 0
367 | 2.7698 | 0 | 1106.6745 | 1589.3028 | 0
368 | 2.3086 | 0 | 1139.9917 | 1591.6114 | 0
369 | 2.9037 | 0 | 1258.7951 | 1594.515 | 0
370 | 2.7758 | 0 | 1101.1084 | 1597.2908 | 0
371 | 2.7819 | 0 | 1102.3418 | 1600.0727 | 0
372 | 2.8746 | 0 | 1092.8135 | 1602.9472 | 0
373 | 2.8797 | 0 | 1081.4499 | 1605.827 | 0
374 | 2.8381 | 0 | 1080.599 | 1608.6651 | 0
375 | 2.8395 | 0 | 1080.3036 | 1611.5046 | 0
376 | 2.7753 | 0 | 1086.2758 | 1614.2799 | 0
377 | 2.7675 | 0 | 1087.6119 | 1617.0475 | 0
378 | 2.8046 | 0 | 1084.5829 | 1619.8521 | 0
379 | 2.5924 | 0 | 1100.6657 | 1622.4445 | 0
380 | 2.674 | 0 | 1106.5956 | 1625.1184 | 0
381 | 2.7329 | 0 | 1097.9206 | 1627.8514 | 0
382 | 2.8008 | 0 | 1093.2775 | 1630.6522 | 0
383 | 2.7753 | 0 | 1081.8643 | 1633.4275 | 0
384 | 2.6053 | 0 | 1094.8526 | 1636.0328 | 0
385 | 2.7738 | 0 | 1100.1555 | 1638.8066 | 0
386 | 2.78 | 0 | 1082.8277 | 1641.5866 | 0
387 | 2.7141 | 0 | 1090.5738 | 1644.3008 | 0
388 | 2.7142 | 0 | 1089.3267 | 1647.015 | 0
389 | 2.7099 | 0 | 1088.0392 | 1649.7248 | 0
390 | 2.7247 | 0 | 1087.1574 | 1652.4495 | 0
391 | 2.5814 | 0 | 1097.5197 | 1655.0309 | 0
392 | 2.6879 | 0 | 1100.4528 | 1657.7188 | 0
393 | 2.6898 | 0 | 1092.3132 | 1660.4086 | 0
394 | 2.7045 | 0 | 1088.8885 | 1663.1132 | 0
395 | 2.6454 | 0 | 1091.3064 | 1665.7586 | 0
396 | 2.6565 | 0 | 1092.9938 | 1668.4151 | 0
397 | 2.6545 | 0 | 1091.0568 | 1671.0696 | 0
398 | 2.5943 | 0 | 1097.1341 | 1673.6639 | 0
399 | 2.6284 | 0 | 1095.6453 | 1676.2922 | 0
400 | 2.6105 | 0 | 1098.1804 | 1678.9027 | 0
401 | 2.5465 | 0 | 1097.7257 | 1681.4493 | 0
402 | 2.6144 | 0 | 1101.8935 | 1684.0637 | 0
403 | 2.5381 | 0 | 1106.5098 | 1686.6018 | 0
404 | 2.6054 | 0 | 1101.726 | 1689.2072 | 0
405 | 2.6214 | 0 | 1102.8745 | 1691.8286 | 0
406 | 2.651 | 0 | 1092.3672 | 1694.4795 | 0
407 | 2.5832 | 0 | 1095.6003 | 1697.0627 | 0
408 | 2.5882 | 0 | 1094.2378 | 1699.6509 | 0
409 | 2.6021 | 0 | 1097.9167 | 1702.253 | 0
410 | 1.032 | 0 | 1420.6691 | 1703.285 | 0
411 | 0 | 0 |  | 1703.285 | 0
412 | 0 | 0 |  | 1703.285 | 0
413 | 0 | 0 |  | 1703.285 | 0
414 | 0 | 0 |  | 1703.285 | 0
415 | 0 | 0 |  | 1703.285 | 0
416 | 0 | 0 |  | 1703.285 | 0
417 | 0 | 0 |  | 1703.285 | 0
418 | 0.011 | 0 | 3759.939 | 1703.296 | 0
419 | 4.1869 | 0 | 1820.3921 | 1707.4829 | 0
420 | 3.9321 | 0 | 1523.2457 | 1711.415 | 0
421 | 3.7574 | 0 | 1510.6637 | 1715.1724 | 0
422 | 3.5144 | 0 | 1508.1926 | 1718.6868 | 0
423 | 3.3757 | 0 | 1539.5677 | 1722.0625 | 0
424 | 3.3301 | 0 | 1535.3703 | 1725.3926 | 0
425 | 3.3199 | 0 | 1258.1872 | 1728.7125 | 0
426 | 0.35836 | 0 | 1546.91 | 1729.0709 | 0
427 | 0 | 0 | 1289.963 | 1729.0709 | 0
428 | 0.21924 | 0 | 1163.7598 | 1729.2901 | 0
429 | 2.6027 | 0 | 1450.9048 | 1731.8928 | 0
430 | 2.7252 | 0 | 1579.1297 | 1734.618 | 0
431 | 2.7947 | 0 | 1531.8262 | 1737.4127 | 0
432 | 3.3497 | 0 | 1360.9685 | 1740.7624 | 0
433 | 3.2687 | 0 | 1288.7587 | 1744.031 | 0
434 | 3.2121 | 0 | 1284.904 | 1747.2432 | 0
435 | 3.1732 | 0 | 1274.7877 | 1750.4164 | 0
436 | 3.1568 | 0 | 1266.6288 | 1753.5732 | 0
437 | 3.1341 | 0 | 1256.2108 | 1756.7073 | 0
438 | 3.1269 | 0 | 1249.1532 | 1759.8343 | 0
439 | 3.0139 | 0 | 1282.8901 | 1762.8481 | 0
440 | 3.2825 | 0 | 1180.8575 | 1766.1306 | 0
441 | 3.273 | 0 | 1173.3988 | 1769.4036 | 0
442 | 3.2434 | 0 | 1165.5326 | 1772.647 | 0
443 | 3.2109 | 0 | 1164.7047 | 1775.8579 | 0
444 | 3.1925 | 0 | 1161.3475 | 1779.0504 | 0
445 | 3.1745 | 0 | 1156.1768 | 1782.2249 | 0
446 | 3.1412 | 0 | 1157.2679 | 1785.3661 | 0
447 | 3.116 | 0 | 1159.9416 | 1788.4822 | 0
448 | 3.0945 | 0 | 1158.5507 | 1791.5766 | 0
449 | 3.0933 | 0 | 1156.5473 | 1794.67 | 0
450 | 3.0632 | 0 | 1152.9799 | 1797.7331 | 0
451 | 3.0467 | 0 | 1158.2201 | 1800.7799 | 0
452 | 3.033 | 0 | 1158.8344 | 1803.8129 | 0
453 | 3.0212 | 0 | 1158.7091 | 1806.8341 | 0
454 | 3.009 | 0 | 1154.3174 | 1809.843 | 0
455 | 3.0093 | 0 | 1155.1464 | 1812.8523 | 0
456 | 2.7759 | 0 | 1177.3624 | 1815.6282 | 0
457 | 3.0122 | 0 | 1146.7523 | 1818.6403 | 0
458 | 2.9848 | 0 | 1148.4403 | 1821.6251 | 0
459 | 2.9959 | 0 | 1149.8846 | 1824.621 | 0
460 | 2.9829 | 0 | 1148.2314 | 1827.6039 | 0
461 | 2.9718 | 0 | 1147.3666 | 1830.5757 | 0
462 | 2.9971 | 0 | 1130.0497 | 1833.5728 | 0
463 | 2.9446 | 0 | 1132.4455 | 1836.5174 | 0
464 | 2.9328 | 0 | 1144.8428 | 1839.4501 | 0
465 | 2.9234 | 0 | 1135.9936 | 1842.3735 | 0
466 | 2.9109 | 0 | 1135.8707 | 1845.2844 | 0
467 | 2.881 | 0 | 1137.2377 | 1848.1654 | 0
468 | 2.875 | 0 | 1146.3232 | 1851.0404 | 0
469 | 2.8863 | 0 | 1134.7082 | 1853.9267 | 0
470 | 2.8791 | 0 | 1132.7825 | 1856.8058 | 0
471 | 2.8341 | 0 | 1135.2616 | 1859.6399 | 0
472 | 2.8231 | 0 | 1142.0113 | 1862.463 | 0
473 | 2.8308 | 0 | 1135.7165 | 1865.2938 | 0
474 | 2.8152 | 0 | 1135.6679 | 1868.109 | 0
475 | 2.8348 | 0 | 1132.0625 | 1870.9439 | 0
476 | 2.8374 | 0 | 1122.7925 | 1873.7812 | 0
477 | 2.8292 | 0 | 1126.464 | 1876.6105 | 0
478 | 2.7282 | 0 | 1136.5096 | 1879.3387 | 0
479 | 2.8233 | 0 | 1119.6334 | 1882.162 | 0
480 | 2.7955 | 0 | 1118.3077 | 1884.9575 | 0
481 | 2.7838 | 0 | 1121.1084 | 1887.7413 | 0
482 | 2.7854 | 0 | 1120.1151 | 1890.5267 | 0
483 | 2.7794 | 0 | 1116.8717 | 1893.306 | 0
484 | 2.7758 | 0 | 1111.532 | 1896.0818 | 0
485 | 2.7834 | 0 | 1118.9023 | 1898.8652 | 0
486 | 2.7849 | 0 | 1106.1281 | 1901.65 | 0
487 | 2.7784 | 0 | 1107.7641 | 1904.4285 | 0
488 | 2.7785 | 0 | 1106.17 | 1907.207 | 0
489 | 2.7722 | 0 | 1104.8024 | 1909.9792 | 0
490 | 2.7632 | 0 | 1106.9082 | 1912.7424 | 0
491 | 2.7613 | 0 | 1101.1397 | 1915.5037 | 0
492 | 2.7586 | 0 | 1106.1158 | 1918.2623 | 0
493 | 2.7527 | 0 | 1103.4632 | 1921.015 | 0
494 | 2.7463 | 0 | 1102.8278 | 1923.7613 | 0
495 | 2.7477 | 0 | 1093.3713 | 1926.509 | 0
496 | 2.7401 | 0 | 1104.9085 | 1929.2491 | 0
497 | 2.7299 | 0 | 1100.0135 | 1931.979 | 0
498 | 2.7241 | 0 | 1104.6038 | 1934.7031 | 0
499 | 2.7228 | 0 | 1103.417 | 1937.4259 | 0
500 | 2.7138 | 0 | 1102.6085 | 1940.1397 | 0
501 | 2.7103 | 0 | 1103.7683 | 1942.85 | 0
502 | 2.6952 | 0 | 1102.3414 | 1945.5452 | 0
503 | 2.6911 | 0 | 1109.2168 | 1948.2363 | 0
504 | 2.6969 | 0 | 1100.1438 | 1950.9332 | 0
505 | 2.6916 | 0 | 1102.5688 | 1953.6248 | 0
506 | 2.6754 | 0 | 1103.7787 | 1956.3002 | 0
507 | 2.6715 | 0 | 1106.5936 | 1958.9716 | 0
508 | 2.6659 | 0 | 1104.5054 | 1961.6375 | 0
509 | 2.6509 | 0 | 1106.4257 | 1964.2884 | 0
510 | 2.6461 | 0 | 1105.4449 | 1966.9345 | 0
511 | 2.6394 | 0 | 1101.0858 | 1969.5739 | 0
512 | 2.6435 | 0 | 1101.7942 | 1972.2174 | 0
513 | 2.6488 | 0 | 1102.5551 | 1974.8662 | 0
514 | 2.6473 | 0 | 1103.7324 | 1977.5134 | 0
515 | 2.6334 | 0 | 1102.9699 | 1980.1468 | 0
516 | 2.6279 | 0 | 1102.1746 | 1982.7748 | 0
517 | 2.6236 | 0 | 1100.2698 | 1985.3983 | 0
518 | 2.6057 | 0 | 1101.3375 | 1988.004 | 0
519 | 2.5973 | 0 | 1104.3841 | 1990.6013 | 0
520 | 2.5947 | 0 | 1103.8002 | 1993.196 | 0
521 | 2.5632 | 0 | 1110.213 | 1995.7592 | 0
522 | 2.556 | 0 | 1111.3883 | 1998.3152 | 0
523 | 2.5554 | 0 | 1109.0929 | 2000.8706 | 0
524 | 2.5468 | 0 | 1106.991 | 2003.4174 | 0
525 | 2.5218 | 0 | 1114.8525 | 2005.9392 | 0
526 | 2.5329 | 0 | 1118.4056 | 2008.4721 | 0
527 | 2.554 | 0 | 1108.9845 | 2011.0261 | 0
528 | 2.5399 | 0 | 1108.4509 | 2013.566 | 0
529 | 2.5368 | 0 | 1109.1331 | 2016.1028 | 0
530 | 2.5478 | 0 | 1104.2271 | 2018.6506 | 0
531 | 2.5493 | 0 | 1099.9654 | 2021.2 | 0
532 | 2.5561 | 0 | 1100.6702 | 2023.756 | 0
533 | 2.5431 | 0 | 1097.8527 | 2026.2991 | 0
534 | 2.5393 | 0 | 1098.7251 | 2028.8384 | 0
535 | 2.5377 | 0 | 1099.9903 | 2031.3762 | 0
536 | 2.533 | 0 | 1097.2249 | 2033.9091 | 0
537 | 2.5332 | 0 | 1097.3997 | 2036.4423 | 0
538 | 2.5237 | 0 | 1098.9501 | 2038.9661 | 0
539 | 2.5267 | 0 | 1099.4035 | 2041.4928 | 0
540 | 2.506 | 0 | 1097.4024 | 2043.9988 | 0
541 | 2.5047 | 0 | 1098.9186 | 2046.5035 | 0
542 | 2.5055 | 0 | 1091.0076 | 2049.009 | 0
543 | 2.4901 | 0 | 1090.1442 | 2051.4991 | 0
544 | 2.4848 | 0 | 1092.6671 | 2053.9839 | 0
545 | 2.4925 | 0 | 1088.5686 | 2056.4763 | 0
546 | 2.4916 | 0 | 1086.4686 | 2058.968 | 0
547 | 2.4737 | 0 | 1093.5613 | 2061.4417 | 0
548 | 2.4647 | 0 | 1090.1657 | 2063.9064 | 0
549 | 2.4767 | 0 | 1087.7072 | 2066.3831 | 0
550 | 2.4819 | 0 | 1081.0658 | 2068.8649 | 0
551 | 2.4837 | 0 | 1079.6294 | 2071.3486 | 0
552 | 2.4749 | 0 | 1078.4608 | 2073.8236 | 0
553 | 2.4782 | 0 | 1082.7317 | 2076.3018 | 0
554 | 2.4793 | 0 | 1078.0006 | 2078.7811 | 0
555 | 2.464 | 0 | 1078.8574 | 2081.2451 | 0
556 | 2.4547 | 0 | 1080.1758 | 2083.6998 | 0
557 | 2.4513 | 0 | 1074.4093 | 2086.1511 | 0
558 | 2.4388 | 0 | 1076.4811 | 2088.59 | 0
559 | 2.43 | 0 | 1076.7667 | 2091.02 | 0
560 | 2.4228 | 0 | 1077.7623 | 2093.4428 | 0
561 | 2.3996 | 0 | 1079.1343 | 2095.8423 | 0
562 | 2.3922 | 0 | 1090.8218 | 2098.2345 | 0
563 | 2.3823 | 0 | 1090.6632 | 2100.6168 | 0
564 | 2.3853 | 0 | 1088.7404 | 2103.002 | 0
565 | 2.369 | 0 | 1096.6209 | 2105.371 | 0
566 | 2.3626 | 0 | 1088.2255 | 2107.7336 | 0
567 | 2.3765 | 0 | 1090.8836 | 2110.1101 | 0
568 | 2.385 | 0 | 1087.3988 | 2112.4951 | 0
569 | 2.3839 | 0 | 1086.5452 | 2114.8789 | 0
570 | 2.361 | 0 | 1089.0675 | 2117.2399 | 0
571 | 2.3725 | 0 | 1095.9471 | 2119.6124 | 0
572 | 2.3641 | 0 | 1093.2376 | 2121.9765 | 0
573 | 2.3743 | 0 | 1091.844 | 2124.3508 | 0
574 | 2.3641 | 0 | 1084.2781 | 2126.7149 | 0
575 | 2.3599 | 0 | 1085.7451 | 2129.0748 | 0
576 | 2.3491 | 0 | 1086.476 | 2131.4238 | 0
577 | 2.4354 | 0 | 1095.611 | 2133.8593 | 0
578 | 2.3242 | 0 | 1092.0669 | 2136.1835 | 0
579 | 2.3265 | 0 | 1092.3944 | 2138.5099 | 0
580 | 2.3324 | 0 | 1083.7013 | 2140.8423 | 0
581 | 2.3228 | 0 | 1085.5036 | 2143.1651 | 0
582 | 2.3253 | 0 | 1086.7709 | 2145.4905 | 0
583 | 2.3226 | 0 | 1085.6964 | 2147.8131 | 0
584 | 2.3224 | 0 | 1083.2007 | 2150.1355 | 0
585 | 2.3245 | 0 | 1084.3425 | 2152.46 | 0
586 | 2.3318 | 0 | 1081.8541 | 2154.7919 | 0
587 | 2.3157 | 0 | 1079.4233 | 2157.1075 | 0
588 | 1.8552 | 0 | 1176.3999 | 2158.9628 | 0
589 | 2.3539 | 0 | 1085.3322 | 2161.3167 | 0
590 | 2.3393 | 0 | 1078.4827 | 2163.656 | 0
591 | 2.4198 | 0 | 1094.5671 | 2166.0758 | 0
592 | 2.3998 | 0 | 1089.754 | 2168.4756 | 0
593 | 2.3836 | 0 | 1085.8475 | 2170.8592 | 0
594 | 2.3678 | 0 | 1090.6796 | 2173.227 | 0
595 | 2.3471 | 0 | 1086.0333 | 2175.5741 | 0
596 | 2.3272 | 0 | 1089.5013 | 2177.9013 | 0
597 | 2.3245 | 0 | 1085.397 | 2180.2258 | 0
598 | 2.3049 | 0 | 1085.0677 | 2182.5307 | 0
599 | 2.2871 | 0 | 1085.225 | 2184.8178 | 0
600 | 2.2123 | 0 | 1102.4103 | 2187.0301 | 0
601 | 2.2706 | 0 | 1088.9726 | 2189.3006 | 0
602 | 2.2808 | 0 | 1088.4268 | 2191.5815 | 0
603 | 2.2541 | 0 | 1078.218 | 2193.8355 | 0
604 | 2.2256 | 0 | 1074.6938 | 2196.0612 | 0
605 | 2.2186 | 0 | 1074.2456 | 2198.2798 | 0
606 | 2.2071 | 0 | 1078.0621 | 2200.4869 | 0
607 | 2.2056 | 0 | 1073.6791 | 2202.6925 | 0
608 | 2.1919 | 0 | 1072.071 | 2204.8844 | 0
609 | 2.1757 | 0 | 1076.2227 | 2207.0601 | 0
610 | 2.1821 | 0 | 1080.2839 | 2209.2422 | 0
611 | 2.1788 | 0 | 1072.3037 | 2211.421 | 0
612 | 2.1733 | 0 | 1074.2312 | 2213.5943 | 0
613 | 2.169 | 0 | 1069.295 | 2215.7633 | 0
614 | 2.1742 | 0 | 1066.4544 | 2217.9375 | 0
615 | 2.1707 | 0 | 1063.1129 | 2220.1082 | 0
616 | 2.1547 | 0 | 1064.1996 | 2222.2628 | 0
617 | 2.1471 | 0 | 1067.3433 | 2224.4099 | 0
618 | 2.1566 | 0 | 1064.5529 | 2226.5665 | 0
619 | 2.161 | 0 | 1059.3389 | 2228.7275 | 0
620 | 2.1368 | 0 | 1057.0154 | 2230.8642 | 0
621 | 2.1284 | 0 | 1061.4525 | 2232.9927 | 0
622 | 2.0572 | 0 | 1051.4448 | 2235.0499 | 0
623 | 2.0126 | 0 | 1055.2801 | 2237.0625 | 0
624 | 1.8485 | 0 | 1127.7823 | 2238.911 | 0
625 | 2.274 | 0 | 1093.1547 | 2241.185 | 0
626 | 2.2162 | 0 | 1082.0928 | 2243.4012 | 0
627 | 2.2308 | 0 | 1074.0046 | 2245.632 | 0
628 | 2.2076 | 0 | 1066.6124 | 2247.8396 | 0
629 | 2.0751 | 0 | 1057.4683 | 2249.9147 | 0
630 | 2.1575 | 0 | 1069.3266 | 2252.0722 | 0
631 | 2.1631 | 0 | 1065.9661 | 2254.2353 | 0
632 | 2.14 | 0 | 1060.8474 | 2256.3753 | 0
633 | 2.1016 | 0 | 1052.6901 | 2258.4769 | 0
634 | 2.0618 | 0 | 1081.0557 | 2260.5387 | 0
635 | 2.4239 | 0 | 1102.9877 | 2262.9626 | 0
636 | 2.4129 | 0 | 1091.086 | 2265.3755 | 0
637 | 2.3866 | 0 | 1089.2097 | 2267.762 | 0
638 | 2.3625 | 0 | 1086.2239 | 2270.1245 | 0
639 | 2.3537 | 0 | 1083.6055 | 2272.4782 | 0
640 | 2.3394 | 0 | 1081.5833 | 2274.8176 | 0
641 | 2.3235 | 0 | 1081.4735 | 2277.1411 | 0
642 | 2.3073 | 0 | 1083.4637 | 2279.4484 | 0
643 | 2.3083 | 0 | 1078.1611 | 2281.7568 | 0
644 | 2.2878 | 0 | 1076.9869 | 2284.0446 | 0
645 | 2.2782 | 0 | 1075.1027 | 2286.3228 | 0
646 | 2.2395 | 0 | 1072.3587 | 2288.5623 | 0
647 | 2.2132 | 0 | 1061.2682 | 2290.7755 | 0
648 | 2.2031 | 0 | 1078.8259 | 2292.9786 | 0
649 | 2.1995 | 0 | 1067.9727 | 2295.1781 | 0
650 | 2.1961 | 0 | 1069.2788 | 2297.3742 | 0
651 | 2.1864 | 0 | 1057.447 | 2299.5607 | 0
652 | 2.1503 | 0 | 1065.8336 | 2301.711 | 0
653 | 2.1395 | 0 | 1062.1516 | 2303.8505 | 0
654 | 2.1312 | 0 | 1065.4571 | 2305.9817 | 0
655 | 2.1753 | 0 | 1070.4172 | 2308.157 | 0
656 | 2.3264 | 0 | 1086.5476 | 2310.4834 | 0
657 | 2.3153 | 0 | 1079.1786 | 2312.7987 | 0
658 | 1.9388 | 0 | 1135.5602 | 2314.7375 | 0
659 | 2.3007 | 0 | 1083.3995 | 2317.0382 | 0
660 | 2.2896 | 0 | 1071.0177 | 2319.3278 | 0
661 | 2.269 | 0 | 1065.4078 | 2321.5968 | 0
662 | 2.2574 | 0 | 1065.0022 | 2323.8542 | 0
663 | 2.2231 | 0 | 1065.8826 | 2326.0772 | 0
664 | 2.2176 | 0 | 1058.6264 | 2328.2948 | 0
665 | 1.9786 | 0 | 1080.1385 | 2330.2734 | 0
666 | 2.14 | 0 | 1055.3513 | 2332.4134 | 0
667 | 2.1176 | 0 | 1057.107 | 2334.531 | 0
668 | 2.0894 | 0 | 1054.9654 | 2336.6205 | 0
669 | 2.0665 | 0 | 1052.8409 | 2338.687 | 0
670 | 2.0562 | 0 | 1051.0544 | 2340.7432 | 0
671 | 2.0392 | 0 | 1046.568 | 2342.7824 | 0
672 | 2.0072 | 0 | 1043.1542 | 2344.7896 | 0
673 | 1.9911 | 0 | 1046.6571 | 2346.7807 | 0
674 | 1.974 | 0 | 1042.7491 | 2348.7547 | 0
675 | 1.9612 | 0 | 1043.4072 | 2350.7159 | 0
676 | 1.9463 | 0 | 1041.6192 | 2352.6622 | 0
677 | 1.9256 | 0 | 1037.602 | 2354.5878 | 0
678 | 1.9064 | 0 | 1035.5251 | 2356.4943 | 0
679 | 1.9026 | 0 | 1040.7298 | 2358.3969 | 0
680 | 1.9768 | 0 | 1049.33 | 2360.3737 | 0
681 | 2.146 | 0 | 1076.144 | 2362.5198 | 0
682 | 2.1572 | 0 | 1060.6932 | 2364.677 | 0
683 | 2.1309 | 0 | 1058.6588 | 2366.8079 | 0
684 | 2.1161 | 0 | 1052.212 | 2368.924 | 0
685 | 2.0852 | 0 | 1048.3474 | 2371.0092 | 0
686 | 2.0733 | 0 | 1052.1381 | 2373.0824 | 0
687 | 2.0531 | 0 | 1053.2467 | 2375.1355 | 0
688 | 2.0408 | 0 | 1050.9661 | 2377.1764 | 0
689 | 2.0348 | 0 | 1046.0895 | 2379.2112 | 0
690 | 2.0161 | 0 | 1041.065 | 2381.2273 | 0
691 | 1.9645 | 0 | 1040.9251 | 2383.1918 | 0
692 | 1.9451 | 0 | 1048.4209 | 2385.137 | 0
693 | 1.9328 | 0 | 1042.7041 | 2387.0697 | 0
694 | 1.9243 | 0 | 1049.3924 | 2388.994 | 0
695 | 1.9152 | 0 | 1040.1322 | 2390.9092 | 0
696 | 1.8815 | 0 | 1036.7355 | 2392.7907 | 0
697 | 1.834 | 0 | 1035.1072 | 2394.6247 | 0
698 | 1.8166 | 0 | 1033.0358 | 2396.4413 | 0
699 | 1.8236 | 0 | 1023.7553 | 2398.2649 | 0
700 | 1.7899 | 0 | 1019.0206 | 2400.0548 | 0
701 | 1.7577 | 0 | 1019.1833 | 2401.8125 | 0
702 | 1.7499 | 0 | 1019.8986 | 2403.5624 | 0
703 | 1.6709 | 0 | 1016.9681 | 2405.2333 | 0
704 | 1.7414 | 0 | 1017.517 | 2406.9747 | 0
705 | 1.736 | 0 | 1015.6054 | 2408.7107 | 0
706 | 1.731 | 0 | 1016.0294 | 2410.4417 | 0
707 | 1.7245 | 0 | 1015.2273 | 2412.1661 | 0
708 | 1.7158 | 0 | 1015.2098 | 2413.8819 | 0
709 | 1.6981 | 0 | 1011.1911 | 2415.58 | 0
710 | 2.2466 | 0 | 1122.2523 | 2417.8266 | 0
711 | 2.4915 | 0 | 1097.9519 | 2420.3181 | 0
712 | 2.4542 | 0 | 1092.1311 | 2422.7723 | 0
713 | 2.4238 | 0 | 1088.0467 | 2425.1961 | 0
714 | 2.4034 | 0 | 1083.4441 | 2427.5995 | 0
715 | 2.3849 | 0 | 1082.6419 | 2429.9844 | 0
716 | 2.3737 | 0 | 1079.5781 | 2432.3581 | 0
717 | 2.3575 | 0 | 1076.399 | 2434.7156 | 0
718 | 2.3439 | 0 | 1076.7101 | 2437.0595 | 0
719 | 2.3346 | 0 | 1076.9958 | 2439.3941 | 0
720 | 2.3208 | 0 | 1075.9882 | 2441.7149 | 0
721 | 2.2054 | 0 | 1097.8904 | 2443.9203 | 0
722 | 2.3204 | 0 | 1065.0002 | 2446.2407 | 0
723 | 2.3036 | 0 | 1075.1653 | 2448.5443 | 0
724 | 2.3141 | 0 | 1067.8723 | 2450.8585 | 0
725 | 2.3078 | 0 | 1062.2969 | 2453.1662 | 0
726 | 2.2973 | 0 | 1062.7103 | 2455.4635 | 0
727 | 2.2822 | 0 | 1063.3852 | 2457.7457 | 0
728 | 2.2673 | 0 | 1061.6242 | 2460.013 | 0
729 | 2.2772 | 0 | 1067.4896 | 2462.2902 | 0
730 | 2.2826 | 0 | 1057.1907 | 2464.5728 | 0
731 | 2.2757 | 0 | 1054.8322 | 2466.8486 | 0
732 | 2.2712 | 0 | 1048.5352 | 2469.1198 | 0
733 | 2.2563 | 0 | 1050.1759 | 2471.376 | 0
734 | 2.2467 | 0 | 1049.4402 | 2473.6228 | 0
735 | 2.2429 | 0 | 1050.8477 | 2475.8657 | 0
736 | 2.2145 | 0 | 1050.8337 | 2478.0801 | 0
737 | 2.1326 | 0 | 1056.5533 | 2480.2128 | 0
738 | 2.1953 | 0 | 1059.9302 | 2482.4081 | 0
739 | 2.197 | 0 | 1055.7398 | 2484.605 | 0
740 | 2.1902 | 0 | 1054.157 | 2486.7952 | 0
741 | 2.193 | 0 | 1052.309 | 2488.9881 | 0
742 | 2.1875 | 0 | 1050.7334 | 2491.1757 | 0
743 | 2.1772 | 0 | 1050.4523 | 2493.3529 | 0
744 | 2.1627 | 0 | 1051.0134 | 2495.5157 | 0
745 | 2.148 | 0 | 1059.5814 | 2497.6636 | 0
746 | 2.1394 | 0 | 1053.207 | 2499.803 | 0
747 | 2.1349 | 0 | 1055.5409 | 2501.9379 | 0
748 | 1.188 | 0 | 1006.9379 | 2503.1259 | 0
749 | 1.7177 | 0 | 1028.7993 | 2504.8436 | 0
750 | 2.2211 | 0 | 1056.8102 | 2507.0648 | 0
751 | 2.1827 | 0 | 1052.4626 | 2509.2474 | 0
752 | 2.1707 | 0 | 1050.0085 | 2511.4181 | 0
753 | 2.1527 | 0 | 1047.7947 | 2513.5708 | 0
754 | 2.1442 | 0 | 1047.8278 | 2515.715 | 0
755 | 2.1361 | 0 | 1049.0321 | 2517.8511 | 0
756 | 2.1373 | 0 | 1044.2744 | 2519.9884 | 0
757 | 2.1302 | 0 | 1045.1192 | 2522.1186 | 0
758 | 2.1259 | 0 | 1044.5239 | 2524.2445 | 0
759 | 2.1268 | 0 | 1042.051 | 2526.3713 | 0
760 | 2.1243 | 0 | 1040.3153 | 2528.4956 | 0
761 | 2.1113 | 0 | 1040.3757 | 2530.6069 | 0
762 | 2.1048 | 0 | 1041.1106 | 2532.7117 | 0
763 | 2.1 | 0 | 1041.1744 | 2534.8117 | 0
764 | 2.0762 | 0 | 1045.947 | 2536.8879 | 0
765 | 1.6986 | 0 | 1021.2814 | 2538.5865 | 0
766 | 2.0951 | 0 | 1057.3626 | 2540.6816 | 0
767 | 2.0613 | 0 | 1058.0253 | 2542.7429 | 0
768 | 2.0715 | 0 | 1053.5061 | 2544.8144 | 0
769 | 2.0734 | 0 | 1047.4058 | 2546.8878 | 0
770 | 2.0691 | 0 | 1043.0644 | 2548.9569 | 0
771 | 2.0659 | 0 | 1045.8923 | 2551.0228 | 0
772 | 2.0714 | 0 | 1041.3461 | 2553.0942 | 0
773 | 2.0598 | 0 | 1039.8001 | 2555.1541 | 0
774 | 2.0513 | 0 | 1041.8983 | 2557.2053 | 0
775 | 2.0492 | 0 | 1042.0005 | 2559.2545 | 0
776 | 2.0455 | 0 | 1038.6416 | 2561.3 | 0
777 | 2.0329 | 0 | 1038.2678 | 2563.3329 | 0
778 | 2.0058 | 0 | 1035.5682 | 2565.3388 | 0
779 | 2.0009 | 0 | 1045.358 | 2567.3397 | 0
780 | 1.9904 | 0 | 1051.3478 | 2569.3301 | 0
781 | 1.9995 | 0 | 1044.1446 | 2571.3297 | 0
782 | 1.9994 | 0 | 1044.5755 | 2573.3291 | 0
783 | 2.0078 | 0 | 1038.679 | 2575.3368 | 0
784 | 2.0086 | 0 | 1033.775 | 2577.3455 | 0
785 | 2.0012 | 0 | 1038.0175 | 2579.3466 | 0
786 | 1.9969 | 0 | 1039.7367 | 2581.3435 | 0
787 | 1.9931 | 0 | 1039.8734 | 2583.3366 | 0
788 | 1.9869 | 0 | 1042.1441 | 2585.3235 | 0
789 | 1.9875 | 0 | 1041.0524 | 2587.311 | 0
790 | 2.003 | 0 | 1039.9749 | 2589.314 | 0
791 | 2.0046 | 0 | 1030.9085 | 2591.3186 | 0
792 | 1.9926 | 0 | 1028.387 | 2593.3111 | 0
793 | 1.9927 | 0 | 1030.3779 | 2595.3038 | 0
794 | 1.9835 | 0 | 1029.969 | 2597.2873 | 0
795 | 1.9727 | 0 | 1033.3863 | 2599.26 | 0
796 | 1.9692 | 0 | 1034.9279 | 2601.2292 | 0
797 | 1.9818 | 0 | 1029.04 | 2603.211 | 0
798 | 1.9789 | 0 | 1028.8694 | 2605.1899 | 0
799 | 1.9724 | 0 | 1028.4802 | 2607.1623 | 0
800 | 1.8436 | 0 | 1003.944 | 2609.0059 | 0
801 | 1.7938 | 0 | 1015.7715 | 2610.7996 | 0
802 | 1.7903 | 0 | 1021.3909 | 2612.5899 | 0
803 | 1.8 | 0 | 1018.8494 | 2614.39 | 0
804 | 1.7987 | 0 | 1020.4847 | 2616.1887 | 0
805 | 1.8085 | 0 | 1017.3039 | 2617.9972 | 0
806 | 1.8148 | 0 | 1018.9782 | 2619.812 | 0
807 | 1.8188 | 0 | 1015.6675 | 2621.6307 | 0
808 | 1.8077 | 0 | 1015.8472 | 2623.4384 | 0
809 | 1.8042 | 0 | 1016.5932 | 2625.2427 | 0
810 | 1.8034 | 0 | 1014.8138 | 2627.046 | 0
811 | 1.7983 | 0 | 1013.6849 | 2628.8444 | 0
812 | 1.7855 | 0 | 1014.5447 | 2630.6298 | 0
813 | 1.7905 | 0 | 1013.75 | 2632.4203 | 0
814 | 1.7861 | 0 | 1010.4692 | 2634.2065 | 0
815 | 1.7656 | 0 | 1006.846 | 2635.9721 | 0
816 | 1.7321 | 0 | 1004.1532 | 2637.7042 | 0
817 | 1.7251 | 0 | 1004.8041 | 2639.4293 | 0
818 | 1.7179 | 0 | 1007.3085 | 2641.1472 | 0
819 | 1.7255 | 0 | 1008.2289 | 2642.8727 | 0
820 | 1.5079 | 0 | 1066.3423 | 2644.3806 | 0
821 | 1.9508 | 0 | 1068.4955 | 2646.3314 | 0
822 | 1.8472 | 0 | 1053.4454 | 2648.1786 | 0
823 | 1.9787 | 0 | 1025.6388 | 2650.1574 | 0
824 | 1.9635 | 0 | 1019.6533 | 2652.1209 | 0
825 | 1.5926 | 0 | 1087.0671 | 2653.7135 | 0
826 | 1.8128 | 0 | 1048.8042 | 2655.5263 | 0
827 | 1.9358 | 0 | 1020.7759 | 2657.4621 | 0
828 | 1.9154 | 0 | 1024.4074 | 2659.3774 | 0
829 | 1.9096 | 0 | 1019.5102 | 2661.287 | 0
830 | 1.904 | 0 | 1020.8057 | 2663.191 | 0
831 | 1.8996 | 0 | 1019.3667 | 2665.0906 | 0
832 | 1.8959 | 0 | 1020.5418 | 2666.9865 | 0
833 | 1.886 | 0 | 1015.4997 | 2668.8725 | 0
834 | 1.8867 | 0 | 1020.56 | 2670.7591 | 0
835 | 1.8872 | 0 | 1016.3435 | 2672.6463 | 0
836 | 1.8787 | 0 | 1015.6534 | 2674.525 | 0
837 | 1.8717 | 0 | 1016.1524 | 2676.3966 | 0
838 | 1.8536 | 0 | 1013.048 | 2678.2502 | 0
839 | 1.8413 | 0 | 1015.5944 | 2680.0915 | 0
840 | 1.8377 | 0 | 1012.9859 | 2681.9292 | 0
841 | 1.8208 | 0 | 1015.3867 | 2683.7499 | 0
842 | 1.8135 | 0 | 1016.3647 | 2685.5634 | 0
843 | 1.8062 | 0 | 1014.77 | 2687.3696 | 0
844 | 1.7938 | 0 | 1015.5157 | 2689.1635 | 0
845 | 1.7845 | 0 | 1013.2232 | 2690.948 | 0
846 | 1.7738 | 0 | 1012.9874 | 2692.7217 | 0
847 | 1.7632 | 0 | 1011.3221 | 2694.4849 | 0
848 | 1.7436 | 0 | 1010.3737 | 2696.2285 | 0
849 | 1.7259 | 0 | 1011.2006 | 2697.9544 | 0
850 | 1.7223 | 0 | 1009.8231 | 2699.6767 | 0
851 | 1.7189 | 0 | 1008.6299 | 2701.3956 | 0
852 | 1.7112 | 0 | 1005.3416 | 2703.1068 | 0
853 | 1.662 | 0 | 1014.0103 | 2704.7688 | 0
854 | 1.6425 | 0 | 1025.4022 | 2706.4113 | 0
855 | 1.6612 | 0 | 1018.9556 | 2708.0725 | 0
856 | 1.6593 | 0 | 1008.1264 | 2709.7318 | 0
857 | 1.648 | 0 | 1007.3972 | 2711.3798 | 0
858 | 1.7078 | 0 | 1021.7585 | 2713.0876 | 0
859 | 1.7667 | 0 | 1016.4521 | 2714.8543 | 0
860 | 1.7554 | 0 | 1016.1897 | 2716.6097 | 0
861 | 1.7395 | 0 | 1016.5435 | 2718.3492 | 0
862 | 1.746 | 0 | 1017.6458 | 2720.0952 | 0
863 | 1.7325 | 0 | 1011.9225 | 2721.8277 | 0
864 | 1.7017 | 0 | 1013.5496 | 2723.5294 | 0
865 | 1.6776 | 0 | 1012.0549 | 2725.207 | 0
866 | 1.6645 | 0 | 1006.9024 | 2726.8715 | 0
867 | 1.596 | 0 | 1000.9277 | 2728.4675 | 0
868 | 1.5728 | 0 | 1003.1181 | 2730.0403 | 0
869 | 1.5488 | 0 | 999.315 | 2731.5891 | 0
870 | 1.5006 | 0 | 1004.9383 | 2733.0896 | 0
871 | 1.4738 | 0 | 1007.4626 | 2734.5634 | 0
872 | 1.4508 | 0 | 1001.6538 | 2736.0142 | 0
873 | 1.4753 | 0 | 1012.3948 | 2737.4895 | 0
874 | 1.5972 | 0 | 1012.0502 | 2739.0867 | 0
875 | 1.5847 | 0 | 1012.1348 | 2740.6714 | 0
876 | 1.6097 | 0 | 1013.0364 | 2742.2811 | 0
877 | 1.6157 | 0 | 1006.5959 | 2743.8967 | 0
878 | 1.5704 | 0 | 1010.2813 | 2745.4672 | 0
879 | 1.5729 | 0 | 1007.7101 | 2747.04 | 0
880 | 1.5497 | 0 | 1004.7541 | 2748.5898 | 0
881 | 1.5386 | 0 | 1003.1031 | 2750.1284 | 0
882 | 1.5268 | 0 | 1002.4199 | 2751.6552 | 0
883 | 1.5112 | 0 | 995.9028 | 2753.1664 | 0
884 | 1.6806 | 0 | 1032.8332 | 2754.847 | 0
885 | 1.7979 | 0 | 1022.5092 | 2756.645 | 0
886 | 1.7692 | 0 | 1013.7817 | 2758.4142 | 0
887 | 1.7407 | 0 | 1010.5141 | 2760.1549 | 0
888 | 1.7202 | 0 | 1009.4465 | 2761.8751 | 0
889 | 1.6839 | 0 | 1005.6411 | 2763.5589 | 0
890 | 1.6219 | 0 | 1004.7969 | 2765.1808 | 0
891 | 1.6005 | 0 | 1001.3825 | 2766.7813 | 0
892 | 1.5926 | 0 | 1004.6433 | 2768.3739 | 0
893 | 1.5855 | 0 | 1002.895 | 2769.9594 | 0
894 | 1.5736 | 0 | 1004.5956 | 2771.533 | 0
895 | 1.5758 | 0 | 1003.8504 | 2773.1088 | 0
896 | 1.5638 | 0 | 1000.5052 | 2774.6726 | 0
897 | 1.5541 | 0 | 1001.7814 | 2776.2267 | 0
898 | 1.4869 | 0 | 997.6225 | 2777.7136 | 0