## Well Data
Field | FINCH
Lease | FINCH
Well Number | 41
State | PA
Formation/Reservoir | MARCELLUS - UPPER
Initial Pressure Estimate (psi) | 4300
Reservoir Temperature (deg F) | 133.04
Net Pay (ft) | 176.651
Wellbore Diameter (ft) | 0.7
Porosity | 0.072298
Water Saturation | 0.41292
Oil Saturation | 0
Gas Saturation | 0.58708
Gas Specific Gravity | 0.57
CO2 | 0
H2S | 0
N2 | 0
Condensate Yield (Bc/MMcf)
Condensate Gravity (API) | 30
Dew Point Pressure (psi)
Sep. Temperature (deg F) | 100
Sep. Pressure (psi) | 100
Oil Gravity (API) | 30
Initial GOR (scf/bbl)
Bubble Point Pressure (psi)
TVD (ft) | 7635.03
Spacing | 1700
# Stages | 44
# Clusters | 222
# Clusters per Stage | 5.0455
Pre-Refrac Completion # Stages
Pre-Refrac Completion # Clusters
Initial Completion # Clusters per Stage
# of Total Proppant (Lbs) | 20508723
Total Fluid (Bbls)
Lateral Length (ft) | 5644
Top Perf (ft) | 7674
Bottom Perf (ft) | 13318
Sandface Temp (deg F) | 133.04
Static Wellhead Temp (deg F) | 80
Configuration | Initial Config
Production Path | Tubing
Pressure Loss Correlation | Gray
Tubing ID (in) | 2.441
Tubing OD (in) | 2.875
Tubing Depth (ft) | 7381.5
Casing ID 1 (in) | 4.778
Casing Footage 1 (ft) | 13419
Casing ID 2 (in)
Casing Footage 2 (ft)
Casing Depth (ft) | 13419
Configuration Change (Days Since First Prod)
Production Path
Pressure Loss Correlation
Tubing ID (in)
Tubing OD (in)
Tubing Depth (ft)
Casing ID 1 (in)
Casing Footage 1 (ft)
Casing ID 2 (in)
Casing Footage 2 (ft)
Casing Depth (ft)
Description | 1700'

## Deviation Survey
Lease | Measured Depth | TVD
| ft | ft
FINCH | 6797 | 6587.65
FINCH | 6891 | 6677.96
FINCH | 6985 | 6768.88
FINCH | 7080 | 6859.92
FINCH | 7174 | 6946.01
FINCH | 7269 | 7024.5
FINCH | 7363 | 7090.29
FINCH | 7458 | 7143.43
FINCH | 7552 | 7185.05
FINCH | 7646 | 7217.82
FINCH | 7741 | 7241.76
FINCH | 7835 | 7257.44
FINCH | 7930 | 7269.43
FINCH | 8024 | 7280.07
FINCH | 8119 | 7288.68
FINCH | 8213 | 7295.32
FINCH | 8308 | 7301.86
FINCH | 8402 | 7308.01
FINCH | 8496 | 7314.57
FINCH | 8591 | 7322.44
FINCH | 8685 | 7332.26
FINCH | 8780 | 7342.77
FINCH | 8874 | 7351.45
FINCH | 8969 | 7357.5
FINCH | 9063 | 7360.45
FINCH | 9158 | 7361.94
FINCH | 9252 | 7362.52
FINCH | 9346 | 7361.78
FINCH | 9441 | 7361.36
FINCH | 9535 | 7362.6
FINCH | 9630 | 7363.92
FINCH | 9724 | 7364.41
FINCH | 9819 | 7366.07
FINCH | 9913 | 7368.61
FINCH | 10007 | 7370.09
FINCH | 10102 | 7370.51
FINCH | 10196 | 7371.74
FINCH | 10291 | 7373.89
FINCH | 10385 | 7374.71
FINCH | 10479 | 7373.97
FINCH | 10574 | 7372.15
FINCH | 10668 | 7371.9
FINCH | 10763 | 7373.15
FINCH | 10857 | 7373.8
FINCH | 10952 | 7374.47
FINCH | 11047 | 7375.21
FINCH | 11141 | 7375.54
FINCH | 11236 | 7375.37
FINCH | 11330 | 7374.64
FINCH | 11424 | 7375.37
FINCH | 11519 | 7377.78
FINCH | 11613 | 7379.91
FINCH | 11708 | 7381.65
FINCH | 11803 | 7384.22
FINCH | 11897 | 7389.63
FINCH | 11992 | 7396.76
FINCH | 12086 | 7403.48
FINCH | 12181 | 7411.92
FINCH | 12275 | 7424.76
FINCH | 12369 | 7441.97
FINCH | 12463 | 7460.15
FINCH | 12558 | 7476.4
FINCH | 12652 | 7492.96
FINCH | 12747 | 7512.06
FINCH | 12841 | 7532.49
FINCH | 12936 | 7552.24
FINCH | 13031 | 7570.77
FINCH | 13125 | 7588.87
FINCH | 13220 | 7605.45
FINCH | 13314 | 7619.99
FINCH | 13378 | 7628.68
FINCH | 13428 | 7635.03
FINCH | 0 | 0
FINCH | 169 | 169
FINCH | 199 | 199
FINCH | 264 | 264
FINCH | 295 | 294.99
FINCH | 356 | 355.99
FINCH | 387 | 386.98
FINCH | 418 | 417.97
FINCH | 509 | 508.95
FINCH | 544 | 543.94
FINCH | 575 | 574.93
FINCH | 607 | 606.92
FINCH | 669 | 668.91
FINCH | 733 | 732.91
FINCH | 764 | 763.9
FINCH | 953 | 952.33
FINCH | 1016 | 1014.98
FINCH | 1048 | 1046.84
FINCH | 1079 | 1077.71
FINCH | 1174 | 1172.41
FINCH | 1268 | 1266.18
FINCH | 1363 | 1361.02
FINCH | 1457 | 1454.91
FINCH | 1551 | 1548.83
FINCH | 1646 | 1643.71
FINCH | 1740 | 1737.52
FINCH | 1835 | 1832.17
FINCH | 1923 | 1919.69
FINCH | 2063 | 2058.88
FINCH | 2158 | 2153.19
FINCH | 2252 | 2246.03
FINCH | 2346 | 2338.21
FINCH | 2441 | 2430.78
FINCH | 2535 | 2521.72
FINCH | 2629 | 2611.92
FINCH | 2724 | 2702.45
FINCH | 2818 | 2791.54
FINCH | 2913 | 2881.63
FINCH | 3007 | 2971.25
FINCH | 3101 | 3061.49
FINCH | 3196 | 3153.59
FINCH | 3290 | 3245.23
FINCH | 3385 | 3337.76
FINCH | 3479 | 3428.95
FINCH | 3574 | 3520.56
FINCH | 3668 | 3610.41
FINCH | 3762 | 3699.41
FINCH | 3857 | 3788.66
FINCH | 3951 | 3876.47
FINCH | 4045 | 3963.85
FINCH | 4139 | 4050.73
FINCH | 4234 | 4139.56
FINCH | 4328 | 4228.84
FINCH | 4422 | 4318.8
FINCH | 4517 | 4410.34
FINCH | 4611 | 4500.96
FINCH | 4705 | 4591.12
FINCH | 4800 | 4681.26
FINCH | 4894 | 4770.24
FINCH | 4989 | 4860.72
FINCH | 5083 | 4950.29
FINCH | 5178 | 5040.75
FINCH | 5272 | 5130.32
FINCH | 5366 | 5219.7
FINCH | 5461 | 5309.49
FINCH | 5556 | 5399.02
FINCH | 5650 | 5487.22
FINCH | 5745 | 5575.91
FINCH | 5839 | 5664.59
FINCH | 5933 | 5754.79
FINCH | 6028 | 5846.76
FINCH | 6122 | 5937.85
FINCH | 6217 | 6029.58
FINCH | 6311 | 6120.23
FINCH | 6406 | 6212.23
FINCH | 6500 | 6303.3
FINCH | 6595 | 6394.92
FINCH | 6689 | 6484.88

## Production Data
Lease | Time (Days) | Choke Size | Gas Volume | Oil Volume | Water Volume | Gas Lift Inj Volume | Casing Pressure | Tubing Pressure | Active Pressure | Line Pressure | Pressure Source | Calculated Sandface Pressure
|  |  | MMscf | stb | stb | MMscf | psi(a) | psi(a) | psi(a) | psi(a) |  | psi(a)
FINCH | 1 |  | 3.22 | 0 | 172 |  | 0 | 2853 | 2853 | 627.213 | Tubing Pressure | 3771.5001
FINCH | 2 |  | 7.463 | 0 | 216 |  | 3362.561 | 3191 | 3191 | 635.1025 | Tubing Pressure | 4174.131
FINCH | 3 |  | 9.803 | 0 | 299 |  | 3222.265 | 2979 | 2979 | 640.0295 | Tubing Pressure | 4047.3446
FINCH | 4 |  | 11.658 | 0 | 330 |  | 0 | 2770 | 2770 | 638.1745 | Tubing Pressure | 3900.837
FINCH | 5 |  | 14.091 | 0 | 373 |  | 2974.018 | 2512 | 2512 | 638.914 | Tubing Pressure | 3755.9997
FINCH | 6 |  | 14.643 | 0 | 369 |  | 2919.398 | 2335 | 2335 | 635.033 | Tubing Pressure | 3599.214
FINCH | 7 |  | 15.744 | 0 | 337 |  | 2663.73 | 2065 | 2065 | 1262.5135 | Tubing Pressure | 3374.8722
FINCH | 8 |  | 18.634 | 0 | 425 |  | 2595.104 | 1690 | 1690 | 1269.746 | Tubing Pressure | 3257.954
FINCH | 9 |  | 16.7511 | 0 | 178.5 |  | 3131.146 | 3065.181 | 3065.181 | 1270.773 | Tubing Pressure | 4363.7446
FINCH | 10 |  | 15.804 | 0 | 253.8 |  | 2631.083 | 1775.983 | 1775.983 | 1272.3265 | Tubing Pressure | 3062.3577
FINCH | 11 |  | 15.8323 | 0 | 237.2 |  | 2725.718 | 2179.819 | 2179.819 | 1278.472 | Tubing Pressure | 3444.5416
FINCH | 12 |  | 14.4076 | 0 | 204.7 |  | 0 | 2179.82 | 2179.82 | 1277.8395 | Tubing Pressure | 3347.2286
FINCH | 13 |  | 17.8775 | 0 | 286.4 |  | 2485.17 | 1485.458 | 1485.458 | 1267.215 | Tubing Pressure | 2966.6789
FINCH | 14 |  | 17.8242 | 0 | 263.9 |  | 2694.038 | 2358.441 | 2358.441 | 1269.31 | Tubing Pressure | 3749.7858
FINCH | 15 |  | 16.796 | 0 | 0 |  | 2434.184 | 1481.545 | 1481.545 | 1257.8725 | Tubing Pressure | 2424.5372
FINCH | 16 |  | 17.3757 | 0 | 241 |  | 2406.957 | 1456.399 | 1456.399 | 1269.1195 | Tubing Pressure | 2884.4584
FINCH | 17 |  | 17.2557 | 0 | 203.8 |  | 0 | 1456.4 | 1456.4 | 1259.42 | Tubing Pressure | 2857.8305
FINCH | 18 |  | 17.4014 | 0 | 227.9 |  | 0 | 1456.4 | 1456.4 | 1161.2835 | Tubing Pressure | 2880.076
FINCH | 19 |  | 15.2231 | 0 | 199.2 |  | 0 | 1456.4 | 1456.4 | 1143.627 | Tubing Pressure | 2708.8997
FINCH | 20 |  | 11.8025 | 0 | 63.3 |  | 0 | 1456.4 | 1456.4 | 582.9795 | Tubing Pressure | 2334.0585
FINCH | 21 |  | 17.0652 | 0 | 207.1 |  | 2383.541 | 1443.85 | 1443.85 | 1267.4975 | Tubing Pressure | 2835.1188
FINCH | 22 |  | 17.6566 | 0 | 167.8 |  | 2356.273 | 1438.25 | 1438.25 | 1270.694 | Tubing Pressure | 2852.8034
FINCH | 23 |  | 17.4182 | 0 | 169.2 |  | 2400.051 | 1776.97 | 1776.97 | 1272.2215 | Tubing Pressure | 3129.4542
FINCH | 24 |  | 11.4983 | 0 | 49.4 |  | 2663.393 | 2115.42 | 2115.42 | 1278.665 | Tubing Pressure | 2990.1302
FINCH | 25 |  | 15.1109 | 0 | 123.7 |  | 2571.443 | 2090.535 | 2090.535 | 1276.6435 | Tubing Pressure | 3257.6957
FINCH | 26 |  | 13.032 | 0 | 87.1 |  | 2617.573 | 2105.618 | 2105.618 | 1277.6395 | Tubing Pressure | 3133.0567
FINCH | 27 |  | 13.1252 | 0 | 105.1 |  | 0 | 2105.618 | 2105.618 | 1278.7255 | Tubing Pressure | 3149.6031
FINCH | 28 |  | 10.9408 | 0 | 67.2 |  | 2650.429 | 2211.467 | 2211.467 | 1278.103 | Tubing Pressure | 3120.9818
FINCH | 29 |  | 11.5057 | 0 | 52.8 |  | 0 | 2211.467 | 2211.467 | 1279.5345 | Tubing Pressure | 3106.0676
FINCH | 30 |  | 9.3964 | 0 | 62.5 |  | 2659.031 | 2004.581 | 2004.581 | 1288.1065 | Tubing Pressure | 2820.6591
FINCH | 31 |  | 16.1237 | 0 | 142.7 |  | 2516.772 | 1866.437 | 1866.437 | 1296.6375 | Tubing Pressure | 3113.3798
FINCH | 32 |  | 16.0054 | 0 | 132.8 |  | 2470.251 | 1799.452 | 1799.452 | 1296.4985 | Tubing Pressure | 3037.9889
FINCH | 33 |  | 16.4108 | 0 | 133.8 |  | 2394.663 | 1612.907 | 1612.907 | 1296.2965 | Tubing Pressure | 2892.6705
FINCH | 34 |  | 17.218 | 0 | 138.4 |  | 2368.117 | 1657.757 | 1657.757 | 1298.069 | Tubing Pressure | 2991.2458
FINCH | 35 |  | 16.4522 | 0 | 125.3 |  | 2331.016 | 1457.111 | 1457.111 | 1298.884 | Tubing Pressure | 2744.9467
FINCH | 36 |  | 17.5055 | 0 | 139.3 |  | 2303.066 | 1444.228 | 1444.228 | 1298.675 | Tubing Pressure | 2822.6858
FINCH | 37 |  | 17.2021 | 0 | 133 |  | 2293.305 | 1457.427 | 1457.427 | 1299.264 | Tubing Pressure | 2805.9415
FINCH | 38 |  | 16.983 | 0 | 132.9 |  | 0 | 1457.427 | 1457.427 | 1298.2895 | Tubing Pressure | 2790.7776
FINCH | 39 |  | 15.0251 | 0 | 92.2 |  | 0 | 1457.427 | 1457.427 | 1299.8895 | Tubing Pressure | 2590.6017
FINCH | 40 |  | 13.6868 | 0 | 94.1 |  | 2374.718 | 1754.17 | 1754.17 | 1299.919 | Tubing Pressure | 2814.4219
FINCH | 41 |  | 16.1005 | 0 | 134 |  | 2265.343 | 1438.792 | 1438.792 | 1299.542 | Tubing Pressure | 2715.0461
FINCH | 42 |  | 15.4017 | 0 | 105.1 |  | 2347.234 | 1632.352 | 1632.352 | 1299.602 | Tubing Pressure | 2811.2069
FINCH | 43 |  | 16.1667 | 0 | 126.9 |  | 2258.277 | 1460.712 | 1460.712 | 1299.4225 | Tubing Pressure | 2731.0488
FINCH | 44 |  | 15.998 | 0 | 78.6 |  | 0 | 1460.712 | 1460.712 | 1299.105 | Tubing Pressure | 2620.6127
FINCH | 45 |  | 15.3338 | 0 | 75.2 |  | 0 | 1460.712 | 1460.712 | 1299.2535 | Tubing Pressure | 2571.1532
FINCH | 46 |  | 15.5623 | 0 | 72.1 |  | 2252.189 | 1473.119 | 1473.119 | 1299.793 | Tubing Pressure | 2588.8961
FINCH | 47 |  | 15.1166 | 0 | 76.2 |  | 2208.894 | 1424.188 | 1424.188 | 1298.863 | Tubing Pressure | 2525.8239
FINCH | 48 |  | 14.9475 | 0 | 73.4 |  | 2327.908 | 1865.951 | 1865.951 | 1299.2205 | Tubing Pressure | 2947.4312
FINCH | 49 |  | 12.8208 | 0 | 44.2 |  | 0 | 1865.951 | 1865.951 | 1298.2925 | Tubing Pressure | 2760.5011
FINCH | 50 |  | 14.1009 | 0 | 108.1 |  | 2245.65 | 1567.399 | 1567.399 | 1299.252 | Tubing Pressure | 2673.6395
FINCH | 51 |  | 14.6826 | 0 | 113 |  | 2197.998 | 1426.906 | 1426.906 | 1299.565 | Tubing Pressure | 2583.1775
FINCH | 52 |  | 14.7984 | 0 | 113.1 |  | 2191.441 | 1449.461 | 1449.461 | 1298.8365 | Tubing Pressure | 2611.9102
FINCH | 53 |  | 14.6181 | 0 | 108.2 |  | 0 | 1449.461 | 1449.461 | 1298.6145 | Tubing Pressure | 2592.549
FINCH | 54 |  | 14.6246 | 0 | 44 |  | 2169.711 | 1411.63 | 1411.63 | 1297.7215 | Tubing Pressure | 2395.3079
FINCH | 55 |  | 14.5219 | 0 | 59.4 |  | 0 | 1411.63 | 1411.63 | 1287.7825 | Tubing Pressure | 2433.7491
FINCH | 56 |  | 14.5499 | 0 | 99.5 |  | 0 | 1411.63 | 1411.63 | 1274.191 | Tubing Pressure | 2534.4786
FINCH | 57 |  | 14.434 | 0 | 74.9 |  | 2146.475 | 1407.375 | 1407.375 | 1284.3615 | Tubing Pressure | 2464.9604
FINCH | 58 |  | 13.7162 | 0 | 62.4 |  | 2153.201 | 1415.128 | 1415.128 | 1292.8865 | Tubing Pressure | 2397.394
FINCH | 59 |  | 13.8357 | 0 | 63.4 |  | 2349.039 | 2149.06 | 2149.06 | 1297.6425 | Tubing Pressure | 3164.9319
FINCH | 60 |  | 10.0285 | 0 | 21.4 |  | 2354.46 | 1603.03 | 1603.03 | 1174.683 | Tubing Pressure | 2275.244
FINCH | 61 |  | 12.8953 | 0 | 58.8 |  | 2263.665 | 1549.999 | 1549.999 | 1287.2765 | Tubing Pressure | 2476.3573
FINCH | 62 |  | 14.5648 | 0 | 77.2 |  | 2146.812 | 1404.489 | 1404.489 | 1274.6095 | Tubing Pressure | 2475.8798
FINCH | 63 |  | 14.3631 | 0 | 66.4 |  | 2126.606 | 1371.074 | 1371.074 | 1254.5095 | Tubing Pressure | 2404.362
FINCH | 64 |  | 14.2456 | 0 | 56.8 |  | 2117.514 | 1378.476 | 1378.476 | 1256.3975 | Tubing Pressure | 2378.4166
FINCH | 65 |  | 14.002 | 0 | 62.1 |  | 2122.565 | 1409.822 | 1409.822 | 1263.3845 | Tubing Pressure | 2408.281
FINCH | 66 |  | 13.8928 | 0 | 62 |  | 0 | 1409.82 | 1409.82 | 1276.6585 | Tubing Pressure | 2401.5553
FINCH | 67 |  | 14.0643 | 0 | 64.4 |  | 2096.972 | 1362.249 | 1362.249 | 1249.427 | Tubing Pressure | 2372.5558
FINCH | 68 |  | 14.0313 | 0 | 63.9 |  | 2089.742 | 1365.173 | 1365.173 | 1237.421 | Tubing Pressure | 2372.0186
FINCH | 69 |  | 13.7782 | 0 | 61.3 |  | 2091.196 | 1381.249 | 1381.249 | 1277.0205 | Tubing Pressure | 2365.3147
FINCH | 70 |  | 13.9909 | 0 | 64.5 |  | 0 | 1381.249 | 1381.249 | 1210.448 | Tubing Pressure | 2386.5303
FINCH | 71 |  | 13.6205 | 0 | 59.5 |  | 0 | 1381.249 | 1381.249 | 1281.3285 | Tubing Pressure | 2351.1113
FINCH | 72 |  | 13.7398 | 0 | 62.5 |  | 2067.52 | 1351.16 | 1351.16 | 1238.292 | Tubing Pressure | 2337.3398
FINCH | 73 |  | 13.7532 | 0 | 61.9 |  | 2062.058 | 1361.032 | 1361.032 | 1220.565 | Tubing Pressure | 2346.0039
FINCH | 74 |  | 13.5103 | 0 | 59.3 |  | 0 | 1361.032 | 1361.032 | 1262.128 | Tubing Pressure | 2324.5246
FINCH | 75 |  | 13.4961 | 0 | 60 |  | 0 | 1361.032 | 1361.032 | 1252.9575 | Tubing Pressure | 2325.5691
FINCH | 76 |  | 12.8922 | 0 | 59.6 |  | 0 | 1361.032 | 1361.032 | 1197.4865 | Tubing Pressure | 2289.0483
FINCH | 77 |  | 0 | 0 | 0 |  | 0 | 0 | 0 | 0 | Tubing Pressure
FINCH | 78 |  | 0 | 0 | 0 |  | 0 | 0 | 0 | 0 | Tubing Pressure
FINCH | 79 |  | 0 | 0 | 0 |  | 0 | 0 | 0 | 0 | Tubing Pressure
FINCH | 80 |  | 0 | 0 | 0 |  | 0 | 0 | 0 | 0 | Tubing Pressure
FINCH | 81 |  | 0 | 0 | 0 |  | 0 | 0 | 0 | 0 | Tubing Pressure
FINCH | 82 |  | 0 | 0 | 0 |  | 0 | 0 | 0 | 0 | Tubing Pressure
FINCH | 83 |  | 0 | 0 | 0 |  | 0 | 0 | 0 | 0 | Tubing Pressure
FINCH | 84 |  | 0 | 0 | 0 |  | 0 | 0 | 0 | 0 | Tubing Pressure
FINCH | 85 |  | 0 | 0 | 0 |  | 0 | 0 | 0 | 0 | Tubing Pressure
FINCH | 86 |  | 0 | 0 | 0 |  | 0 | 0 | 0 | 0 | Tubing Pressure
FINCH | 87 |  | 0 | 0 | 0 |  | 0 | 0 | 0 | 0 | Tubing Pressure
FINCH | 88 |  | 0 | 0 | 0 |  | 0 | 0 | 0 | 0 | Tubing Pressure
FINCH | 89 |  | 0 | 0 | 0 |  | 0 | 0 | 0 | 0 | Tubing Pressure
FINCH | 90 |  | 0 | 0 | 0 |  | 0 | 0 | 0 | 0 | Tubing Pressure
FINCH | 91 |  | 0 | 0 | 0 |  | 0 | 0 | 0 | 0 | Tubing Pressure
FINCH | 92 |  | 0 | 0 | 0 |  | 0 | 0 | 0 | 0 | Tubing Pressure
FINCH | 93 |  | 0 | 0 | 0 |  | 0 | 0 | 0 | 0 | Tubing Pressure
FINCH | 94 |  | 0 | 0 | 0 |  | 0 | 0 | 0 | 0 | Tubing Pressure
FINCH | 95 |  | 0 | 0 | 0 |  | 0 | 0 | 0 | 0 | Tubing Pressure
FINCH | 96 |  | 0 | 0 | 0 |  | 0 | 0 | 0 | 0 | Tubing Pressure
FINCH | 97 |  | 0 | 0 | 0 |  | 0 | 0 | 0 | 0 | Tubing Pressure
FINCH | 98 |  | 0 | 0 | 0 |  | 0 | 0 | 0 | 0 | Tubing Pressure
FINCH | 99 |  | 0 | 0 | 0 |  | 0 | 0 | 0 | 0 | Tubing Pressure
FINCH | 100 |  | 0 | 0 | 0 |  | 0 | 0 | 0 | 0 | Tubing Pressure
FINCH | 101 |  | 0 | 0 | 0 |  | 0 | 0 | 0 | 0 | Tubing Pressure
FINCH | 102 |  | 0 | 0 | 0 |  | 0 | 0 | 0 | 0 | Tubing Pressure
FINCH | 103 |  | 0 | 0 | 0 |  | 0 | 0 | 0 | 0 | Tubing Pressure
FINCH | 104 |  | 0 | 0 | 0 |  | 0 | 0 | 0 | 0 | Tubing Pressure
FINCH | 105 |  | 0 | 0 | 0 |  | 0 | 0 | 0 | 0 | Tubing Pressure
FINCH | 106 |  | 0 | 0 | 0 |  | 0 | 0 | 0 | 0 | Tubing Pressure
FINCH | 107 |  | 0 | 0 | 0 |  | 0 | 0 | 0 | 0 | Tubing Pressure
FINCH | 108 |  | 0 | 0 | 0 |  | 0 | 0 | 0 | 0 | Tubing Pressure
FINCH | 109 |  | 0 | 0 | 0 |  | 0 | 0 | 0 | 0 | Tubing Pressure
FINCH | 110 |  | 0 | 0 | 0 |  | 0 | 0 | 0 | 0 | Tubing Pressure
FINCH | 111 |  | 0 | 0 | 0 |  | 0 | 0 | 0 | 0 | Tubing Pressure
FINCH | 112 |  | 0 | 0 | 0 |  | 0 | 0 | 0 | 0 | Tubing Pressure
FINCH | 113 |  | 0 | 0 | 0 |  | 0 | 0 | 0 | 0 | Tubing Pressure
FINCH | 114 |  | 0 | 0 | 0 |  | 0 | 0 | 0 | 0 | Tubing Pressure
FINCH | 115 |  | 0 | 0 | 0 |  | 0 | 0 | 0 | 0 | Tubing Pressure
FINCH | 116 |  | 0 | 0 | 0 |  | 0 | 0 | 0 | 0 | Tubing Pressure
FINCH | 117 |  | 0 | 0 | 0 |  | 0 | 0 | 0 | 0 | Tubing Pressure
FINCH | 118 |  | 0 | 0 | 0 |  | 0 | 0 | 0 | 0 | Tubing Pressure
FINCH | 119 |  | 0 | 0 | 0 |  | 0 | 0 | 0 | 0 | Tubing Pressure
FINCH | 120 |  | 0 | 0 | 0 |  | 0 | 0 | 0 | 0 | Tubing Pressure
FINCH | 121 |  | 0 | 0 | 0 |  | 0 | 0 | 0 | 0 | Tubing Pressure
FINCH | 122 |  | 0 | 0 | 0 |  | 0 | 0 | 0 | 0 | Tubing Pressure
FINCH | 123 |  | 0 | 0 | 0 |  | 0 | 0 | 0 | 0 | Tubing Pressure
FINCH | 124 |  | 0 | 0 | 0 |  | 0 | 0 | 0 | 0 | Tubing Pressure
FINCH | 125 |  | 0 | 0 | 0 |  | 0 | 0 | 0 | 0 | Tubing Pressure
FINCH | 126 |  | 0 | 0 | 0 |  | 0 | 0 | 0 | 0 | Tubing Pressure
FINCH | 127 |  | 0 | 0 | 0 |  | 0 | 0 | 0 | 0.0945 | Tubing Pressure
FINCH | 128 |  | 0 | 0 | 0 |  | 3110.856 | 0 | 0 | 0 | Tubing Pressure
FINCH | 129 |  | 0 | 0 | 0 |  | 3113.297 | 0 | 0 | 260.0415 | Tubing Pressure
FINCH | 130 |  | 0 | 0 | 0 |  | 3112.961 | 0 | 0 | 175.207 | Tubing Pressure
FINCH | 131 |  | 0 | 0 | 0 |  | 3112.431 | 0 | 0 | 147.185 | Tubing Pressure
FINCH | 132 |  | 13.0465 | 0 | 13.3 |  | 2838.614 | 2290.926 | 2290.926 | 629.5515 | Tubing Pressure | 3107.4427
FINCH | 133 |  | 15.0133 | 0 | 18.1 |  | 2773.045 | 2217.664 | 2217.664 | 630.639 | Tubing Pressure | 3134.0188
FINCH | 134 |  | 15.0246 | 0 | 17.7 |  | 2723.038 | 2160.584 | 2160.584 | 635.236 | Tubing Pressure | 3072.5093
FINCH | 135 |  | 14.9147 | 0 | 16.3 |  | 2690.456 | 2124.688 | 2124.688 | 633.191 | Tubing Pressure | 3023.0814
FINCH | 136 |  | 15.0211 | 0 | 16.2 |  | 2643.63 | 2080.342 | 2080.342 | 634.655 | Tubing Pressure | 2981.1045
FINCH | 137 |  | 14.8795 | 0 | 15.9 |  | 2612.207 | 2059.685 | 2059.685 | 635.216 | Tubing Pressure | 2951.522
FINCH | 138 |  | 13.1915 | 0 | 15.3 |  | 2816.617 | 2821.873 | 2821.873 | 630.673 | Tubing Pressure | 3702.9685
FINCH | 139 |  | 10.9828 | 0 | 4.9 |  | 2592.233 | 2024.794 | 2024.794 | 628.8465 | Tubing Pressure | 2686.7836
FINCH | 140 |  | 14.8544 | 0 | 18.8 |  | 2553.611 | 1995.989 | 1995.989 | 636.888 | Tubing Pressure | 2897.8616
FINCH | 141 |  | 14.73 | 0 | 16.9 |  | 2527.571 | 1972.803 | 1972.803 | 637.6635 | Tubing Pressure | 2859.0234
FINCH | 142 |  | 14.5378 | 0 | 15 |  | 2507.059 | 1960.143 | 1960.143 | 621.2355 | Tubing Pressure | 2827.5143
FINCH | 143 |  | 14.4198 | 0 | 16.2 |  | 2484.402 | 1941.57 | 1941.57 | 626.22 | Tubing Pressure | 2808.5373
FINCH | 144 |  | 14.3193 | 0 | 16.6 |  | 2466.402 | 1930.267 | 1930.267 | 628.9945 | Tubing Pressure | 2793.9643
FINCH | 145 |  | 14.2087 | 0 | 14.4 |  | 2450.552 | 1919.88 | 1919.88 | 629.4275 | Tubing Pressure | 2767.148
FINCH | 146 |  | 14.1002 | 0 | 16.4 |  | 2433.873 | 1910.01 | 1910.01 | 625.4345 | Tubing Pressure | 2761.5923
FINCH | 147 |  | 14.0486 | 0 | 16.3 |  | 2417.703 | 1898.552 | 1898.552 | 623.784 | Tubing Pressure | 2746.7615
FINCH | 148 |  | 13.9507 | 0 | 17.3 |  | 2402.087 | 1885.187 | 1885.187 | 623.376 | Tubing Pressure | 2732.9679
FINCH | 149 |  | 13.8073 | 0 | 17.6 |  | 2383.908 | 1852.472 | 1852.472 | 538.7095 | Tubing Pressure | 2693.5492
FINCH | 150 |  | 13.9375 | 0 | 17.6 |  | 2367.588 | 1843.55 | 1843.55 | 606.19 | Tubing Pressure | 2690.5194
FINCH | 151 |  | 13.8331 | 0 | 19.6 |  | 2352.674 | 1836.707 | 1836.707 | 632.5325 | Tubing Pressure | 2687.4603
FINCH | 152 |  | 13.769 | 0 | 20.1 |  | 2341.115 | 1834.291 | 1834.291 | 632.6255 | Tubing Pressure | 2684.0845
FINCH | 153 |  | 13.6619 | 0 | 20.8 |  | 2328.563 | 1848.281 | 1848.281 | 620.1595 | Tubing Pressure | 2696.5961
FINCH | 154 |  | 13.5694 | 0 | 21.5 |  | 2313.254 | 1733.247 | 1733.247 | 619.3785 | Tubing Pressure | 2575.9287
FINCH | 155 |  | 13.4701 | 0 | 22.1 |  | 2305.423 | 1851.318 | 1851.318 | 581.097 | Tubing Pressure | 2696.2931
FINCH | 156 |  | 13.39 | 0 | 23 |  | 2292.001 | 1892.666 | 1892.666 | 591.172 | Tubing Pressure | 2739.8059
FINCH | 157 |  | 13.3348 | 0 | 21.1 |  | 2283.171 | 1776.936 | 1776.936 | 623.3305 | Tubing Pressure | 2608.0026
FINCH | 158 |  | 13.2277 | 0 | 23.9 |  | 2271.145 | 1767.457 | 1767.457 | 589.5025 | Tubing Pressure | 2604.6085
FINCH | 159 |  | 13.1408 | 0 | 23.8 |  | 2259.288 | 1744.787 | 1744.787 | 570.924 | Tubing Pressure | 2576.4279
FINCH | 160 |  | 13.0783 | 0 | 23.7 |  | 2249.854 | 1749.634 | 1749.634 | 605.576 | Tubing Pressure | 2578.0707
FINCH | 161 |  | 12.9813 | 0 | 25.6 |  | 2240.852 | 1740.028 | 1740.028 | 617.86 | Tubing Pressure | 2570.9507
FINCH | 162 |  | 12.8677 | 0 | 25.8 |  | 2234.014 | 1733.181 | 1733.181 | 633.9935 | Tubing Pressure | 2559.1446
FINCH | 163 |  | 12.817 | 0 | 24.7 |  | 2224.828 | 1728.394 | 1728.394 | 625.0885 | Tubing Pressure | 2547.4109
FINCH | 164 |  | 12.6788 | 0 | 26.8 |  | 2216.474 | 1728.415 | 1728.415 | 632.183 | Tubing Pressure | 2549.0069
FINCH | 165 |  | 12.5845 | 0 | 27.7 |  | 2207.711 | 1712.475 | 1712.475 | 630.886 | Tubing Pressure | 2531.2181
FINCH | 166 |  | 12.5111 | 0 | 28.3 |  | 2202.368 | 1720.026 | 1720.026 | 630.588 | Tubing Pressure | 2537.9032
FINCH | 167 |  | 12.4261 | 0 | 28.5 |  | 2192.61 | 1711.43 | 1711.43 | 631.5265 | Tubing Pressure | 2525.5903
FINCH | 168 |  | 11.6804 | 0 | 25.7 |  | 2193.093 | 1709.574 | 1709.574 | 633.905 | Tubing Pressure | 2478.7005
FINCH | 169 |  | 12.2101 | 0 | 30.2 |  | 2178.132 | 1666.913 | 1666.913 | 637.5175 | Tubing Pressure | 2474.7224
FINCH | 170 |  | 12.3706 | 0 | 32.1 |  | 2165.67 | 1668.826 | 1668.826 | 638.011 | Tubing Pressure | 2491.1479
FINCH | 171 |  | 12.4425 | 0 | 32.9 |  | 2152.199 | 1653.618 | 1653.618 | 614.6445 | Tubing Pressure | 2481.5123
FINCH | 172 |  | 12.1638 | 0 | 31.4 |  | 2149.156 | 1659.534 | 1659.534 | 638.125 | Tubing Pressure | 2469.0177
FINCH | 173 |  | 12.0726 | 0 | 32.2 |  | 2143.877 | 1655.159 | 1655.159 | 638.117 | Tubing Pressure | 2462.8629
FINCH | 174 |  | 11.9733 | 0 | 32.5 |  | 2137.046 | 1653.833 | 1653.833 | 638.308 | Tubing Pressure | 2457.7763
FINCH | 175 |  | 11.8966 | 0 | 31 |  | 2131.657 | 1647.605 | 1647.605 | 638.551 | Tubing Pressure | 2442.3478
FINCH | 176 |  | 11.8257 | 0 | 33.1 |  | 2122.228 | 1642.406 | 1642.406 | 636.722 | Tubing Pressure | 2440.7833
FINCH | 177 |  | 11.9059 | 0 | 35 |  | 2108.704 | 1610.319 | 1610.319 | 613.6465 | Tubing Pressure | 2417.2524
FINCH | 178 |  | 11.8799 | 0 | 35 |  | 2099.274 | 1599.701 | 1599.701 | 606.435 | Tubing Pressure | 2404.8533
FINCH | 179 |  | 11.3474 | 0 | 33.8 |  | 2093.941 | 1592.012 | 1592.012 | 601.879 | Tubing Pressure | 2367.2384
FINCH | 180 |  | 11.7447 | 0 | 35 |  | 2087.879 | 1597.221 | 1597.221 | 605.109 | Tubing Pressure | 2395.7043
FINCH | 181 |  | 11.6695 | 0 | 35.6 |  | 2081.144 | 1590.159 | 1590.159 | 603.4975 | Tubing Pressure | 2386.6335
FINCH | 182 |  | 11.6049 | 0 | 35 |  | 2072.389 | 1572.363 | 1572.363 | 601.4155 | Tubing Pressure | 2362.8254
FINCH | 183 |  | 11.5483 | 0 | 35.6 |  | 2070.031 | 1583.98 | 1583.98 | 600.6435 | Tubing Pressure | 2374.291
FINCH | 184 |  | 11.4466 | 0 | 33.9 |  | 2064.546 | 1585.527 | 1585.527 | 604.33 | Tubing Pressure | 2365.4227
FINCH | 185 |  | 11.37 | 0 | 35.7 |  | 2058.695 | 1578.676 | 1578.676 | 606.141 | Tubing Pressure | 2360.4792
FINCH | 186 |  | 11.3152 | 0 | 35.6 |  | 2054.877 | 1577.623 | 1577.623 | 606.0915 | Tubing Pressure | 2356.4265
FINCH | 187 |  | 11.2541 | 0 | 35.8 |  | 2048.912 | 1565.745 | 1565.745 | 605.629 | Tubing Pressure | 2341.6084
FINCH | 188 |  | 11.2223 | 0 | 34.4 |  | 2041.196 | 1559.335 | 1559.335 | 603.556 | Tubing Pressure | 2328.729
FINCH | 189 |  | 11.2295 | 0 | 36.2 |  | 2035.346 | 1540.981 | 1540.981 | 596.2515 | Tubing Pressure | 2315.5793
FINCH | 190 |  | 11.3265 | 0 | 36.1 |  | 2026.253 | 1538.585 | 1538.585 | 576.6665 | Tubing Pressure | 2317.4302
FINCH | 191 |  | 11.2753 | 0 | 37.1 |  | 2023.198 | 1543.541 | 1543.541 | 576.098 | Tubing Pressure | 2323.3825
FINCH | 192 |  | 11.0128 | 0 | 34.9 |  | 2023.198 | 1543.541 | 1543.541 | 602.4545 | Tubing Pressure | 2303.6955
FINCH | 193 |  | 10.9493 | 0 | 35.7 |  | 2019.865 | 1557.422 | 1557.422 | 603.746 | Tubing Pressure | 2318.0205
FINCH | 194 |  | 10.9108 | 0 | 35.5 |  | 2014.646 | 1544.903 | 1544.903 | 602.9285 | Tubing Pressure | 2302.2611
FINCH | 195 |  | 11.1288 | 0 | 38.6 |  | 1996.619 | 1506.695 | 1506.695 | 604.3275 | Tubing Pressure | 2282.2337
FINCH | 196 |  | 11.1419 | 0 | 37.6 |  | 1993.593 | 1514.126 | 1514.126 | 602.2295 | Tubing Pressure | 2287.5358
FINCH | 197 |  | 10.7291 | 0 | 33.5 |  | 1986.516 | 1482.708 | 1482.708 | 608.794 | Tubing Pressure | 2221.2342
FINCH | 198 |  | 11.1397 | 0 | 37.9 |  | 1986.179 | 1520.366 | 1520.366 | 591.47 | Tubing Pressure | 2294.9438
FINCH | 199 |  | 10.8659 | 0 | 35.3 |  | 1986.179 | 1504.174 | 1504.174 | 619.3965 | Tubing Pressure | 2256.3409
FINCH | 200 |  | 10.8094 | 0 | 35.7 |  | 1980.791 | 1513.719 | 1513.719 | 618.882 | Tubing Pressure | 2265.025
FINCH | 201 |  | 10.7485 | 0 | 35.5 |  | 1975.403 | 1502.98 | 1502.98 | 619.8045 | Tubing Pressure | 2250.1047
FINCH | 202 |  | 10.6799 | 0 | 33.7 |  | 1976.024 | 1515.42 | 1515.42 | 622.9525 | Tubing Pressure | 2254.1975
FINCH | 203 |  | 10.6589 | 0 | 33.8 |  | 1971.07 | 1502.876 | 1502.876 | 620.1095 | Tubing Pressure | 2240.221
FINCH | 204 |  | 10.6468 | 0 | 35.4 |  | 1963.684 | 1504.393 | 1504.393 | 618.4865 | Tubing Pressure | 2246.4477
FINCH | 205 |  | 10.5671 | 0 | 34.7 |  | 1960.923 | 1507.355 | 1507.355 | 622.4805 | Tubing Pressure | 2243.5763
FINCH | 206 |  | 10.5429 | 0 | 34.8 |  | 1956.208 | 1501.151 | 1501.151 | 619.358 | Tubing Pressure | 2236.1658
FINCH | 207 |  | 10.4688 | 0 | 34.1 |  | 1955.537 | 1506.781 | 1506.781 | 623.005 | Tubing Pressure | 2236.4174
FINCH | 208 |  | 7.8094 | 0 | 23.6 |  | 2111.717 | 2009.044 | 2009.044 | 622.0185 | Tubing Pressure | 2663.0141
FINCH | 209 |  | 10.6014 | 0 | 32.8 |  | 1961.933 | 1491.109 | 1491.109 | 613.414 | Tubing Pressure | 2221.7248
FINCH | 210 |  | 10.578 | 0 | 35 |  | 1950.82 | 1473.692 | 1473.692 | 613.4345 | Tubing Pressure | 2209.3514
FINCH | 211 |  | 10.5976 | 0 | 36.7 |  | 1945.095 | 1484.299 | 1484.299 | 600.6875 | Tubing Pressure | 2226.9385
FINCH | 212 |  | 10.4743 | 0 | 33.4 |  | 1937.695 | 1471.292 | 1471.292 | 608.935 | Tubing Pressure | 2196.6717
FINCH | 213 |  | 10.4366 | 0 | 34.4 |  | 1935.479 | 1474.598 | 1474.598 | 607.76 | Tubing Pressure | 2201.6413
FINCH | 214 |  | 10.4056 | 0 | 34.2 |  | 1929.268 | 1478.042 | 1478.042 | 604.332 | Tubing Pressure | 2203.1879
FINCH | 215 |  | 10.3833 | 0 | 33.9 |  | 1923.206 | 1444.594 | 1444.594 | 602.7815 | Tubing Pressure | 2165.694
FINCH | 216 |  | 10.4235 | 0 | 32.4 |  | 1918.607 | 1460.126 | 1460.126 | 595.2315 | Tubing Pressure | 2179.1298
FINCH | 217 |  | 10.3411 | 0 | 33.6 |  | 1915.461 | 1461.176 | 1461.176 | 599.2915 | Tubing Pressure | 2180.277
FINCH | 218 |  | 10.3095 | 0 | 33.4 |  | 1911.584 | 1454.777 | 1454.777 | 602.452 | Tubing Pressure | 2171.3382
FINCH | 219 |  | 10.3042 | 0 | 32.6 |  | 1906.032 | 1450.557 | 1450.557 | 597.735 | Tubing Pressure | 2163.9912
FINCH | 220 |  | 10.2584 | 0 | 32.8 |  | 1903.001 | 1450.151 | 1450.151 | 598.6425 | Tubing Pressure | 2162.0443
FINCH | 221 |  | 10.2645 | 0 | 33.7 |  | 1897.613 | 1440.516 | 1440.516 | 593.32 | Tubing Pressure | 2155.0514
FINCH | 222 |  | 10.2663 | 0 | 33.3 |  | 1891.559 | 1433.456 | 1433.456 | 589.1705 | Tubing Pressure | 2146.3631
FINCH | 223 |  | 10.2968 | 0 | 33.6 |  | 1886.219 | 1437.204 | 1437.204 | 581.4755 | Tubing Pressure | 2152.7614
FINCH | 224 |  | 10.1813 | 0 | 32.6 |  | 1885.827 | 1420.66 | 1420.66 | 590.9265 | Tubing Pressure | 2126.471
FINCH | 225 |  | 10.3191 | 0 | 33.4 |  | 1875.724 | 1423.058 | 1423.058 | 569.255 | Tubing Pressure | 2138.231
FINCH | 226 |  | 10.0732 | 0 | 31.4 |  | 1881.449 | 1442.468 | 1442.468 | 596.092 | Tubing Pressure | 2140.54
FINCH | 227 |  | 10.0037 | 0 | 32.2 |  | 1879.141 | 1441.452 | 1441.452 | 599.013 | Tubing Pressure | 2138.8531
FINCH | 228 |  | 9.9655 | 0 | 31.8 |  | 1877.408 | 1446.106 | 1446.106 | 599.8485 | Tubing Pressure | 2140.7245
FINCH | 229 |  | 9.8412 | 0 | 31 |  | 1876.663 | 1452.605 | 1452.605 | 610.2445 | Tubing Pressure | 2139.2968
FINCH | 230 |  | 9.8129 | 0 | 30.6 |  | 1873.592 | 1441.516 | 1441.516 | 610.695 | Tubing Pressure | 2124.7876
FINCH | 231 |  | 9.8216 | 0 | 31.6 |  | 1871.313 | 1437.748 | 1437.748 | 606.275 | Tubing Pressure | 2124.4738
FINCH | 232 |  | 9.8092 | 0 | 31.5 |  | 1866.76 | 1426.531 | 1426.531 | 604.3735 | Tubing Pressure | 2111.5774
FINCH | 233 |  | 9.78 | 0 | 30.5 |  | 1864.885 | 1439.7 | 1439.7 | 604.974 | Tubing Pressure | 2120.999
FINCH | 234 |  | 9.7132 | 0 | 32.2 |  | 1864.739 | 1443.88 | 1443.88 | 609.622 | Tubing Pressure | 2128.0345
FINCH | 235 |  | 9.7056 | 0 | 31.3 |  | 1860.907 | 1436.006 | 1436.006 | 607.87 | Tubing Pressure | 2116.2896
FINCH | 236 |  | 9.6879 | 0 | 31.2 |  | 1858.886 | 1429.93 | 1429.93 | 606.978 | Tubing Pressure | 2108.6329
FINCH | 237 |  | 9.6528 | 0 | 30.3 |  | 1859.197 | 1450.538 | 1450.538 | 608.4735 | Tubing Pressure | 2126.1781
FINCH | 238 |  | 9.6333 | 0 | 31.2 |  | 1847.781 | 1410.868 | 1410.868 | 605.854 | Tubing Pressure | 2085.7053
FINCH | 239 |  | 9.6536 | 0 | 29.5 |  | 1851.981 | 1430.818 | 1430.818 | 602.5625 | Tubing Pressure | 2102.339
FINCH | 240 |  | 9.5823 | 0 | 29.2 |  | 1848.097 | 1427.469 | 1427.469 | 607.5135 | Tubing Pressure | 2094.4908
FINCH | 241 |  | 9.6073 | 0 | 29.5 |  | 1844.867 | 1423.089 | 1423.089 | 601.9825 | Tubing Pressure | 2091.9401
FINCH | 242 |  | 9.5587 | 0 | 29.5 |  | 1842.243 | 1423.929 | 1423.929 | 603.8645 | Tubing Pressure | 2090.6304
FINCH | 243 |  | 9.5272 | 0 | 27.8 |  | 1838.007 | 1426.478 | 1426.478 | 604.3075 | Tubing Pressure | 2086.143
FINCH | 244 |  | 9.4864 | 0 | 28.8 |  | 1838.003 | 1422.797 | 1422.797 | 606.312 | Tubing Pressure | 2083.7718
FINCH | 245 |  | 9.4736 | 0 | 28.7 |  | 1836.082 | 1435.603 | 1435.603 | 605.482 | Tubing Pressure | 2096.6443
FINCH | 246 |  | 9.4114 | 0 | 29 |  | 1836.659 | 1435.305 | 1435.305 | 609.8405 | Tubing Pressure | 2094.558
FINCH | 247 |  | 9.4109 | 0 | 29.3 |  | 1832.252 | 1416.823 | 1416.823 | 607.3865 | Tubing Pressure | 2075.6296
FINCH | 248 |  | 9.2583 | 0 | 29.2 |  | 1828.303 | 1425.127 | 1425.127 | 605.564 | Tubing Pressure | 2077.4288
FINCH | 249 |  | 7.5516 | 0 | 24.5 |  | 2106.738 | 2110.706 | 2110.706 | 604.79 | Tubing Pressure | 2776.3963
FINCH | 250 |  | 0 | 0 | 0 |  | 2189.243 | 2193.534 | 2193.534 | 569.613 | Tubing Pressure | 2609.3491
FINCH | 251 |  | 9.6384 | 0 | 14.3 |  | 1884.143 | 1447.58 | 1447.58 | 603.134 | Tubing Pressure | 2060.2785
FINCH | 252 |  | 9.9524 | 0 | 28.9 |  | 1860.291 | 1434.911 | 1434.911 | 599.2535 | Tubing Pressure | 2118.4114
FINCH | 253 |  | 9.7143 | 0 | 30 |  | 1848.034 | 1429.172 | 1429.172 | 601.168 | Tubing Pressure | 2105.0341
FINCH | 254 |  | 9.6378 | 0 | 30.6 |  | 1837.469 | 1417.343 | 1417.343 | 596.7295 | Tubing Pressure | 2090.8594
FINCH | 255 |  | 9.552 | 0 | 30.2 |  | 1835.313 | 1425.564 | 1425.564 | 598.0435 | Tubing Pressure | 2094.4274
FINCH | 256 |  | 9.4281 | 0 | 28.9 |  | 1831.946 | 1423.474 | 1423.474 | 606.3245 | Tubing Pressure | 2082.2116
FINCH | 257 |  | 9.3923 | 0 | 28.8 |  | 1826.374 | 1417.985 | 1417.985 | 605.935 | Tubing Pressure | 2074.3551
FINCH | 258 |  | 9.3602 | 0 | 28.6 |  | 1824.946 | 1413.006 | 1413.006 | 605.822 | Tubing Pressure | 2066.8698
FINCH | 259 |  | 9.333 | 0 | 26.6 |  | 1817.802 | 1398.934 | 1398.934 | 605.784 | Tubing Pressure | 2043.6192
FINCH | 260 |  | 9.7673 | 0 | 33.5 |  | 1792.982 | 1342.68 | 1342.68 | 548.56 | Tubing Pressure | 2027.0673
FINCH | 261 |  | 9.8088 | 0 | 30.6 |  | 1785.855 | 1340.753 | 1340.753 | 541.0965 | Tubing Pressure | 2017.616
FINCH | 262 |  | 9.7615 | 0 | 29.9 |  | 1782.814 | 1336.392 | 1336.392 | 541.825 | Tubing Pressure | 2008.3958
FINCH | 263 |  | 9.7222 | 0 | 30.2 |  | 1777.976 | 1331.961 | 1331.961 | 541.3425 | Tubing Pressure | 2002.8308
FINCH | 264 |  | 9.693 | 0 | 30.1 |  | 1775.296 | 1336.323 | 1336.323 | 539.5395 | Tubing Pressure | 2005.6803
FINCH | 265 |  | 9.6494 | 0 | 29 |  | 1772.42 | 1329.591 | 1329.591 | 540.638 | Tubing Pressure | 1992.7882
FINCH | 266 |  | 9.6099 | 0 | 29.8 |  | 1766.952 | 1329.514 | 1329.514 | 540.3635 | Tubing Pressure | 1993.4971
FINCH | 267 |  | 9.535 | 0 | 29.3 |  | 1765.268 | 1327.229 | 1327.229 | 544.14 | Tubing Pressure | 1985.8132
FINCH | 268 |  | 9.5887 | 0 | 29.8 |  | 1756.849 | 1312.316 | 1312.316 | 532.8025 | Tubing Pressure | 1974.3525
FINCH | 269 |  | 9.5492 | 0 | 29.7 |  | 1754.87 | 1317.138 | 1317.138 | 534.831 | Tubing Pressure | 1977.1849
FINCH | 270 |  | 9.514 | 0 | 29.8 |  | 1752.804 | 1314.565 | 1314.565 | 534.8795 | Tubing Pressure | 1973.105
FINCH | 271 |  | 9.4944 | 0 | 29.8 |  | 1747.408 | 1311.201 | 1311.201 | 532.9665 | Tubing Pressure | 1968.6158
FINCH | 272 |  | 9.4458 | 0 | 28.3 |  | 1745.374 | 1306.545 | 1306.545 | 535.822 | Tubing Pressure | 1956.3214
FINCH | 273 |  | 9.4152 | 0 | 29.4 |  | 1745.998 | 1320.911 | 1320.911 | 535.532 | Tubing Pressure | 1973.7423
FINCH | 274 |  | 9.3858 | 0 | 30 |  | 1737.485 | 1298.652 | 1298.652 | 534.6955 | Tubing Pressure | 1950.8011
FINCH | 275 |  | 9.3951 | 0 | 28.8 |  | 1735.576 | 1299.24 | 1299.24 | 531.052 | Tubing Pressure | 1947.8705
FINCH | 276 |  | 9.3597 | 0 | 29.5 |  | 1732.649 | 1295 | 1295 | 531.1245 | Tubing Pressure | 1944.0322
FINCH | 277 |  | 9.3322 | 0 | 29.3 |  | 1731.128 | 1296.904 | 1296.904 | 531.7735 | Tubing Pressure | 1944.0528
FINCH | 278 |  | 9.3046 | 0 | 29.2 |  | 1727.552 | 1296.313 | 1296.313 | 531.9815 | Tubing Pressure | 1941.7734
FINCH | 279 |  | 9.2788 | 0 | 29.2 |  | 1724.24 | 1295.102 | 1295.102 | 531.4415 | Tubing Pressure | 1939.258
FINCH | 280 |  | 9.2606 | 0 | 29.1 |  | 1722.164 | 1288.758 | 1288.758 | 530.751 | Tubing Pressure | 1931.3488
FINCH | 281 |  | 9.2647 | 0 | 29.4 |  | 1717.461 | 1284.508 | 1284.508 | 526.779 | Tubing Pressure | 1928.0532
FINCH | 282 |  | 9.2043 | 0 | 28 |  | 1717.786 | 1288.766 | 1288.766 | 530.9 | Tubing Pressure | 1924.966
FINCH | 283 |  | 9.1995 | 0 | 29.4 |  | 1713.408 | 1275.749 | 1275.749 | 528.218 | Tubing Pressure | 1915.6716
FINCH | 284 |  | 9.2212 | 0 | 29.6 |  | 1711.614 | 1277.32 | 1277.32 | 523.5635 | Tubing Pressure | 1919.0339
FINCH | 285 |  | 9.2084 | 0 | 29.5 |  | 1707.01 | 1275.356 | 1275.356 | 521.949 | Tubing Pressure | 1916.0162
FINCH | 286 |  | 9.1361 | 0 | 27.5 |  | 1710.369 | 1293.665 | 1293.665 | 528.492 | Tubing Pressure | 1925.2201
FINCH | 287 |  | 9.1687 | 0 | 30.3 |  | 1697.957 | 1247.307 | 1247.307 | 519.618 | Tubing Pressure | 1887.1838
FINCH | 288 |  | 9.2106 | 0 | 27.5 |  | 1697.904 | 1263.946 | 1263.946 | 511.8435 | Tubing Pressure | 1897.3873
FINCH | 289 |  | 9.1516 | 0 | 28.1 |  | 1695.498 | 1260.731 | 1260.731 | 514.6105 | Tubing Pressure | 1893.1803
FINCH | 290 |  | 9.1158 | 0 | 28.4 |  | 1696.203 | 1276.416 | 1276.416 | 516.4825 | Tubing Pressure | 1909.0264
FINCH | 291 |  | 8.9889 | 0 | 27.7 |  | 1697.118 | 1279.93 | 1279.93 | 530.0785 | Tubing Pressure | 1904.3774
FINCH | 292 |  | 6.4407 | 0 | 14.9 |  | 1718.123 | 1291.05 | 1291.05 | 529.598 | Tubing Pressure | 1765.6488
FINCH | 293 |  | 9.1153 | 0 | 29.6 |  | 1706.559 | 1285.47 | 1285.47 | 532.5585 | Tubing Pressure | 1922.5821
FINCH | 294 |  | 9.0175 | 0 | 29.7 |  | 1701.622 | 1276.718 | 1276.718 | 530.2415 | Tubing Pressure | 1908.9792
FINCH | 295 |  | 9.0148 | 0 | 28.6 |  | 1696.866 | 1293.819 | 1293.819 | 525.6625 | Tubing Pressure | 1923.3825
FINCH | 296 |  | 8.9441 | 0 | 27.1 |  | 1692.282 | 1284.08 | 1284.08 | 530.335 | Tubing Pressure | 1904.6489
FINCH | 297 |  | 8.9154 | 0 | 27.7 |  | 1690.172 | 1278.786 | 1278.786 | 531.6385 | Tubing Pressure | 1899.7068
FINCH | 298 |  | 8.8933 | 0 | 27.6 |  | 1687.654 | 1276.484 | 1276.484 | 531.1135 | Tubing Pressure | 1895.8826
FINCH | 299 |  | 8.8661 | 0 | 26.4 |  | 1686.468 | 1276.506 | 1276.506 | 531.91 | Tubing Pressure | 1890.5483
FINCH | 300 |  | 9.0312 | 0 | 26.3 |  | 1683.838 | 1279.692 | 1279.692 | 532.814 | Tubing Pressure | 1901.3307
FINCH | 301 |  | 8.9815 | 0 | 25.7 |  | 1682.763 | 1277.214 | 1277.214 | 536.3265 | Tubing Pressure | 1894.2801
FINCH | 302 |  | 8.9694 | 0 | 26.9 |  | 1680.255 | 1275.696 | 1275.696 | 534.871 | Tubing Pressure | 1896.2448
FINCH | 303 |  | 8.9494 | 0 | 25.4 |  | 1678.79 | 1275.243 | 1275.243 | 534.4445 | Tubing Pressure | 1889.6316
FINCH | 304 |  | 8.9784 | 0 | 27.2 |  | 1673.334 | 1266.211 | 1266.211 | 528.0885 | Tubing Pressure | 1887.632
FINCH | 305 |  | 8.9819 | 0 | 27 |  | 1668.716 | 1259.32 | 1259.32 | 525.386 | Tubing Pressure | 1879.8264
FINCH | 306 |  | 8.9681 | 0 | 25.5 |  | 1665.589 | 1259.268 | 1259.268 | 524.898 | Tubing Pressure | 1873.9333
FINCH | 307 |  | 8.9581 | 0 | 27.2 |  | 1665.706 | 1264.669 | 1264.669 | 524.3445 | Tubing Pressure | 1885.0373
FINCH | 308 |  | 8.8954 | 0 | 26.8 |  | 1664.242 | 1259.843 | 1259.843 | 528.9305 | Tubing Pressure | 1875.5939
FINCH | 309 |  | 8.8816 | 0 | 25.4 |  | 1663.222 | 1259.5 | 1259.5 | 528.4995 | Tubing Pressure | 1869.742
FINCH | 310 |  | 8.8605 | 0 | 27.2 |  | 1661.303 | 1267.364 | 1267.364 | 528.2145 | Tubing Pressure | 1883.2935
FINCH | 311 |  | 8.8409 | 0 | 26.6 |  | 1657.237 | 1255.873 | 1255.873 | 528.13 | Tubing Pressure | 1868.1258
FINCH | 312 |  | 8.8622 | 0 | 27.8 |  | 1655.628 | 1245.653 | 1245.653 | 523.083 | Tubing Pressure | 1862.3675
FINCH | 313 |  | 8.8421 | 0 | 28 |  | 1653.635 | 1258.055 | 1258.055 | 522.9095 | Tubing Pressure | 1875.2293
FINCH | 314 |  | 8.8372 | 0 | 27 |  | 1649.769 | 1239.53 | 1239.53 | 521.1255 | Tubing Pressure | 1851.997
FINCH | 315 |  | 8.8096 | 0 | 27.8 |  | 1648.078 | 1247.44 | 1247.44 | 522.7845 | Tubing Pressure | 1861.7624
FINCH | 316 |  | 8.7641 | 0 | 27.8 |  | 1646.891 | 1243.486 | 1243.486 | 527.4805 | Tubing Pressure | 1855.4096
FINCH | 317 |  | 8.4799 | 0 | 26 |  | 1648.078 | 1255.572 | 1255.572 | 523.305 | Tubing Pressure | 1848.9931
FINCH | 318 |  | 8.7251 | 0 | 27.7 |  | 1646.719 | 1252.078 | 1252.078 | 528.8835 | Tubing Pressure | 1862.3668
FINCH | 319 |  | 8.6971 | 0 | 28.3 |  | 1644.037 | 1255.345 | 1255.345 | 528.121 | Tubing Pressure | 1866.5309
FINCH | 320 |  | 8.6872 | 0 | 27.9 |  | 1641.336 | 1251.48 | 1251.48 | 527.358 | Tubing Pressure | 1860.6222
FINCH | 321 |  | 8.6639 | 0 | 27.6 |  | 1640.04 | 1249.332 | 1249.332 | 528.413 | Tubing Pressure | 1856.2401
FINCH | 322 |  | 8.6535 | 0 | 27.4 |  | 1635.955 | 1250.504 | 1250.504 | 527.382 | Tubing Pressure | 1856.335
FINCH | 323 |  | 7.9928 | 0 | 24.9 |  | 1873.71 | 1876.965 | 1876.965 | 528.5575 | Tubing Pressure | 2521.3513
FINCH | 324 |  | 8.0869 | 0 | 23.5 |  | 1641.006 | 1234.183 | 1234.183 | 521.2765 | Tubing Pressure | 1799.6211
FINCH | 325 |  | 8.7361 | 0 | 29.9 |  | 1637.296 | 1239.173 | 1239.173 | 520.4955 | Tubing Pressure | 1856.4116
FINCH | 326 |  | 8.6921 | 0 | 31.3 |  | 1630.359 | 1239.316 | 1239.316 | 520.0435 | Tubing Pressure | 1858.9555
FINCH | 327 |  | 8.6768 | 0 | 30.2 |  | 1629.489 | 1234.683 | 1234.683 | 518.3255 | Tubing Pressure | 1849.7944
FINCH | 328 |  | 8.6734 | 0 | 27.8 |  | 1625.852 | 1233.224 | 1233.224 | 516.222 | Tubing Pressure | 1840.2268
FINCH | 329 |  | 8.6222 | 0 | 28.5 |  | 1623.033 | 1231.079 | 1231.079 | 519.5865 | Tubing Pressure | 1837.8474
FINCH | 330 |  | 8.6098 | 0 | 28.4 |  | 1621.825 | 1236.31 | 1236.31 | 518.802 | Tubing Pressure | 1842.4965
FINCH | 331 |  | 8.6194 | 0 | 26.4 |  | 1619.75 | 1225.414 | 1225.414 | 517.6445 | Tubing Pressure | 1824.6774
FINCH | 332 |  | 8.5853 | 0 | 27.6 |  | 1617.096 | 1233.707 | 1233.707 | 518.8085 | Tubing Pressure | 1835.9225
FINCH | 333 |  | 8.5614 | 0 | 27.3 |  | 1614.776 | 1232.013 | 1232.013 | 518.7265 | Tubing Pressure | 1832
FINCH | 334 |  | 8.5455 | 0 | 27.2 |  | 1612.045 | 1226.484 | 1226.484 | 517.8415 | Tubing Pressure | 1825.0353
FINCH | 335 |  | 8.5692 | 0 | 25.7 |  | 1609.33 | 1217.042 | 1217.042 | 513.745 | Tubing Pressure | 1811.0356
FINCH | 336 |  | 8.5642 | 0 | 25.7 |  | 1604.646 | 1202.432 | 1202.432 | 511.461 | Tubing Pressure | 1795.3273
FINCH | 337 |  | 8.5993 | 0 | 27.5 |  | 1601.942 | 1200.949 | 1200.949 | 505.2405 | Tubing Pressure | 1801.5195
FINCH | 338 |  | 8.5913 | 0 | 27.3 |  | 1599.585 | 1198.658 | 1198.658 | 503.629 | Tubing Pressure | 1798.0506
FINCH | 339 |  | 8.5719 | 0 | 27.6 |  | 1596.859 | 1197.598 | 1197.598 | 503.308 | Tubing Pressure | 1796.999
FINCH | 340 |  | 8.5609 | 0 | 27.2 |  | 1593.93 | 1199.431 | 1199.431 | 502.1425 | Tubing Pressure | 1797.0751
FINCH | 341 |  | 8.5816 | 0 | 27.4 |  | 1590.228 | 1196.428 | 1196.428 | 496.624 | Tubing Pressure | 1795.5628
FINCH | 342 |  | 8.5615 | 0 | 26.9 |  | 1589.335 | 1189.664 | 1189.664 | 496.731 | Tubing Pressure | 1785.7849
FINCH | 343 |  | 8.4687 | 0 | 24.5 |  | 1591.503 | 1205.855 | 1205.855 | 506.2725 | Tubing Pressure | 1790.2805
FINCH | 344 |  | 8.4069 | 0 | 25.6 |  | 1590.527 | 1201.861 | 1201.861 | 511.3955 | Tubing Pressure | 1786.9389
FINCH | 345 |  | 8.3743 | 0 | 26 |  | 1587.781 | 1204.155 | 1204.155 | 512.91 | Tubing Pressure | 1789.2118
FINCH | 346 |  | 8.3809 | 0 | 24.5 |  | 1588.124 | 1199.877 | 1199.877 | 510.6195 | Tubing Pressure | 1779.8192
FINCH | 347 |  | 8.3644 | 0 | 26 |  | 1586.117 | 1200.706 | 1200.706 | 510.1085 | Tubing Pressure | 1785.0794
FINCH | 348 |  | 8.357 | 0 | 25.9 |  | 1582.988 | 1199.885 | 1199.885 | 508.816 | Tubing Pressure | 1783.5183
FINCH | 349 |  | 8.3202 | 0 | 24.3 |  | 1582.788 | 1199.775 | 1199.775 | 511.7015 | Tubing Pressure | 1776.1793
FINCH | 350 |  | 7.514 | 0 | 22.9 |  | 1600.935 | 1229.693 | 1229.693 | 518.499 | Tubing Pressure | 1767.8882
FINCH | 351 |  | 8.3628 | 0 | 23.2 |  | 1587.462 | 1206.78 | 1206.78 | 512.6105 | Tubing Pressure | 1781.7333
FINCH | 352 |  | 8.3305 | 0 | 26.2 |  | 1579.355 | 1205.813 | 1205.813 | 507.874 | Tubing Pressure | 1789.6054
FINCH | 353 |  | 8.267 | 0 | 25.7 |  | 1579.797 | 1203.048 | 1203.048 | 511.8985 | Tubing Pressure | 1782.0156
FINCH | 354 |  | 8.2471 | 0 | 25.2 |  | 1577.476 | 1197.733 | 1197.733 | 511.99 | Tubing Pressure | 1773.7191
FINCH | 355 |  | 8.2286 | 0 | 24.9 |  | 1575.256 | 1201.567 | 1201.567 | 512.202 | Tubing Pressure | 1775.9196
FINCH | 356 |  | 8.2317 | 0 | 25.3 |  | 1573.358 | 1195.895 | 1195.895 | 509.709 | Tubing Pressure | 1771.3855
FINCH | 357 |  | 8.2349 | 0 | 24.6 |  | 1569.568 | 1184.84 | 1184.84 | 507.905 | Tubing Pressure | 1757.3567
FINCH | 358 |  | 8.2101 | 0 | 24.1 |  | 1570.202 | 1205.284 | 1205.284 | 508.6765 | Tubing Pressure | 1776.2641
FINCH | 359 |  | 8.1318 | 0 | 23.2 |  | 1570.287 | 1210.49 | 1210.49 | 516.161 | Tubing Pressure | 1775.1043
FINCH | 360 |  | 8.1193 | 0 | 24 |  | 1568.948 | 1204.415 | 1204.415 | 515.7295 | Tubing Pressure | 1770.8364
FINCH | 361 |  | 8.0941 | 0 | 24.1 |  | 1568.551 | 1196.374 | 1196.374 | 516.537 | Tubing Pressure | 1761.4246
FINCH | 362 |  | 8.0939 | 0 | 24.2 |  | 1566.148 | 1199.421 | 1199.421 | 514.642 | Tubing Pressure | 1765.0266
FINCH | 363 |  | 8.064 | 0 | 23.7 |  | 1565.573 | 1202.045 | 1202.045 | 516.522 | Tubing Pressure | 1764.7397
FINCH | 364 |  | 8.0455 | 0 | 24 |  | 1564.182 | 1209.586 | 1209.586 | 516.999 | Tubing Pressure | 1773.0406
FINCH | 365 |  | 8.0282 | 0 | 23.3 |  | 1562.516 | 1211.222 | 1211.222 | 517.3115 | Tubing Pressure | 1771.5719
FINCH | 366 |  | 7.9891 | 0 | 23.2 |  | 1561.128 | 1203.417 | 1203.417 | 519.9475 | Tubing Pressure | 1761.0767
FINCH | 367 |  | 8.0106 | 0 | 23.7 |  | 1560.25 | 1209.323 | 1209.323 | 515.854 | Tubing Pressure | 1770.1427
FINCH | 368 |  | 7.9901 | 0 | 23.4 |  | 1557.491 | 1201.731 | 1201.731 | 517.1425 | Tubing Pressure | 1760.0131
FINCH | 369 |  | 7.9997 | 0 | 23.7 |  | 1555.252 | 1187.819 | 1187.819 | 514.2755 | Tubing Pressure | 1746.5722
FINCH | 370 |  | 7.9822 | 0 | 23.2 |  | 1554.46 | 1191.688 | 1191.688 | 514.8585 | Tubing Pressure | 1748.1737
FINCH | 371 |  | 7.9647 | 0 | 23.2 |  | 1553.894 | 1193.956 | 1193.956 | 515.962 | Tubing Pressure | 1749.8157
FINCH | 372 |  | 7.9583 | 0 | 23.3 |  | 1550.082 | 1188.033 | 1188.033 | 514.686 | Tubing Pressure | 1743.5219
FINCH | 373 |  | 8.0198 | 0 | 22.9 |  | 1546.692 | 1175.572 | 1175.572 | 506.01 | Tubing Pressure | 1731.5794
FINCH | 374 |  | 8.0176 | 0 | 22.4 |  | 1544.12 | 1179.587 | 1179.587 | 504.742 | Tubing Pressure | 1733.9901
FINCH | 375 |  | 7.9874 | 0 | 22.9 |  | 1541.896 | 1172.337 | 1172.337 | 505.9115 | Tubing Pressure | 1726.6396
FINCH | 376 |  | 7.9779 | 0 | 22.6 |  | 1544.691 | 1202.644 | 1202.644 | 504.991 | Tubing Pressure | 1757.6192
FINCH | 377 |  | 7.9334 | 0 | 22.7 |  | 1534.598 | 1151.191 | 1151.191 | 508.0245 | Tubing Pressure | 1700.8927
FINCH | 378 |  | 1.6148 | 0 | 4.6 |  | 1842.385 | 1845.685 | 1845.685 | 487.729 | Tubing Pressure | 2386.5253
FINCH | 379 |  | 0 | 0 | 0 |  | 1881.449 | 1884.286 | 1884.286 | 0 | Tubing Pressure | 2239.8343
FINCH | 380 |  | 0 | 0 | 0 |  | 1908.389 | 1911.644 | 1911.644 | 0 | Tubing Pressure | 2272.662
FINCH | 381 |  | 0 | 0 | 0 |  | 1928.931 | 1931.974 | 1931.974 | 0 | Tubing Pressure | 2297.0416
FINCH | 382 |  | 0 | 0 | 0 |  | 1946.779 | 1950.188 | 1950.188 | 0 | Tubing Pressure | 2318.8725
FINCH | 383 |  | 0 | 0 | 0 |  | 1961.01 | 1964.703 | 1964.703 | 0 | Tubing Pressure | 2336.2619
FINCH | 384 |  | 0 | 0 | 0 |  | 1974.73 | 1977.819 | 1977.819 | 0 | Tubing Pressure | 2351.9691
FINCH | 385 |  | 0 | 0 | 0 |  | 1986.853 | 1989.73 | 1989.73 | 0 | Tubing Pressure | 2366.2279
FINCH | 386 |  | 0 | 0 | 0 |  | 1996.956 | 2000.036 | 2000.036 | 0.0105 | Tubing Pressure | 2378.5614
FINCH | 387 |  | 0 | 0 | 0 |  | 2006.721 | 2009.911 | 2009.911 | 0.1655 | Tubing Pressure | 2390.3754
FINCH | 388 |  | 0 | 0 | 0 |  | 2015.814 | 2018.985 | 2018.985 | 0 | Tubing Pressure | 2401.228
FINCH | 389 |  | 0 | 0 | 0 |  | 2024.043 | 2027.308 | 2027.308 | 0 | Tubing Pressure | 2411.1797
FINCH | 390 |  | 0 | 0 | 0 |  | 2032.086 | 2035.631 | 2035.631 | 0 | Tubing Pressure | 2421.1287
FINCH | 391 |  | 0 | 0 | 0 |  | 2039.525 | 2042.792 | 2042.792 | 0 | Tubing Pressure | 2429.6867
FINCH | 392 |  | 0 | 0 | 0 |  | 2047.132 | 2050.531 | 2050.531 | 0 | Tubing Pressure | 2438.9332
FINCH | 393 |  | 0 | 0 | 0 |  | 2053.194 | 2057.064 | 2057.064 | 0 | Tubing Pressure | 2446.7369
FINCH | 394 |  | 0 | 0 | 0 |  | 2059.592 | 2062.789 | 2062.789 | 0 | Tubing Pressure | 2453.5741
FINCH | 395 |  | 0 | 0 | 0 |  | 2066.528 | 2070.011 | 2070.011 | 0 | Tubing Pressure | 2462.1973
FINCH | 396 |  | 0 | 0 | 0 |  | 2071.715 | 2075.44 | 2075.44 | 0 | Tubing Pressure | 2468.6782
FINCH | 397 |  | 0 | 0 | 0 |  | 2077.777 | 2081.464 | 2081.464 | 0 | Tubing Pressure | 2475.868
FINCH | 398 |  | 0 | 0 | 0 |  | 2084.534 | 2088.28 | 2088.28 | 0 | Tubing Pressure | 2484.0014
FINCH | 399 |  | 0 | 0 | 0 |  | 2088.89 | 2092.577 | 2092.577 | 0 | Tubing Pressure | 2489.1279
FINCH | 400 |  | 0 | 0 | 0 |  | 2092.931 | 2096.389 | 2096.389 | 0 | Tubing Pressure | 2493.6751
FINCH | 401 |  | 0 | 0 | 0 |  | 2097.982 | 2101.782 | 2101.782 | 0 | Tubing Pressure | 2500.1073
FINCH | 402 |  | 0 | 0 | 0 |  | 2101.686 | 2105.67 | 2105.67 | 0 | Tubing Pressure | 2504.7437
FINCH | 403 |  | 0 | 0 | 0 |  | 2106.401 | 2110.096 | 2110.096 | 0 | Tubing Pressure | 2510.021
FINCH | 404 |  | 0 | 0 | 0 |  | 2110.779 | 2113.997 | 2113.997 | 0 | Tubing Pressure | 2514.6716
FINCH | 405 |  | 0 | 0 | 0 |  | 2114.158 | 2118.2 | 2118.2 | 0 | Tubing Pressure | 2519.6815
FINCH | 406 |  | 0 | 0 | 0 |  | 2118.861 | 2122.294 | 2122.294 | 0 | Tubing Pressure | 2524.5607
FINCH | 407 |  | 0 | 0 | 0 |  | 2122.228 | 2125.786 | 2125.786 | 0 | Tubing Pressure | 2528.722
FINCH | 408 |  | 0 | 0 | 0 |  | 2125.933 | 2129.973 | 2129.973 | 0 | Tubing Pressure | 2533.7107
FINCH | 409 |  | 0 | 0 | 0 |  | 2129.7 | 2133.062 | 2133.062 | 0 | Tubing Pressure | 2537.3907
FINCH | 410 |  | 0 | 0 | 0 |  | 2129.7 | 2133.062 | 2133.062 | 0 | Tubing Pressure | 2537.3907
FINCH | 411 |  | 0 | 0 | 0 |  | 2137.027 | 2140.667 | 2140.667 | 0 | Tubing Pressure | 2546.449
FINCH | 412 |  | 0 | 0 | 0 |  | 2140.287 | 2143.335 | 2143.335 | 0 | Tubing Pressure | 2549.6263
FINCH | 413 |  | 0.56165 | 0 | 2 |  | 2003.934 | 1599.843 | 1599.843 | 515.308 | Tubing Pressure | 2267.7506
FINCH | 414 |  | 10.5403 | 0 | 10.6 |  | 1895.506 | 1533.689 | 1533.689 | 517.0765 | Tubing Pressure | 2173.3698
FINCH | 415 |  | 10.5179 | 0 | 14.9 |  | 1843.628 | 1420.752 | 1420.752 | 516.6355 | Tubing Pressure | 2074.8876
FINCH | 416 |  | 10.4975 | 0 | 17 |  | 1808.71 | 1380.406 | 1380.406 | 516.206 | Tubing Pressure | 2041.3392
FINCH | 417 |  | 10.9485 | 0 | 17.4 |  | 1776.855 | 1331.939 | 1331.939 | 516.3575 | Tubing Pressure | 2016.136
FINCH | 418 |  | 10.5116 | 0 | 16.1 |  | 1751.685 | 1300.495 | 1300.495 | 516.5015 | Tubing Pressure | 1956.1173
FINCH | 419 |  | 10.4691 | 0 | 16.6 |  | 1727.891 | 1268.8 | 1268.8 | 479.877 | Tubing Pressure | 1923.9896
FINCH | 420 |  | 10.4971 | 0 | 16.6 |  | 1706.695 | 1232.969 | 1232.969 | 462.6625 | Tubing Pressure | 1889.5013
FINCH | 421 |  | 10.5155 | 0 | 18.3 |  | 1685.794 | 1201.876 | 1201.876 | 461.2225 | Tubing Pressure | 1866.6706
FINCH | 422 |  | 10.3175 | 0 | 17.2 |  | 1676.078 | 1222.282 | 1222.282 | 459.5315 | Tubing Pressure | 1871.7863
FINCH | 423 |  | 10.1197 | 0 | 15.7 |  | 1665.026 | 1222.321 | 1222.321 | 465.3195 | Tubing Pressure | 1854.9991
FINCH | 424 |  | 9.9914 | 0 | 16 |  | 1654.139 | 1206.549 | 1206.549 | 465.6765 | Tubing Pressure | 1833.6947
FINCH | 425 |  | 9.8665 | 0 | 15.9 |  | 1644.671 | 1205.943 | 1205.943 | 465.683 | Tubing Pressure | 1826.1429
FINCH | 426 |  | 9.7518 | 0 | 15.3 |  | 1639.4 | 1192.496 | 1192.496 | 466.303 | Tubing Pressure | 1804.0028
FINCH | 427 |  | 9.6566 | 0 | 15.8 |  | 1628.883 | 1202.068 | 1202.068 | 463.5785 | Tubing Pressure | 1810.9611
FINCH | 428 |  | 9.5422 | 0 | 14.8 |  | 1619.777 | 1192.366 | 1192.366 | 466.3985 | Tubing Pressure | 1790.8865
FINCH | 429 |  | 9.4892 | 0 | 15.8 |  | 1614.402 | 1187.027 | 1187.027 | 462.137 | Tubing Pressure | 1787.0907
FINCH | 430 |  | 9.3804 | 0 | 14.6 |  | 1606.638 | 1187.241 | 1187.241 | 465.8375 | Tubing Pressure | 1776.5626
FINCH | 431 |  | 9.3134 | 0 | 15.5 |  | 1600.259 | 1178.771 | 1178.771 | 463.402 | Tubing Pressure | 1768.4446
FINCH | 432 |  | 9.2325 | 0 | 14.9 |  | 1592.85 | 1182.718 | 1182.718 | 465.471 | Tubing Pressure | 1765.8066
FINCH | 433 |  | 9.1098 | 0 | 14.7 |  | 1587.132 | 1175.707 | 1175.707 | 471.5445 | Tubing Pressure | 1751.6017
FINCH | 434 |  | 8.9809 | 0 | 14.4 |  | 1587.366 | 1189.63 | 1189.63 | 479.166 | Tubing Pressure | 1758.2834
FINCH | 435 |  | 8.7434 | 0 | 13.4 |  | 1587.462 | 1208.849 | 1208.849 | 499.554 | Tubing Pressure | 1762.4278
FINCH | 436 |  | 8.6598 | 0 | 14.7 |  | 1587.045 | 1208.196 | 1208.196 | 501.398 | Tubing Pressure | 1763.632
FINCH | 437 |  | 8.4653 | 0 | 14.3 |  | 1583.498 | 1198.2 | 1198.2 | 506.5975 | Tubing Pressure | 1742.3035
FINCH | 438 |  | 8.5403 | 0 | 15.7 |  | 1578.706 | 1205.747 | 1205.747 | 503.5655 | Tubing Pressure | 1759.7973
FINCH | 439 |  | 8.4503 | 0 | 15.7 |  | 1576.458 | 1204.44 | 1204.44 | 508.2325 | Tubing Pressure | 1754.255
FINCH | 440 |  | 8.3889 | 0 | 15.9 |  | 1572.609 | 1189.581 | 1189.581 | 508.8235 | Tubing Pressure | 1736.558
FINCH | 441 |  | 8.3533 | 0 | 16.7 |  | 1569.13 | 1200.313 | 1200.313 | 507.576 | Tubing Pressure | 1749.6006
FINCH | 442 |  | 8.1458 | 0 | 15.9 |  | 1575.002 | 1223.607 | 1223.607 | 509.0115 | Tubing Pressure | 1761.7755
FINCH | 443 |  | 6.8006 | 0 | 12.3 |  | 1592.492 | 1264.002 | 1264.002 | 480.2765 | Tubing Pressure | 1736.5248
FINCH | 444 |  | 8.1297 | 0 | 21.5 |  | 1569.897 | 1222.189 | 1222.189 | 477.559 | Tubing Pressure | 1781.44
FINCH | 445 |  | 8.3475 | 0 | 19.1 |  | 1559.511 | 1172.436 | 1172.436 | 478.1755 | Tubing Pressure | 1729.4182
FINCH | 446 |  | 8.3196 | 0 | 17.7 |  | 1551.09 | 1179.438 | 1179.438 | 491.59 | Tubing Pressure | 1730.0025
FINCH | 447 |  | 8.2787 | 0 | 16.9 |  | 1580.39 | 1413.524 | 1413.524 | 492.1015 | Tubing Pressure | 1978.114
FINCH | 448 |  | 7.7568 | 0 | 16 |  | 1549.682 | 1182.648 | 1182.648 | 502.247 | Tubing Pressure | 1701.1508
FINCH | 449 |  | 8.126 | 0 | 17.4 |  | 1545.704 | 1182.989 | 1182.989 | 501.4405 | Tubing Pressure | 1723.6611
FINCH | 450 |  | 8.0533 | 0 | 16.8 |  | 1543.334 | 1181.088 | 1181.088 | 504.752 | Tubing Pressure | 1715.9195
FINCH | 451 |  | 8.0213 | 0 | 15 |  | 1538.969 | 1181.039 | 1181.039 | 504.396 | Tubing Pressure | 1706.9316
FINCH | 452 |  | 7.9871 | 0 | 16.8 |  | 1535.367 | 1179.556 | 1179.556 | 504.525 | Tubing Pressure | 1711.3049
FINCH | 453 |  | 7.9663 | 0 | 17.4 |  | 1534.257 | 1179.431 | 1179.431 | 503.305 | Tubing Pressure | 1712.6501
FINCH | 454 |  | 7.8751 | 0 | 14.3 |  | 1551.092 | 1322.385 | 1322.385 | 506.0865 | Tubing Pressure | 1850.7562
FINCH | 455 |  | 7.7615 | 0 | 17.8 |  | 1530.004 | 1179.353 | 1179.353 | 506.983 | Tubing Pressure | 1705.0495
FINCH | 456 |  | 7.7446 | 0 | 17.7 |  | 1526.809 | 1179.496 | 1179.496 | 508.55 | Tubing Pressure | 1704.0675
FINCH | 457 |  | 7.8239 | 0 | 17.8 |  | 1523.735 | 1173.921 | 1173.921 | 505.941 | Tubing Pressure | 1701.9761
FINCH | 458 |  | 7.7947 | 0 | 15.9 |  | 1521.4 | 1169.582 | 1169.582 | 507.117 | Tubing Pressure | 1688.3812
FINCH | 459 |  | 7.7646 | 0 | 17.4 |  | 1520.784 | 1170.972 | 1170.972 | 507.081 | Tubing Pressure | 1694.6072
FINCH | 460 |  | 7.7197 | 0 | 17.4 |  | 1516.743 | 1167.368 | 1167.368 | 509.248 | Tubing Pressure | 1688.7573
FINCH | 461 |  | 7.6818 | 0 | 15.7 |  | 1517.289 | 1181.468 | 1181.468 | 512.477 | Tubing Pressure | 1695.3845
FINCH | 462 |  | 7.6488 | 0 | 17.3 |  | 1514.601 | 1182.384 | 1182.384 | 513.3865 | Tubing Pressure | 1701.4266
FINCH | 463 |  | 7.6213 | 0 | 17.2 |  | 1514.386 | 1177.211 | 1177.211 | 513.486 | Tubing Pressure | 1694.2589
FINCH | 464 |  | 7.5961 | 0 | 16.9 |  | 1511.474 | 1179.322 | 1179.322 | 513.2775 | Tubing Pressure | 1694.2553
FINCH | 465 |  | 7.5665 | 0 | 16.9 |  | 1509.341 | 1175.551 | 1175.551 | 513.1525 | Tubing Pressure | 1688.9045
FINCH | 466 |  | 7.5401 | 0 | 16.6 |  | 1508.084 | 1173.581 | 1173.581 | 513.739 | Tubing Pressure | 1684.44
FINCH | 467 |  | 7.5257 | 0 | 16.9 |  | 1506.805 | 1173.268 | 1173.268 | 512.5025 | Tubing Pressure | 1684.6841
FINCH | 468 |  | 7.505 | 0 | 16.8 |  | 1503.31 | 1172.177 | 1172.177 | 512.468 | Tubing Pressure | 1682.219
FINCH | 469 |  | 7.4793 | 0 | 16.6 |  | 1501.926 | 1171.32 | 1171.32 | 513.281 | Tubing Pressure | 1679.3895
FINCH | 470 |  | 7.4614 | 0 | 16 |  | 1500.916 | 1166.02 | 1166.02 | 512.8335 | Tubing Pressure | 1670.4688
FINCH | 471 |  | 7.4443 | 0 | 15.8 |  | 1499.24 | 1172.311 | 1172.311 | 512.271 | Tubing Pressure | 1675.7304
FINCH | 472 |  | 7.4185 | 0 | 16 |  | 1496.871 | 1163.755 | 1163.755 | 512.4085 | Tubing Pressure | 1666.1884
FINCH | 473 |  | 7.4069 | 0 | 16.1 |  | 1496.633 | 1168.85 | 1168.85 | 511.951 | Tubing Pressure | 1671.6184
FINCH | 474 |  | 7.3651 | 0 | 15.9 |  | 1493.844 | 1169.354 | 1169.354 | 514.005 | Tubing Pressure | 1669.5873
FINCH | 475 |  | 7.3477 | 0 | 16 |  | 1492.826 | 1167.566 | 1167.566 | 514.0465 | Tubing Pressure | 1667.3207
FINCH | 476 |  | 7.3272 | 0 | 15.1 |  | 1492.834 | 1162.319 | 1162.319 | 514.0885 | Tubing Pressure | 1657.0673
FINCH | 477 |  | 7.3058 | 0 | 15.6 |  | 1489.802 | 1167.174 | 1167.174 | 514.4075 | Tubing Pressure | 1663.5064
FINCH | 478 |  | 7.3703 | 0 | 15.9 |  | 1486.789 | 1157.128 | 1157.128 | 513.7785 | Tubing Pressure | 1656.5568
FINCH | 479 |  | 7.4104 | 0 | 14.7 |  | 1485.016 | 1157.729 | 1157.729 | 509.612 | Tubing Pressure | 1653.942
FINCH | 480 |  | 7.3579 | 0 | 15.1 |  | 1484.415 | 1160.069 | 1160.069 | 513.1415 | Tubing Pressure | 1655.9206
FINCH | 481 |  | 7.3475 | 0 | 15.3 |  | 1480.374 | 1152.285 | 1152.285 | 511.5825 | Tubing Pressure | 1647.8836
FINCH | 482 |  | 7.3259 | 0 | 13.9 |  | 1480.711 | 1158.485 | 1158.485 | 513.07 | Tubing Pressure | 1647.7709
FINCH | 483 |  | 7.3014 | 0 | 15.2 |  | 1480.958 | 1157.097 | 1157.097 | 513.235 | Tubing Pressure | 1650.7349
FINCH | 484 |  | 7.2754 | 0 | 13.3 |  | 1479.7 | 1163.399 | 1163.399 | 515.125 | Tubing Pressure | 1648.3767
FINCH | 485 |  | 7.253 | 0 | 14.9 |  | 1478.61 | 1158.124 | 1158.124 | 515.2555 | Tubing Pressure | 1648.5735
FINCH | 486 |  | 7.2339 | 0 | 13.4 |  | 1476.2 | 1160.797 | 1160.797 | 515.5495 | Tubing Pressure | 1644.273
FINCH | 487 |  | 7.2182 | 0 | 14.9 |  | 1475.323 | 1159.263 | 1159.263 | 515.693 | Tubing Pressure | 1648.3617
FINCH | 488 |  | 7.207 | 0 | 15.3 |  | 1474.649 | 1155.7 | 1155.7 | 515.5325 | Tubing Pressure | 1645.679
FINCH | 489 |  | 7.1997 | 0 | 14 |  | 1472.628 | 1155.842 | 1155.842 | 514.9 | Tubing Pressure | 1640.0689
FINCH | 490 |  | 7.2268 | 0 | 15.4 |  | 1469.029 | 1146.91 | 1146.91 | 510.589 | Tubing Pressure | 1637.3699
FINCH | 491 |  | 7.2063 | 0 | 14.3 |  | 1468.91 | 1159.497 | 1159.497 | 511.863 | Tubing Pressure | 1645.599
FINCH | 492 |  | 7.2114 | 0 | 14.8 |  | 1464.883 | 1147.498 | 1147.498 | 508.9865 | Tubing Pressure | 1634.8807
FINCH | 493 |  | 7.1974 | 0 | 14.6 |  | 1465.767 | 1150.86 | 1150.86 | 509.805 | Tubing Pressure | 1637.1049
FINCH | 494 |  | 7.1503 | 0 | 14.7 |  | 1463.912 | 1150.535 | 1150.535 | 513.006 | Tubing Pressure | 1635.2163
FINCH | 495 |  | 7.1386 | 0 | 14.9 |  | 1462.863 | 1151.821 | 1151.821 | 512.724 | Tubing Pressure | 1636.9613
FINCH | 496 |  | 7.1092 | 0 | 13.5 |  | 1462.302 | 1155.812 | 1155.812 | 514.3055 | Tubing Pressure | 1634.1568
FINCH | 497 |  | 6.9489 | 0 | 13.2 |  | 1499.562 | 1371.521 | 1371.521 | 518.763 | Tubing Pressure | 1866.5163
FINCH | 498 |  | 6.2052 | 0 | 13.2 |  | 1517.648 | 1418.927 | 1418.927 | 521.7645 | Tubing Pressure | 1897.3251
FINCH | 499 |  | 6.19 | 0 | 15.1 |  | 1499.569 | 1400.511 | 1400.511 | 521.5785 | Tubing Pressure | 1883.5509
FINCH | 500 |  | 6.9744 | 0 | 16.4 |  | 1465.557 | 1160.493 | 1160.493 | 517.6615 | Tubing Pressure | 1645.7945
FINCH | 501 |  | 7.107 | 0 | 16.4 |  | 1460.842 | 1156.109 | 1156.109 | 512.1785 | Tubing Pressure | 1646.4232
FINCH | 502 |  | 7.0542 | 0 | 15.7 |  | 1461.179 | 1156.77 | 1156.77 | 514.9625 | Tubing Pressure | 1642.1696
FINCH | 503 |  | 6.9195 | 0 | 15.5 |  | 1459.065 | 1146.682 | 1146.682 | 517.4845 | Tubing Pressure | 1624.8488
FINCH | 504 |  | 7.0289 | 0 | 13.7 |  | 1458.148 | 1160.645 | 1160.645 | 514.515 | Tubing Pressure | 1637.0388
FINCH | 505 |  | 7.0711 | 0 | 16.5 |  | 1447.372 | 1130.432 | 1130.432 | 505.99 | Tubing Pressure | 1617.3649
FINCH | 506 |  | 7.1337 | 0 | 14.3 |  | 1443.667 | 1121.203 | 1121.203 | 501.454 | Tubing Pressure | 1601.0189
FINCH | 507 |  | 7.1395 | 0 | 14.6 |  | 1443.75 | 1127.117 | 1127.117 | 500.0965 | Tubing Pressure | 1608.9293
FINCH | 508 |  | 7.1147 | 0 | 14.7 |  | 1442.321 | 1124.498 | 1124.498 | 500.554 | Tubing Pressure | 1605.4626
FINCH | 509 |  | 7.115 | 0 | 13.9 |  | 1443.968 | 1127.088 | 1127.088 | 499.7635 | Tubing Pressure | 1604.9044
FINCH | 510 |  | 7.0063 | 0 | 13.7 |  | 1445.015 | 1152.36 | 1152.36 | 508.6695 | Tubing Pressure | 1627.0695
FINCH | 511 |  | 6.6543 | 0 | 13 |  | 1450.74 | 1148.448 | 1148.448 | 519.511 | Tubing Pressure | 1605.8505
FINCH | 512 |  | 6.7899 | 0 | 13.3 |  | 1449.106 | 1148.071 | 1148.071 | 520.3565 | Tubing Pressure | 1612.0132
FINCH | 513 |  | 6.902 | 0 | 13.5 |  | 1442.253 | 1137.705 | 1137.705 | 514.9815 | Tubing Pressure | 1605.9846
FINCH | 514 |  | 6.953 | 0 | 14.1 |  | 1444.004 | 1155.447 | 1155.447 | 509.916 | Tubing Pressure | 1630.003
FINCH | 515 |  | 5.702 | 0 | 9.1 |  | 1476.588 | 1227.115 | 1227.115 | 522.3725 | Tubing Pressure | 1643.9062
FINCH | 516 |  | 6.0635 | 0 | 13 |  | 1469.258 | 1189.166 | 1189.166 | 522.2375 | Tubing Pressure | 1629.9518
FINCH | 517 |  | 4.8774 | 0 | 2.5 |  | 1529.582 | 1371.813 | 1371.813 | 523.8085 | Tubing Pressure | 1750.7664
FINCH | 518 |  | 5.8113 | 0 | 20.6 |  | 1472.421 | 1141.175 | 1141.175 | 524.65 | Tubing Pressure | 1595.6506
FINCH | 519 |  | 6.946 | 0 | 14.4 |  | 1457.836 | 1178.638 | 1178.638 | 523.7855 | Tubing Pressure | 1656.441
FINCH | 520 |  | 6.2419 | 0 | 12.8 |  | 1461.481 | 1157.196 | 1157.196 | 524.045 | Tubing Pressure | 1599.3917
FINCH | 521 |  | 6.9255 | 0 | 16.8 |  | 1450.048 | 1148.984 | 1148.984 | 516.3485 | Tubing Pressure | 1632.7755
FINCH | 522 |  | 6.8237 | 0 | 15.1 |  | 1456.464 | 1155.999 | 1155.999 | 504.858 | Tubing Pressure | 1629.6129
FINCH | 523 |  | 4.7594 | 0 | 6.8 |  | 1493.844 | 1154.488 | 1154.488 | 525.0475 | Tubing Pressure | 1523.6591
FINCH | 524 |  | 7.0094 | 0 | 18.9 |  | 1448.39 | 1124.149 | 1124.149 | 512.4225 | Tubing Pressure | 1617.1113
FINCH | 525 |  | 7.2677 | 0 | 20.2 |  | 1424.365 | 1062.179 | 1062.179 | 475.2535 | Tubing Pressure | 1566.4891
FINCH | 526 |  | 7.3141 | 0 | 16.9 |  | 1419.751 | 1067.466 | 1067.466 | 467.3135 | Tubing Pressure | 1561.8403
FINCH | 527 |  | 6.0363 | 0 | 13.1 |  | 1434.562 | 1094.159 | 1094.159 | 490.4885 | Tubing Pressure | 1522.9313
FINCH | 528 |  | 7.1192 | 0 | 17.9 |  | 1426.83 | 1105.538 | 1105.538 | 488.107 | Tubing Pressure | 1597.8704
FINCH | 529 |  | 6.9991 | 0 | 15.9 |  | 1421.329 | 1089.237 | 1089.237 | 496.1305 | Tubing Pressure | 1567.2991
FINCH | 530 |  | 7.1399 | 0 | 16.7 |  | 1415.779 | 1090.32 | 1090.32 | 479.6685 | Tubing Pressure | 1577.7324
FINCH | 531 |  | 7.105 | 0 | 15.1 |  | 1417.448 | 1086.313 | 1086.313 | 483.054 | Tubing Pressure | 1565.4878
FINCH | 532 |  | 7.1009 | 0 | 15.1 |  | 1418.089 | 1140.622 | 1140.622 | 481.545 | Tubing Pressure | 1624.0411
FINCH | 533 |  | 6.9507 | 0 | 13.1 |  | 1432.403 | 1231.688 | 1231.688 | 496.898 | Tubing Pressure | 1709.6175
FINCH | 534 |  | 6.8619 | 0 | 16.2 |  | 1411.339 | 1080.732 | 1080.732 | 494.4905 | Tubing Pressure | 1553.4336
FINCH | 535 |  | 7.113 | 0 | 14.8 |  | 1405.01 | 1087.493 | 1087.493 | 474.2005 | Tubing Pressure | 1565.8705
FINCH | 536 |  | 7.186 | 0 | 16 |  | 1395.739 | 1050.859 | 1050.859 | 463.7905 | Tubing Pressure | 1534.8025
FINCH | 537 |  | 7.1244 | 0 | 13.8 |  | 1399.216 | 1072.893 | 1072.893 | 470.9815 | Tubing Pressure | 1546.5067
FINCH | 538 |  | 7.1594 | 0 | 14.6 |  | 1399.553 | 1110.142 | 1110.142 | 464.9355 | Tubing Pressure | 1591.4283
FINCH | 539 |  | 7.0319 | 0 | 14.3 |  | 1394.91 | 1067.176 | 1067.176 | 474.9305 | Tubing Pressure | 1538.4434
FINCH | 540 |  | 7.1148 | 0 | 13.7 |  | 1391.448 | 1060.963 | 1060.963 | 465.188 | Tubing Pressure | 1532.9032
FINCH | 541 |  | 7.1176 | 0 | 13.8 |  | 1390.124 | 1058.287 | 1058.287 | 463.147 | Tubing Pressure | 1530.5964
FINCH | 542 |  | 7.0599 | 0 | 13.7 |  | 1389.076 | 1070.833 | 1070.833 | 467.0125 | Tubing Pressure | 1541.0544
FINCH | 543 |  | 6.7153 | 0 | 12.7 |  | 1387.866 | 1077.898 | 1077.898 | 470.923 | Tubing Pressure | 1529.751
FINCH | 544 |  | 6.9939 | 0 | 13.5 |  | 1386.735 | 1061.55 | 1061.55 | 470.055 | Tubing Pressure | 1527.367
FINCH | 545 |  | 6.9835 | 0 | 13 |  | 1385.409 | 1080.637 | 1080.637 | 469.807 | Tubing Pressure | 1545.2713
FINCH | 546 |  | 6.9132 | 0 | 13.4 |  | 1384.736 | 1060.22 | 1060.22 | 475.04 | Tubing Pressure | 1522.0184
FINCH | 547 |  | 7.0512 | 0 | 14.1 |  | 1382.999 | 1090.534 | 1090.534 | 460.1705 | Tubing Pressure | 1563.5505
FINCH | 548 |  | 6.8202 | 0 | 11.6 |  | 1385.372 | 1079.46 | 1079.46 | 482.6395 | Tubing Pressure | 1530.8738
FINCH | 549 |  | 6.7791 | 0 | 11.9 |  | 1385.418 | 1089.486 | 1089.486 | 485.3955 | Tubing Pressure | 1541.4067
FINCH | 550 |  | 6.732 | 0 | 12.1 |  | 1388.719 | 1089.317 | 1089.317 | 487.963 | Tubing Pressure | 1540.1927
FINCH | 551 |  | 6.747 | 0 | 12.5 |  | 1386.419 | 1089.085 | 1089.085 | 485.4175 | Tubing Pressure | 1542.331
FINCH | 552 |  | 6.7123 | 0 | 12.1 |  | 1389.938 | 1105.657 | 1105.657 | 488.058 | Tubing Pressure | 1557.2016
FINCH | 553 |  | 6.0186 | 0 | 9.6 |  | 1568.267 | 1570.099 | 1570.099 | 513.1615 | Tubing Pressure | 2051.1188
FINCH | 554 |  | 6.3857 | 0 | 12.8 |  | 1393.491 | 1101.514 | 1101.514 | 495.838 | Tubing Pressure | 1542.9044
FINCH | 555 |  | 6.6975 | 0 | 14 |  | 1388.004 | 1103.024 | 1103.024 | 487.9995 | Tubing Pressure | 1561.9472
FINCH | 556 |  | 6.7275 | 0 | 14.2 |  | 1381.621 | 1077.962 | 1077.962 | 481.483 | Tubing Pressure | 1536.7081
FINCH | 557 |  | 6.6993 | 0 | 13.5 |  | 1383.725 | 1086.657 | 1086.657 | 484.5945 | Tubing Pressure | 1542.0596
FINCH | 558 |  | 6.6336 | 0 | 13.7 |  | 1382.715 | 1091.301 | 1091.301 | 488.8005 | Tubing Pressure | 1545.2981
FINCH | 559 |  | 6.5736 | 0 | 12.6 |  | 1387.093 | 1117.057 | 1117.057 | 494.822 | Tubing Pressure | 1566.4192
FINCH | 560 |  | 6.4825 | 0 | 12.6 |  | 1387.504 | 1112.403 | 1112.403 | 501.5015 | Tubing Pressure | 1557.7634
FINCH | 561 |  | 6.48 | 0 | 11.8 |  | 1388.777 | 1117.69 | 1117.69 | 501.563 | Tubing Pressure | 1559.9522
FINCH | 562 |  | 6.5049 | 0 | 12.9 |  | 1382.965 | 1094.585 | 1094.585 | 497.1545 | Tubing Pressure | 1540.3522
FINCH | 563 |  | 6.4719 | 0 | 11.3 |  | 1385.365 | 1115.01 | 1115.01 | 501.0275 | Tubing Pressure | 1554.4201
FINCH | 564 |  | 6.4256 | 0 | 11.4 |  | 1385.087 | 1110.57 | 1110.57 | 503.292 | Tubing Pressure | 1548.2171
FINCH | 565 |  | 6.4093 | 0 | 11.2 |  | 1383.725 | 1108.092 | 1108.092 | 504.1285 | Tubing Pressure | 1543.9516
FINCH | 566 |  | 6.3991 | 0 | 11.3 |  | 1381.368 | 1085.429 | 1085.429 | 504.0335 | Tubing Pressure | 1519.0798
FINCH | 567 |  | 6.5179 | 0 | 11.6 |  | 1377.672 | 1092.237 | 1092.237 | 491.762 | Tubing Pressure | 1532.5526
FINCH | 568 |  | 6.4961 | 0 | 11.6 |  | 1375.227 | 1083.191 | 1083.191 | 493.8835 | Tubing Pressure | 1521.7881
FINCH | 569 |  | 6.547 | 0 | 12.2 |  | 1374.296 | 1096.858 | 1096.858 | 487.9095 | Tubing Pressure | 1541.4476
FINCH | 570 |  | 6.5741 | 0 | 12.4 |  | 1369.582 | 1079.037 | 1079.037 | 483.8765 | Tubing Pressure | 1523.9204
FINCH | 571 |  | 6.6158 | 0 | 12.6 |  | 1366.214 | 1074.732 | 1074.732 | 478.7055 | Tubing Pressure | 1521.7935
FINCH | 572 |  | 6.5448 | 0 | 10.9 |  | 1368.908 | 1091.092 | 1091.092 | 485.503 | Tubing Pressure | 1529.1439
FINCH | 573 |  | 6.5764 | 0 | 13.2 |  | 1367.181 | 1102.637 | 1102.637 | 479.435 | Tubing Pressure | 1553.2958
FINCH | 574 |  | 6.438 | 0 | 11.6 |  | 1364.467 | 1066.011 | 1066.011 | 485.2745 | Tubing Pressure | 1500.6972
FINCH | 575 |  | 6.3769 | 0 | 10 |  | 1376.671 | 1107.716 | 1107.716 | 492.8665 | Tubing Pressure | 1536.6655
FINCH | 576 |  | 6.4232 | 0 | 11.2 |  | 1368.227 | 1083.984 | 1083.984 | 490.8235 | Tubing Pressure | 1517.9753
FINCH | 577 |  | 6.4727 | 0 | 11.5 |  | 1368.227 | 1083.984 | 1083.984 | 487.029 | Tubing Pressure | 1521.2802
FINCH | 578 |  | 6.418 | 0 | 10.4 |  | 1367.962 | 1099.391 | 1099.391 | 492.324 | Tubing Pressure | 1530.9724
FINCH | 579 |  | 5.6444 | 0 | 6.9 |  | 1394.151 | 1134.896 | 1134.896 | 519.9535 | Tubing Pressure | 1525.7911
FINCH | 580 |  | 7.3167 | 0 | 13 |  | 1367.84 | 1032.378 | 1032.378 | 499.2965 | Tubing Pressure | 1508.7224
FINCH | 581 |  | 7.1961 | 0 | 13.4 |  | 1366.887 | 1115.573 | 1115.573 | 477.008 | Tubing Pressure | 1593.7379
FINCH | 582 |  | 5.9414 | 0 | 9.7 |  | 1374.633 | 1120.919 | 1120.919 | 511.652 | Tubing Pressure | 1534.2334
FINCH | 583 |  | 6.3213 | 0 | 13.4 |  | 1365.694 | 1085.518 | 1085.518 | 491.601 | Tubing Pressure | 1525.3417
FINCH | 584 |  | 6.3384 | 0 | 12.5 |  | 1359.816 | 1091.925 | 1091.925 | 488.3985 | Tubing Pressure | 1529.218
FINCH | 585 |  | 6.3585 | 0 | 12.6 |  | 1359.408 | 1073.436 | 1073.436 | 478.077 | Tubing Pressure | 1510.096
FINCH | 586 |  | 6.3879 | 0 | 12.7 |  | 1355.775 | 1079.686 | 1079.686 | 474.985 | Tubing Pressure | 1518.5407
FINCH | 587 |  | 6.3832 | 0 | 11.2 |  | 1356.098 | 1081.856 | 1081.856 | 473.975 | Tubing Pressure | 1514.0841
FINCH | 588 |  | 6.3429 | 0 | 11.8 |  | 1356.448 | 1076.914 | 1076.914 | 475.8605 | Tubing Pressure | 1509.7998
FINCH | 589 |  | 6.3247 | 0 | 11.5 |  | 1359.137 | 1094.796 | 1094.796 | 475.4085 | Tubing Pressure | 1527.4398
FINCH | 590 |  | 6.1851 | 0 | 10.6 |  | 1360.7 | 1089.137 | 1089.137 | 488.982 | Tubing Pressure | 1511.8171
FINCH | 591 |  | 6.2755 | 0 | 11.7 |  | 1354.091 | 1085.105 | 1085.105 | 476.138 | Tubing Pressure | 1515.7784
FINCH | 592 |  | 6.317 | 0 | 12.1 |  | 1351.103 | 1071.087 | 1071.087 | 472.331 | Tubing Pressure | 1503.717
FINCH | 593 |  | 6.3041 | 0 | 11.5 |  | 1352.448 | 1075.108 | 1075.108 | 473.565 | Tubing Pressure | 1504.9701
FINCH | 594 |  | 6.1177 | 0 | 11.4 |  | 1352.42 | 1074.674 | 1074.674 | 477.1295 | Tubing Pressure | 1496.9638
FINCH | 595 |  | 6.2038 | 0 | 10.4 |  | 1352.744 | 1076.647 | 1076.647 | 475.6925 | Tubing Pressure | 1497.7883
FINCH | 596 |  | 6.1559 | 0 | 11.1 |  | 1354.426 | 1076.679 | 1076.679 | 478.5585 | Tubing Pressure | 1499.2572
FINCH | 597 |  | 6.2793 | 0 | 12.8 |  | 1343.988 | 1061.28 | 1061.28 | 462.9155 | Tubing Pressure | 1494.5074
FINCH | 598 |  | 6.3128 | 0 | 11.8 |  | 1344.058 | 1069.309 | 1069.309 | 461.0385 | Tubing Pressure | 1500.2767
FINCH | 599 |  | 6.2818 | 0 | 12.1 |  | 1343.061 | 1060.089 | 1060.089 | 462.615 | Tubing Pressure | 1490.2717
FINCH | 600 |  | 5.9634 | 0 | 11.9 |  | 1345.672 | 1067.105 | 1067.105 | 458.916 | Tubing Pressure | 1485.0695
FINCH | 601 |  | 5.6702 | 0 | 8.9 |  | 1385.456 | 1091.765 | 1091.765 | 457.497 | Tubing Pressure | 1488.4941
FINCH | 602 |  | 6.1221 | 0 | 11.1 |  | 1347.356 | 1062.928 | 1062.928 | 465.7835 | Tubing Pressure | 1482.8037
FINCH | 603 |  | 6.3208 | 0 | 11.7 |  | 1343.345 | 1047.407 | 1047.407 | 461.4575 | Tubing Pressure | 1476.1536
FINCH | 604 |  | 6.329 | 0 | 13.1 |  | 1338.672 | 1050.74 | 1050.74 | 456.735 | Tubing Pressure | 1486.1973
FINCH | 605 |  | 6.3323 | 0 | 14.2 |  | 1337.079 | 1054.339 | 1054.339 | 455.553 | Tubing Pressure | 1494.8337
FINCH | 606 |  | 6.3266 | 0 | 13.6 |  | 1336.58 | 1057.214 | 1057.214 | 454.9015 | Tubing Pressure | 1495.2842
FINCH | 607 |  | 6.2966 | 0 | 12.3 |  | 1335.569 | 1051.556 | 1051.556 | 457.576 | Tubing Pressure | 1482.3727
FINCH | 608 |  | 6.3005 | 0 | 12.7 |  | 1334.243 | 1051.419 | 1051.419 | 454.699 | Tubing Pressure | 1484.1033
FINCH | 609 |  | 6.3017 | 0 | 12 |  | 1334.305 | 1064.99 | 1064.99 | 454.769 | Tubing Pressure | 1495.9872
FINCH | 610 |  | 6.1919 | 0 | 11.2 |  | 1338.6 | 1078.413 | 1078.413 | 466.0795 | Tubing Pressure | 1502.9784
FINCH | 611 |  | 6.2048 | 0 | 11.9 |  | 1333.567 | 1061.671 | 1061.671 | 461.855 | Tubing Pressure | 1488.1444
FINCH | 612 |  | 6.2502 | 0 | 11.7 |  | 1329.547 | 1064.609 | 1064.609 | 456.616 | Tubing Pressure | 1492.2443
FINCH | 613 |  | 6.2266 | 0 | 11.3 |  | 1329.154 | 1074.532 | 1074.532 | 457.4035 | Tubing Pressure | 1500.4658
FINCH | 614 |  | 6.0843 | 0 | 10.2 |  | 1332.627 | 1068.221 | 1068.221 | 472.007 | Tubing Pressure | 1483.0775
FINCH | 615 |  | 6.1246 | 0 | 10.7 |  | 1330.521 | 1066.584 | 1066.584 | 466.419 | Tubing Pressure | 1485.1064
FINCH | 616 |  | 6.1055 | 0 | 11.1 |  | 1331.028 | 1062.906 | 1062.906 | 466.445 | Tubing Pressure | 1482.1535
FINCH | 617 |  | 6.1712 | 0 | 11.3 |  | 1326.814 | 1067.034 | 1067.034 | 458.9245 | Tubing Pressure | 1490.0941
FINCH | 618 |  | 6.1864 | 0 | 10.9 |  | 1324.793 | 1048.684 | 1048.684 | 456.67 | Tubing Pressure | 1468.679
FINCH | 619 |  | 6.1947 | 0 | 10.8 |  | 1323.789 | 1045.849 | 1045.849 | 454.939 | Tubing Pressure | 1465.4316
FINCH | 620 |  | 6.2154 | 0 | 11.6 |  | 1321.683 | 1045.07 | 1045.07 | 451.334 | Tubing Pressure | 1468.9982
FINCH | 621 |  | 6.1908 | 0 | 10.8 |  | 1319.606 | 1048.239 | 1048.239 | 453.9455 | Tubing Pressure | 1467.9
FINCH | 622 |  | 6.148 | 0 | 11.1 |  | 1321.089 | 1054.915 | 1054.915 | 456.5545 | Tubing Pressure | 1474.9592
FINCH | 623 |  | 6.1118 | 0 | 11 |  | 1320.832 | 1052.793 | 1052.793 | 459.2715 | Tubing Pressure | 1470.7888
FINCH | 624 |  | 6.0707 | 0 | 10.5 |  | 1322.216 | 1054.752 | 1054.752 | 462.938 | Tubing Pressure | 1469.0993
FINCH | 625 |  | 6.0932 | 0 | 11.2 |  | 1319.384 | 1052.196 | 1052.196 | 458.956 | Tubing Pressure | 1470.3285
FINCH | 626 |  | 5.8617 | 0 | 10.4 |  | 1318.058 | 1044.786 | 1044.786 | 455.998 | Tubing Pressure | 1449.8789
FINCH | 627 |  | 6.1169 | 0 | 11 |  | 1315.027 | 1046.808 | 1046.808 | 454.9895 | Tubing Pressure | 1464.3965
FINCH | 628 |  | 6.1084 | 0 | 11 |  | 1314.562 | 1042.077 | 1042.077 | 454.6915 | Tubing Pressure | 1458.8705
FINCH | 629 |  | 6.0741 | 0 | 9.9 |  | 1324.81 | 1121.098 | 1121.098 | 459.0755 | Tubing Pressure | 1540.0007
FINCH | 630 |  | 5.5769 | 0 | 6.8 |  | 1337.573 | 1120.027 | 1120.027 | 509.536 | Tubing Pressure | 1506.3335
FINCH | 631 |  | 5.7348 | 0 | 11.6 |  | 1370.929 | 1055.521 | 1055.521 | 973.163 | Tubing Pressure | 1462.6216
FINCH | 632 |  | 6.1088 | 0 | 10.5 |  | 1310.356 | 1024.016 | 1024.016 | 482.1765 | Tubing Pressure | 1436.7839
FINCH | 633 |  | 6.2192 | 0 | 12.2 |  | 1309.444 | 1035.391 | 1035.391 | 480.5335 | Tubing Pressure | 1461.1841
FINCH | 634 |  | 6.2872 | 0 | 13.3 |  | 1301.894 | 1016.096 | 1016.096 | 472.406 | Tubing Pressure | 1447.56
FINCH | 635 |  | 6.3805 | 0 | 13.5 |  | 1295.495 | 1006.763 | 1006.763 | 463.6 | Tubing Pressure | 1442.137
FINCH | 636 |  | 6.366 | 0 | 12.1 |  | 1302.904 | 1058.861 | 1058.861 | 465.661 | Tubing Pressure | 1492.2412
FINCH | 637 |  | 6.0176 | 0 | 11.9 |  | 1302.799 | 1041.36 | 1041.36 | 494.4005 | Tubing Pressure | 1458.6116
FINCH | 638 |  | 6.3 | 0 | 12.7 |  | 1299.121 | 1008.294 | 1008.294 | 469.2095 | Tubing Pressure | 1437.0796
FINCH | 639 |  | 6.2588 | 0 | 13.4 |  | 1295.395 | 1012.58 | 1012.58 | 468.9055 | Tubing Pressure | 1442.9874
FINCH | 640 |  | 6.4267 | 0 | 12.2 |  | 1287.976 | 984.498 | 984.498 | 454.06 | Tubing Pressure | 1414.5695
FINCH | 641 |  | 6.4199 | 0 | 12.1 |  | 1283.526 | 978.67 | 978.67 | 454.95 | Tubing Pressure | 1407.5899
FINCH | 642 |  | 6.3937 | 0 | 12.6 |  | 1252.238 | 960.929 | 960.929 | 454.7755 | Tubing Pressure | 1389.619
FINCH | 643 |  | 6.2919 | 0 | 10 |  | 1282.31 | 992.671 | 992.671 | 465.58 | Tubing Pressure | 1407.7116
FINCH | 644 |  | 2.9363 | 0 | 2.9 |  | 1322.86 | 1144.687 | 1144.687 | 522.6595 | Tubing Pressure | 1468.1218
FINCH | 645 |  | 4.2089 | 0 | 7.3 |  | 1463.091 | 1396.145 | 1396.145 | 498.1495 | Tubing Pressure | 1801.3454
FINCH | 646 |  | 6.4327 | 0 | 19.2 |  | 1319.083 | 1044.067 | 1044.067 | 479.8785 | Tubing Pressure | 1506.7306
FINCH | 647 |  | 6.3246 | 0 | 21.2 |  | 1307.352 | 1017.207 | 1017.207 | 473.297 | Tubing Pressure | 1479.8603
FINCH | 648 |  | 6.2356 | 0 | 21.1 |  | 1301.82 | 1017.009 | 1017.009 | 474.2985 | Tubing Pressure | 1475.5551
FINCH | 649 |  | 6.1618 | 0 | 21.2 |  | 1299.183 | 1021.058 | 1021.058 | 476.4145 | Tubing Pressure | 1477.2509
FINCH | 650 |  | 6.1875 | 0 | 21.2 |  | 1294.406 | 1009.709 | 1009.709 | 471.7055 | Tubing Pressure | 1465.9023
FINCH | 651 |  | 6.1429 | 0 | 20.9 |  | 1292.525 | 1012.949 | 1012.949 | 473.7225 | Tubing Pressure | 1466.5731
FINCH | 652 |  | 6.1319 | 0 | 20.9 |  | 1291.702 | 1015.324 | 1015.324 | 473.1615 | Tubing Pressure | 1468.7198
FINCH | 653 |  | 5.9801 | 0 | 17.7 |  | 1291.24 | 1021.954 | 1021.954 | 487.8335 | Tubing Pressure | 1458.6831
FINCH | 654 |  | 5.9932 | 0 | 20.7 |  | 1295.786 | 1035.077 | 1035.077 | 481.6725 | Tubing Pressure | 1484.1638
FINCH | 655 |  | 5.9675 | 0 | 19 |  | 1291.514 | 1025.178 | 1025.178 | 486.204 | Tubing Pressure | 1466.3652
FINCH | 656 |  | 5.9763 | 0 | 20.4 |  | 1293.669 | 1032.979 | 1032.979 | 481.475 | Tubing Pressure | 1480.1574
FINCH | 657 |  | 5.9255 | 0 | 19.2 |  | 1290.983 | 1028.291 | 1028.291 | 487.32 | Tubing Pressure | 1468.8482
FINCH | 658 |  | 5.9239 | 0 | 19.6 |  | 1292.036 | 1034.091 | 1034.091 | 485.4055 | Tubing Pressure | 1476.5893
FINCH | 659 |  | 5.8562 | 0 | 18.9 |  | 1292.103 | 1037.918 | 1037.918 | 490.892 | Tubing Pressure | 1475.7763
FINCH | 660 |  | 5.855 | 0 | 19.2 |  | 1292.126 | 1037.791 | 1037.791 | 489.86 | Tubing Pressure | 1476.6342
FINCH | 661 |  | 5.8459 | 0 | 19.1 |  | 1290.784 | 1036.702 | 1036.702 | 489.898 | Tubing Pressure | 1474.7274
FINCH | 662 |  | 5.824 | 0 | 19 |  | 1291.297 | 1039.383 | 1039.383 | 490.308 | Tubing Pressure | 1476.5216
FINCH | 663 |  | 5.801 | 0 | 19.4 |  | 1291.551 | 1041.135 | 1041.135 | 491.124 | Tubing Pressure | 1478.9796
FINCH | 664 |  | 5.8741 | 0 | 18.5 |  | 1288.539 | 1032.544 | 1032.544 | 484.114 | Tubing Pressure | 1469.1005
FINCH | 665 |  | 5.8484 | 0 | 18.4 |  | 1286.977 | 1032.628 | 1032.628 | 489.9765 | Tubing Pressure | 1467.8524
FINCH | 666 |  | 5.8624 | 0 | 19.3 |  | 1288.059 | 1035.022 | 1035.022 | 486.087 | Tubing Pressure | 1474.1929
FINCH | 667 |  | 5.8744 | 0 | 19.5 |  | 1286.639 | 1032.309 | 1032.309 | 484.083 | Tubing Pressure | 1472.3432
FINCH | 668 |  | 5.927 | 0 | 18.4 |  | 1283.187 | 1022.807 | 1022.807 | 479.6835 | Tubing Pressure | 1460.0375
FINCH | 669 |  | 5.9364 | 0 | 19.6 |  | 1281.434 | 1020.129 | 1020.129 | 478.241 | Tubing Pressure | 1461.6488
FINCH | 670 |  | 5.9319 | 0 | 19.5 |  | 1280.424 | 1019.317 | 1019.317 | 477.6955 | Tubing Pressure | 1460.231
FINCH | 671 |  | 5.8773 | 0 | 17.3 |  | 1280.149 | 1025.036 | 1025.036 | 481.7455 | Tubing Pressure | 1456.611
FINCH | 672 |  | 5.8191 | 0 | 18.5 |  | 1281.09 | 1028.749 | 1028.749 | 486.4395 | Tubing Pressure | 1462.7764
FINCH | 673 |  | 5.8549 | 0 | 19.7 |  | 1281.591 | 1028.817 | 1028.817 | 481.0975 | Tubing Pressure | 1468.4045
FINCH | 674 |  | 5.8954 | 0 | 19.4 |  | 1278.091 | 1018.946 | 1018.946 | 478.0825 | Tubing Pressure | 1458.0314
FINCH | 675 |  | 5.8971 | 0 | 17.5 |  | 1276.783 | 1017.516 | 1017.516 | 476.9315 | Tubing Pressure | 1449.8005
FINCH | 676 |  | 5.898 | 0 | 19.4 |  | 1275.308 | 1015.34 | 1015.34 | 476.2905 | Tubing Pressure | 1454.1527
FINCH | 677 |  | 5.8779 | 0 | 19.3 |  | 1274.199 | 1016.083 | 1016.083 | 477.382 | Tubing Pressure | 1453.8361
FINCH | 678 |  | 5.8594 | 0 | 19 |  | 1273.441 | 1017.131 | 1017.131 | 477.9865 | Tubing Pressure | 1453.2267
FINCH | 679 |  | 5.7114 | 0 | 17.2 |  | 1274.761 | 1028.095 | 1028.095 | 491.125 | Tubing Pressure | 1453.3288
FINCH | 680 |  | 5.7128 | 0 | 19.5 |  | 1279.565 | 1039.289 | 1039.289 | 486.522 | Tubing Pressure | 1473.941
FINCH | 681 |  | 5.7904 | 0 | 19.3 |  | 1275.45 | 1024.65 | 1024.65 | 481.521 | Tubing Pressure | 1459.9155
FINCH | 682 |  | 5.7524 | 0 | 17 |  | 1274.435 | 1026.056 | 1026.056 | 484.5885 | Tubing Pressure | 1451.8775
FINCH | 683 |  | 5.7813 | 0 | 19.2 |  | 1273.747 | 1023.5 | 1023.5 | 481.0655 | Tubing Pressure | 1457.9428
FINCH | 684 |  | 5.7642 | 0 | 18.8 |  | 1272.282 | 1022.815 | 1022.815 | 482.292 | Tubing Pressure | 1455.1408
FINCH | 685 |  | 5.7879 | 0 | 19.2 |  | 1271.775 | 1021.728 | 1021.728 | 479.2185 | Tubing Pressure | 1456.2322
FINCH | 686 |  | 5.8137 | 0 | 19.1 |  | 1269.415 | 1015.021 | 1015.021 | 476.9475 | Tubing Pressure | 1449.453
FINCH | 687 |  | 5.7984 | 0 | 19.1 |  | 1268.156 | 1016.064 | 1016.064 | 477.8655 | Tubing Pressure | 1450.0149
FINCH | 688 |  | 5.7113 | 0 | 18 |  | 1268.757 | 1023.58 | 1023.58 | 485.3245 | Tubing Pressure | 1451.1664
FINCH | 689 |  | 5.7464 | 0 | 17.5 |  | 1269.322 | 1022.802 | 1022.802 | 480.2955 | Tubing Pressure | 1449.8464
FINCH | 690 |  | 5.6754 | 0 | 18.6 |  | 1268.558 | 1026.695 | 1026.695 | 484.7815 | Tubing Pressure | 1455.392
FINCH | 691 |  | 5.6458 | 0 | 18.4 |  | 1268.56 | 1029.49 | 1029.49 | 487.8305 | Tubing Pressure | 1456.7068
FINCH | 692 |  | 5.6661 | 0 | 18.4 |  | 1268.364 | 1027.714 | 1027.714 | 485.2395 | Tubing Pressure | 1455.4801
FINCH | 693 |  | 5.7589 | 0 | 20 |  | 1266.445 | 1019.374 | 1019.374 | 475.598 | Tubing Pressure | 1455.2396
FINCH | 694 |  | 5.7201 | 0 | 17.7 |  | 1261.966 | 1012.181 | 1012.181 | 481.1755 | Tubing Pressure | 1437.7746
FINCH | 695 |  | 5.4968 | 0 | 17.5 |  | 1269.352 | 1044.443 | 1044.443 | 496.57 | Tubing Pressure | 1464.8689
FINCH | 696 |  | 5.5554 | 0 | 16.8 |  | 1270.32 | 1037.013 | 1037.013 | 491.2 | Tubing Pressure | 1456.1097
FINCH | 697 |  | 5.5628 | 0 | 18.2 |  | 1269.569 | 1036.234 | 1036.234 | 489.918 | Tubing Pressure | 1460.4953
FINCH | 698 |  | 5.5234 | 0 | 18 |  | 1269.748 | 1039.491 | 1039.491 | 492.127 | Tubing Pressure | 1462.0243
FINCH | 699 |  | 5.5847 | 0 | 18.7 |  | 1267.826 | 1030.84 | 1030.84 | 486.464 | Tubing Pressure | 1457.0026
FINCH | 700 |  | 5.567 | 0 | 16.7 |  | 1267.192 | 1032.343 | 1032.343 | 488.288 | Tubing Pressure | 1450.9382
FINCH | 701 |  | 5.6451 | 0 | 18.8 |  | 1263.987 | 1021.218 | 1021.218 | 481.2335 | Tubing Pressure | 1448.8493
FINCH | 702 |  | 5.5645 | 0 | 17.3 |  | 1263.43 | 1026.18 | 1026.18 | 488.672 | Tubing Pressure | 1446.1258
FINCH | 703 |  | 5.5248 | 0 | 18.4 |  | 1265.898 | 1035.43 | 1035.43 | 488.978 | Tubing Pressure | 1458.9172
FINCH | 704 |  | 5.5484 | 0 | 18.2 |  | 1264.502 | 1029.79 | 1029.79 | 487.0635 | Tubing Pressure | 1452.7596
FINCH | 705 |  | 5.5117 | 0 | 17.7 |  | 1264.049 | 1031.227 | 1031.227 | 490.336 | Tubing Pressure | 1451.2824
FINCH | 706 |  | 5.4379 | 0 | 17.6 |  | 1266.594 | 1042.946 | 1042.946 | 494.4955 | Tubing Pressure | 1461.4664
FINCH | 707 |  | 5.4722 | 0 | 18 |  | 1266.192 | 1038.351 | 1038.351 | 491.4875 | Tubing Pressure | 1458.9176
FINCH | 708 |  | 5.4713 | 0 | 16.4 |  | 1264.238 | 1033.723 | 1033.723 | 492.4935 | Tubing Pressure | 1447.9671
FINCH | 709 |  | 5.4326 | 0 | 17.6 |  | 1264.958 | 1041.147 | 1041.147 | 494.3355 | Tubing Pressure | 1459.2575
FINCH | 710 |  | 5.3841 | 0 | 17.1 |  | 1265.75 | 1043.153 | 1043.153 | 497.9175 | Tubing Pressure | 1458.053
FINCH | 711 |  | 5.2273 | 0 | 15.8 |  | 1269.319 | 1059.839 | 1059.839 | 510.154 | Tubing Pressure | 1466.9645
FINCH | 712 |  | 5.1969 | 0 | 16.4 |  | 1273.61 | 1068.416 | 1068.416 | 511.2465 | Tubing Pressure | 1477.9111
FINCH | 713 |  | 2.4394 | 0 | 3.2 |  | 1318.564 | 1180.876 | 1180.876 | 515.1375 | Tubing Pressure | 1519.9283
FINCH | 714 |  | 1.7054 | 0 | 0.1 |  | 1425.441 | 1420.39 | 1420.39 | 518.8515 | Tubing Pressure | 1690.5537
FINCH | 715 |  | 5.7331 | 0 | 17.2 |  | 1354.288 | 1202.916 | 1202.916 | 505.9095 | Tubing Pressure | 1651.187
FINCH | 716 |  | 5.0844 | 0 | 15.1 |  | 1311.207 | 1114.282 | 1114.282 | 514.289 | Tubing Pressure | 1522.0873
FINCH | 717 |  | 4.9047 | 0 | 14 |  | 1316.314 | 1132.266 | 1132.266 | 512.0125 | Tubing Pressure | 1533.5612
FINCH | 718 |  | 5.5845 | 0 | 18.2 |  | 1289.44 | 1057.901 | 1057.901 | 504.06 | Tubing Pressure | 1485.5711
FINCH | 719 |  | 5.4064 | 0 | 17.1 |  | 1283.987 | 1064.445 | 1064.445 | 512.245 | Tubing Pressure | 1482.8397
FINCH | 720 |  | 5.4245 | 0 | 18.6 |  | 1283.305 | 1064.349 | 1064.349 | 506.0045 | Tubing Pressure | 1488.6217
FINCH | 721 |  | 5.4387 | 0 | 16.6 |  | 1277.696 | 1051.693 | 1051.693 | 504.9815 | Tubing Pressure | 1467.7586
FINCH | 722 |  | 5.3975 | 0 | 17.7 |  | 1275.568 | 1054.817 | 1054.817 | 505.9245 | Tubing Pressure | 1473.7928
FINCH | 723 |  | 5.25 | 0 | 16.2 |  | 1276.786 | 1067.23 | 1067.23 | 515.9245 | Tubing Pressure | 1477.5523
FINCH | 724 |  | 5.193 | 0 | 16.1 |  | 1279.056 | 1073.982 | 1073.982 | 517.5065 | Tubing Pressure | 1483.0342
FINCH | 725 |  | 5.1471 | 0 | 16.4 |  | 1280.262 | 1078.193 | 1078.193 | 519.9695 | Tubing Pressure | 1487.4682
FINCH | 726 |  | 5.0866 | 0 | 15.5 |  | 1280.822 | 1079.921 | 1079.921 | 520.68 | Tubing Pressure | 1484.2905
FINCH | 727 |  | 3.9609 | 0 | 12 |  | 1328.088 | 1196.679 | 1196.679 | 516.469 | Tubing Pressure | 1581.2235
FINCH | 728 |  | 3.4531 | 0 | 8.6 |  | 1341.252 | 1211.471 | 1211.471 | 517.951 | Tubing Pressure | 1579.4628
FINCH | 729 |  | 5.4269 | 0 | 18 |  | 1300.252 | 1093.134 | 1093.134 | 513.367 | Tubing Pressure | 1519.1934
FINCH | 730 |  | 5.0474 | 0 | 16.4 |  | 1302.151 | 1115.007 | 1115.007 | 512.7175 | Tubing Pressure | 1526.5848
FINCH | 731 |  | 5.3105 | 0 | 16.4 |  | 1283.717 | 1069.532 | 1069.532 | 512.9325 | Tubing Pressure | 1482.8698
FINCH | 732 |  | 5.2886 | 0 | 17.2 |  | 1280.27 | 1066.55 | 1066.55 | 512.4615 | Tubing Pressure | 1481.6352
FINCH | 733 |  | 5.1989 | 0 | 15.9 |  | 1278.903 | 1070.476 | 1070.476 | 517.758 | Tubing Pressure | 1478.5037
FINCH | 734 |  | 3.0301 | 0 | 6.7 |  | 1355.971 | 1267.255 | 1267.255 | 520.217 | Tubing Pressure | 1637.566
FINCH | 735 |  | 3.0686 | 0 | 5.4 |  | 1356.141 | 1250.644 | 1250.644 | 520.0025 | Tubing Pressure | 1610.7862
FINCH | 736 |  | 5.0719 | 0 | 18 |  | 1334.939 | 1165.911 | 1165.911 | 523.174 | Tubing Pressure | 1591.5657
FINCH | 737 |  | 5.2588 | 0 | 17 |  | 1297.573 | 1088.003 | 1088.003 | 523.15 | Tubing Pressure | 1504.334
FINCH | 738 |  | 5.182 | 0 | 16.7 |  | 1292.211 | 1087.881 | 1087.881 | 524.2605 | Tubing Pressure | 1500.6867
FINCH | 739 |  | 5.149 | 0 | 16.7 |  | 1289.792 | 1087.38 | 1087.38 | 523.6865 | Tubing Pressure | 1499.0859
FINCH | 740 |  | 5.1176 | 0 | 16.6 |  | 1288.209 | 1087.237 | 1087.237 | 523.874 | Tubing Pressure | 1497.5913
FINCH | 741 |  | 1.5529 | 0 | 0.9 |  | 1361.468 | 1270.594 | 1270.594 | 520.4165 | Tubing Pressure | 1651.7733
FINCH | 742 |  | 3.9494 | 0 | 10.1 |  | 1406.006 | 1348.508 | 1348.508 | 1039.015 | Tubing Pressure | 1754.4144
FINCH | 743 |  | 3.1777 |  | 7.2 |  | 1370.96 | 1267.1 | 1267.1 | 520.87 | Tubing Pressure | 1639.4148
FINCH | 744 |  | 2.1206 |  | 0.5 |  | 1377.47 | 1275.57 | 1275.57 | 519.61 | Tubing Pressure | 1613.2971
FINCH | 745 |  | 1.6583 |  | 2 |  | 1432.8 | 1407.74 | 1407.74 | 520.55 | Tubing Pressure | 1824.0631
FINCH | 746 |  | 1.3228 |  | 0.1 |  | 1466.32 | 1458.72 | 1458.72 | 520.31 | Tubing Pressure | 1732.9623
FINCH | 747 |  | 0.95671 |  | 0.1 |  | 1467.46 | 1458.19 | 1458.19 | 521.27 | Tubing Pressure | 1782.3225
FINCH | 748 |  | 1.5947 |  | 2.7 |  | 1482.68 | 1463.36 | 1463.36 | 521.07 | Tubing Pressure | 1902.8606
FINCH | 749 |  | 0.23908 |  | 2.7 |  | 1498.2 | 1491.66 | 1491.66 | 521.06 | Tubing Pressure | 2361.7584
FINCH | 750 |  | 0.00641 |  | 2.7 |  | 1537.82 | 1539.32 | 1539.32 | 524.1 | Tubing Pressure | 3560.2988
FINCH | 751 |  | 1.8551 |  | 0.1 |  | 1531.17 | 1527.14 | 1527.14 | 520.41 | Tubing Pressure | 1820.1086
FINCH | 752 |  | 0.35762 |  | 0.1 |  | 1517.94 | 1511.78 | 1511.78 | 519.91 | Tubing Pressure | 2257.5054
FINCH | 753 |  | 1.3632 |  | 0.1 |  | 1528.07 | 1524.86 | 1524.86 | 521.25 | Tubing Pressure | 1812.7829
FINCH | 754 |  | 1.3512 |  | 0.1 |  | 1536.66 | 1530.15 | 1530.15 | 521.17 | Tubing Pressure | 1819.0462
FINCH | 755 |  | 5.9134 |  | 21.8 |  | 1459.84 | 1315.04 | 1315.04 | 522.33 | Tubing Pressure | 1801.3316
FINCH | 756 |  | 6.1762 |  | 21.3 |  | 1372.12 | 1103.99 | 1103.99 | 522.79 | Tubing Pressure | 1569.7413
FINCH | 757 |  | 6.075 |  | 18.9 |  | 1354.16 | 1100.86 | 1100.86 | 522.75 | Tubing Pressure | 1554.091
FINCH | 758 |  | 5.7546 |  | 16.5 |  | 1342.03 | 1098.14 | 1098.14 | 522.37 | Tubing Pressure | 1530.6661
FINCH | 759 |  | 1.6738 |  | 1.8 |  | 1429.39 | 1340.23 | 1340.23 | 519.36 | Tubing Pressure | 1737.6174
FINCH | 760 |  | 0.00735 |  | 0.1 |  | 1494.32 | 1475.58 | 1475.58 | 522.34 | Tubing Pressure | 3378.1418
FINCH | 761 |  | 0.0709 |  | 0.1 |  | 1545.7 | 1547.16 | 1547.16 | 522.02 | Tubing Pressure | 2833.0744
FINCH | 762 |  | 2.3905 |  | 2.6 |  | 1546.99 | 1542.77 | 1542.77 | 518.32 | Tubing Pressure | 1960.701
FINCH | 763 |  | 2.9442 |  | 3.3 |  | 1463.23 | 1369.3 | 1369.3 | 518.61 | Tubing Pressure | 1743.2384
FINCH | 764 |  | 6.3625 |  | 20.7 |  | 1423.42 | 1236.93 | 1236.93 | 527.29 | Tubing Pressure | 1723.5273
FINCH | 765 |  | 6.1287 |  | 19.3 |  | 1363.32 | 1105.52 | 1105.52 | 524.33 | Tubing Pressure | 1562.7256
FINCH | 766 |  | 5.9512 |  | 17 |  | 1349.49 | 1108.01 | 1108.01 | 530.21 | Tubing Pressure | 1550.6155
FINCH | 767 |  | 5.8429 |  | 16.6 |  | 1342.24 | 1111.74 | 1111.74 | 530.81 | Tubing Pressure | 1549.436
FINCH | 768 |  | 5.7632 |  | 16.2 |  | 1336.01 | 1110.4 | 1110.4 | 531.16 | Tubing Pressure | 1543.6366
FINCH | 769 |  | 5.6973 |  | 15.7 |  | 1330.88 | 1109.88 | 1109.88 | 531.24 | Tubing Pressure | 1538.8917
FINCH | 770 |  | 5.4477 |  | 15.2 |  | 1332.6 | 1142.11 | 1142.11 | 530.05 | Tubing Pressure | 1565.3461
FINCH | 771 |  | 5.5265 |  | 14.3 |  | 1323.17 | 1104.42 | 1104.42 | 530.45 | Tubing Pressure | 1521.5917
FINCH | 772 |  | 5.1678 |  | 15 |  | 1337.27 | 1152.61 | 1152.61 | 525.38 | Tubing Pressure | 1568.1706
FINCH | 773 |  | 5.6614 |  | 16.3 |  | 1315.89 | 1093.13 | 1093.13 | 522 | Tubing Pressure | 1521.0303
FINCH | 774 |  | 4.9053 |  | 8.4 |  | 1323.56 | 1171.24 | 1171.24 | 531.88 | Tubing Pressure | 1554.7063
FINCH | 775 |  | 5.0026 |  | 16.8 |  | 1331.4 | 1156.07 | 1156.07 | 532.21 | Tubing Pressure | 1574.0502
FINCH | 776 |  | 5.481 |  | 16.4 |  | 1315.86 | 1102.17 | 1102.17 | 527.3 | Tubing Pressure | 1525.4974
FINCH | 777 |  | 5.6087 |  | 17.2 |  | 1306.43 | 1086.15 | 1086.15 | 515.43 | Tubing Pressure | 1514.6355
FINCH | 778 |  | 5.1974 |  | 12.2 |  | 1305.22 | 1124.9 | 1124.9 | 530.59 | Tubing Pressure | 1526.1948
FINCH | 779 |  | 5.079 |  | 14 |  | 1314.84 | 1132.73 | 1132.73 | 532.4 | Tubing Pressure | 1538.946
FINCH | 780 |  | 5.0371 |  | 14.2 |  | 1316.54 | 1143.6 | 1143.6 | 532.18 | Tubing Pressure | 1551.0447
FINCH | 781 |  | 5.4441 |  | 13.7 |  | 1306.32 | 1105.81 | 1105.81 | 532.35 | Tubing Pressure | 1518.1153
FINCH | 782 |  | 5.016 |  | 12.9 |  | 1309.14 | 1134.02 | 1134.02 | 532.55 | Tubing Pressure | 1534.3368
FINCH | 783 |  | 5.0882 |  | 16.9 |  | 1310.56 | 1138.52 | 1138.52 | 527.49 | Tubing Pressure | 1556.599
FINCH | 784 |  | 5.3294 |  | 15.2 |  | 1298.61 | 1092.18 | 1092.18 | 526.49 | Tubing Pressure | 1504.7561
FINCH | 785 |  | 5.2713 |  | 15.2 |  | 1296.27 | 1097.25 | 1097.25 | 527.77 | Tubing Pressure | 1508.6801
FINCH | 786 |  | 5.2339 |  | 14.8 |  | 1294.12 | 1095.87 | 1095.87 | 529.47 | Tubing Pressure | 1504.4268
FINCH | 787 |  | 5.3586 |  | 14.9 |  | 1291.81 | 1086.83 | 1086.83 | 516.97 | Tubing Pressure | 1498.4859
FINCH | 788 |  | 5.3128 |  | 14.9 |  | 1286.5 | 1083.27 | 1083.27 | 521.99 | Tubing Pressure | 1492.9685
FINCH | 789 |  | 5.2927 |  | 14.6 |  | 1285.84 | 1080.87 | 1080.87 | 522.73 | Tubing Pressure | 1488.455
FINCH | 790 |  | 5.1433 |  | 14.4 |  | 1287.97 | 1102.8 | 1102.8 | 525.74 | Tubing Pressure | 1508.0456
FINCH | 791 |  | 4.9596 |  | 13.7 |  | 1292.68 | 1107.69 | 1107.69 | 531.45 | Tubing Pressure | 1505.6023
FINCH | 792 |  | 5.2021 |  | 15.9 |  | 1287.74 | 1092.68 | 1092.68 | 522.63 | Tubing Pressure | 1503.8957
FINCH | 793 |  | 5.2398 |  | 15.3 |  | 1283.08 | 1083.16 | 1083.16 | 521.47 | Tubing Pressure | 1492.0188
FINCH | 794 |  | 5.2119 |  | 15 |  | 1281.24 | 1084.37 | 1084.37 | 522.44 | Tubing Pressure | 1491.3908
FINCH | 795 |  | 5.1782 |  | 14.6 |  | 1280.23 | 1085.11 | 1085.11 | 523.82 | Tubing Pressure | 1489.6716
FINCH | 796 |  | 5.1285 |  | 14.8 |  | 1280.44 | 1090.01 | 1090.01 | 525.4 | Tubing Pressure | 1494.4931
FINCH | 797 |  | 5.226 |  | 15.6 |  | 1278.05 | 1078.07 | 1078.07 | 517.3 | Tubing Pressure | 1486.9005
FINCH | 798 |  | 5.1815 |  | 13.9 |  | 1275.1 | 1075.8 | 1075.8 | 522.4 | Tubing Pressure | 1476.4775
FINCH | 799 |  | 5.1098 |  | 15.3 |  | 1276.93 | 1088.78 | 1088.78 | 521.94 | Tubing Pressure | 1494.3869
FINCH | 800 |  | 5.1588 |  | 14.7 |  | 1274.27 | 1077.63 | 1077.63 | 519.81 | Tubing Pressure | 1480.9221
FINCH | 801 |  | 5.12 |  | 14.8 |  | 1273.83 | 1080.86 | 1080.86 | 521.4 | Tubing Pressure | 1483.7829
FINCH | 802 |  | 5.0347 |  | 13.4 |  | 1273.64 | 1085.01 | 1085.01 | 527.89 | Tubing Pressure | 1480.5819
FINCH | 803 |  | 5.0172 |  | 15 |  | 1275.97 | 1091.58 | 1091.58 | 524.77 | Tubing Pressure | 1493.6978
FINCH | 804 |  | 5.0643 |  | 14.7 |  | 1273.71 | 1083.64 | 1083.64 | 522.17 | Tubing Pressure | 1484.8893
FINCH | 805 |  | 4.971 |  | 13.8 |  | 1273.54 | 1089.9 | 1089.9 | 528.28 | Tubing Pressure | 1485.8784
FINCH | 806 |  | 5.0737 |  | 15.8 |  | 1273.57 | 1082.63 | 1082.63 | 518.19 | Tubing Pressure | 1488.0923
FINCH | 807 |  | 5.0688 |  | 14.8 |  | 1269.27 | 1076.88 | 1076.88 | 520.44 | Tubing Pressure | 1477.6749
FINCH | 808 |  | 4.9848 |  | 11.7 |  | 1269.49 | 1082.97 | 1082.97 | 525.99 | Tubing Pressure | 1469.9316
FINCH | 809 |  | 4.9778 |  | 5.7 |  | 1270.88 | 1084.54 | 1084.54 | 523.54 | Tubing Pressure | 1442.3135
FINCH | 810 |  | 4.9936 |  | 14.2 |  | 1269.56 | 1081.78 | 1081.78 | 522.44 | Tubing Pressure | 1478.7626
FINCH | 811 |  | 4.8963 |  | 13.8 |  | 1270.29 | 1089.67 | 1089.67 | 527.69 | Tubing Pressure | 1483.4753
FINCH | 812 |  | 4.8848 |  | 14 |  | 1270.8 | 1089.25 | 1089.25 | 528.46 | Tubing Pressure | 1483.4313
FINCH | 813 |  | 4.9455 |  | 15.4 |  | 1270.44 | 1087.34 | 1087.34 | 521.5 | Tubing Pressure | 1488.2024
FINCH | 814 |  | 4.9607 |  | 14.3 |  | 1266.73 | 1079.24 | 1079.24 | 523.43 | Tubing Pressure | 1475.2634
FINCH | 815 |  | 4.9482 |  | 14.7 |  | 1266.43 | 1081.28 | 1081.28 | 521.98 | Tubing Pressure | 1478.7408
FINCH | 816 |  | 4.9742 |  | 14.9 |  | 1265.24 | 1077.96 | 1077.96 | 520.07 | Tubing Pressure | 1476.4456
FINCH | 817 |  | 4.9616 |  | 14.4 |  | 1264.04 | 1077.01 | 1077.01 | 520.93 | Tubing Pressure | 1473.1115
FINCH | 818 |  | 4.8972 |  | 14 |  | 1264.47 | 1082.26 | 1082.26 | 525.6 | Tubing Pressure | 1475.7513
FINCH | 819 |  | 4.8974 |  | 14.7 |  | 1265.37 | 1083.33 | 1083.33 | 523.28 | Tubing Pressure | 1479.6225
FINCH | 820 |  | 4.9252 |  | 14.4 |  | 1262.86 | 1071.7 | 1071.7 | 522.14 | Tubing Pressure | 1465.958
FINCH | 821 |  | 4.8517 |  | 13.5 |  | 1263.85 | 1052.11 | 1052.11 | 524.99 | Tubing Pressure | 1437.9355
FINCH | 822 |  | 4.8238 |  | 14 |  | 1263.17 | 1038.09 | 1038.09 | 524.78 | Tubing Pressure | 1422.9737
FINCH | 823 |  | 4.8252 |  | 14.4 |  | 1264.75 | 1070.5 | 1070.5 | 526 | Tubing Pressure | 1461.6932
FINCH | 824 |  | 4.8807 |  | 14.8 |  | 1262.67 | 1072.94 | 1072.94 | 522 | Tubing Pressure | 1467.5796
FINCH | 825 |  | 4.8431 |  | 14.1 |  | 1261.85 | 1081.53 | 1081.53 | 525.18 | Tubing Pressure | 1473.7546
FINCH | 826 |  | 4.7759 |  | 13.5 |  | 1263.25 | 1089.2 | 1089.2 | 528.7 | Tubing Pressure | 1478.4393
FINCH | 827 |  | 4.7115 |  | 14.6 |  | 1264.72 | 1094.04 | 1094.04 | 531.11 | Tubing Pressure | 1486.4431
FINCH | 828 |  | 4.6582 |  | 13.2 |  | 1268.97 | 1109.49 | 1109.49 | 523.45 | Tubing Pressure | 1497.6547
FINCH | 829 |  | 4.7593 |  | 12.4 |  | 1263.66 | 1088.59 | 1088.59 | 528.43 | Tubing Pressure | 1472.9788
FINCH | 830 |  | 4.7755 |  | 14.6 |  | 1262.67 | 1086.31 | 1086.31 | 526.05 | Tubing Pressure | 1479.2502
FINCH | 831 |  | 4.7739 |  | 14.3 |  | 1261.62 | 1085.26 | 1085.26 | 526.51 | Tubing Pressure | 1476.8774
FINCH | 832 |  | 4.755 |  | 14.2 |  | 1260.99 | 1085.3 | 1085.3 | 527.05 | Tubing Pressure | 1476.0321
FINCH | 833 |  | 4.7417 |  | 14.1 |  | 1260.63 | 1080.83 | 1080.83 | 527.18 | Tubing Pressure | 1470.1373
FINCH | 834 |  | 4.7058 |  | 14.8 |  | 1261.41 | 1067.78 | 1067.78 | 527.01 | Tubing Pressure | 1456.7028
FINCH | 835 |  | 4.4834 |  | 11 |  | 1259.18 | 1039.56 | 1039.56 | 526.32 | Tubing Pressure | 1403.4922
FINCH | 836 |  | 4.698 |  | 15.6 |  | 1271.59 | 1049.36 | 1049.36 | 526.72 | Tubing Pressure | 1438.1631
FINCH | 837 |  | 4.7197 |  | 14.5 |  | 1260.39 | 1058.24 | 1058.24 | 527.21 | Tubing Pressure | 1444.9909
FINCH | 838 |  | 4.7908 |  | 14.6 |  | 1258.38 | 1011.62 | 1011.62 | 522.27 | Tubing Pressure | 1393.9749
FINCH | 839 |  | 4.5105 |  | 11.5 |  | 1259.22 | 1012.39 | 1012.39 | 531.68 | Tubing Pressure | 1374.9081
FINCH | 840 |  | 4.5931 |  | 15.3 |  | 1266.41 | 1032.5 | 1032.5 | 529.94 | Tubing Pressure | 1414.7388
FINCH | 841 |  | 4.6196 |  | 13.9 |  | 1262.06 | 1059.82 | 1059.82 | 529.87 | Tubing Pressure | 1441.8395
FINCH | 842 |  | 4.5338 |  | 13.8 |  | 1265.3 | 1077.34 | 1077.34 | 527.81 | Tubing Pressure | 1459.504
FINCH | 843 |  | 4.6591 |  | 13.8 |  | 1259.28 | 1019.17 | 1019.17 | 530.19 | Tubing Pressure | 1395.767
FINCH | 844 |  | 4.6416 |  | 14.2 |  | 1259.08 | 1004.47 | 1004.47 | 528.9 | Tubing Pressure | 1379.9044
FINCH | 845 |  | 4.6302 |  | 14.1 |  | 1258.35 | 1030.78 | 1030.78 | 528.85 | Tubing Pressure | 1409.4132
FINCH | 846 |  | 4.6284 |  | 12.1 |  | 1258.37 | 1081.55 | 1081.55 | 528.75 | Tubing Pressure | 1460.2121
FINCH | 847 |  | 4.4758 |  | 11.5 |  | 1261.4 | 1110.81 | 1110.81 | 531.45 | Tubing Pressure | 1488.0325
FINCH | 848 |  | 4.1003 |  | 12.3 |  | 1271.77 | 1141.19 | 1141.19 | 531.68 | Tubing Pressure | 1519.016
FINCH | 849 |  | 4.5485 |  | 15.1 |  | 1265.26 | 1092.45 | 1092.45 | 529.18 | Tubing Pressure | 1482.189
FINCH | 850 |  | 2.9019 |  | 6.7 |  | 1275.9 | 1138.3 | 1138.3 | 531.46 | Tubing Pressure | 1481.6747
FINCH | 851 |  | 4.3841 |  | 10.4 |  | 1315.44 | 1233.46 | 1233.46 | 530.6 | Tubing Pressure | 1625.3317
FINCH | 852 |  | 4.6687 |  | 13.8 |  | 1267.41 | 1088.9 | 1088.9 | 526.87 | Tubing Pressure | 1476.3723
FINCH | 853 |  | 4.1618 |  | 9.4 |  | 1265.85 | 1115.02 | 1115.02 | 531.48 | Tubing Pressure | 1477.4885
FINCH | 854 |  | 4.2934 |  | 14.3 |  | 1282.28 | 1149.9 | 1149.9 | 531.96 | Tubing Pressure | 1540.5446
FINCH | 855 |  | 4.463 |  | 15.1 |  | 1270.91 | 1118.71 | 1118.71 | 525.99 | Tubing Pressure | 1510.6722
FINCH | 856 |  | 4.7257 |  | 15.8 |  | 1260.24 | 1076.38 | 1076.38 | 519.97 | Tubing Pressure | 1470.7899
FINCH | 857 |  | 4.7932 |  | 15.4 |  | 1252.65 | 1065.4 | 1065.4 | 515.52 | Tubing Pressure | 1458.5994
FINCH | 858 |  | 4.7259 |  | 14.5 |  | 1250.84 | 1070.45 | 1070.45 | 519.37 | Tubing Pressure | 1459.2272
FINCH | 859 |  | 4.6928 |  | 14.4 |  | 1250.79 | 1072.92 | 1072.92 | 520.13 | Tubing Pressure | 1460.7995
FINCH | 860 |  | 4.6625 |  | 14.1 |  | 1250.08 | 1074.27 | 1074.27 | 521.84 | Tubing Pressure | 1460.4258
FINCH | 861 |  | 4.7045 |  | 14 |  | 1248.85 | 1069.73 | 1069.73 | 519.17 | Tubing Pressure | 1455.9442
FINCH | 862 |  | 4.6236 |  | 12.9 |  | 1248.58 | 1079.05 | 1079.05 | 522.42 | Tubing Pressure | 1460.3519
FINCH | 863 |  | 0.58171 |  | 1.1 |  | 1328.63 | 1251.94 | 1251.94 | 526.3 | Tubing Pressure | 1807.9557
FINCH | 864 |  | 5.3579 |  | 9.7 |  | 1316.41 | 1198.28 | 1198.28 | 520.31 | Tubing Pressure | 1603.9404
FINCH | 865 |  | 4.8302 |  | 14.9 |  | 1254.31 | 1073.4 | 1073.4 | 518.74 | Tubing Pressure | 1467.027
FINCH | 866 |  | 4.7424 |  | 15.3 |  | 1254.34 | 1072 | 1072 | 518.38 | Tubing Pressure | 1464.4038
FINCH | 867 |  | 4.8019 |  | 16 |  | 1249.89 | 1062.67 | 1062.67 | 511.62 | Tubing Pressure | 1457.864
FINCH | 868 |  | 4.7145 |  | 15 |  | 1247.78 | 1067.91 | 1067.91 | 516.86 | Tubing Pressure | 1457.8248
FINCH | 869 |  | 4.6991 |  | 13.9 |  | 1245.04 | 1059.33 | 1059.33 | 516.37 | Tubing Pressure | 1443.4346
FINCH | 870 |  | 4.7051 |  | 14.8 |  | 1247.45 | 1073.29 | 1073.29 | 514.08 | Tubing Pressure | 1463.0392
FINCH | 871 |  | 4.703 |  | 13.1 |  | 1242.8 | 1063.34 | 1063.34 | 516.71 | Tubing Pressure | 1445.1038
FINCH | 872 |  | 4.6335 |  | 13.4 |  | 1243.37 | 1069.86 | 1069.86 | 520.57 | Tubing Pressure | 1451.9143
FINCH | 873 |  | 4.5329 |  | 13.3 |  | 1246.02 | 1080.79 | 1080.79 | 525.44 | Tubing Pressure | 1461.5928
FINCH | 874 |  | 4.5573 |  | 13.1 |  | 1245.77 | 1076.8 | 1076.8 | 524.27 | Tubing Pressure | 1456.8166
FINCH | 875 |  | 4.5036 |  | 12.9 |  | 1246.64 | 1081.56 | 1081.56 | 526.99 | Tubing Pressure | 1460.2237
FINCH | 876 |  | 4.3208 |  | 13.5 |  | 1252.6 | 1091.7 | 1091.7 | 517.9 | Tubing Pressure | 1469.988
FINCH | 877 |  | 4.6649 |  | 14.7 |  | 1245.49 | 1074.41 | 1074.41 | 515.93 | Tubing Pressure | 1462.8733
FINCH | 878 |  | 4.6895 |  | 13.8 |  | 1239.69 | 1060.52 | 1060.52 | 515.54 | Tubing Pressure | 1444.1653
FINCH | 879 |  | 4.6586 |  | 14 |  | 1239.77 | 1064.88 | 1064.88 | 515.42 | Tubing Pressure | 1449.1046
FINCH | 880 |  | 4.6909 |  | 14.1 |  | 1237.87 | 1060.12 | 1060.12 | 513.3 | Tubing Pressure | 1444.869
FINCH | 881 |  | 4.622 |  | 13.1 |  | 1237.01 | 1065.09 | 1065.09 | 518.18 | Tubing Pressure | 1444.9497
FINCH | 882 |  | 4.3254 |  | 11.8 |  | 1239.48 | 1080.65 | 1080.65 | 526.85 | Tubing Pressure | 1450.6494
FINCH | 883 |  | 4.4875 |  | 12.8 |  | 1248.1 | 1093.99 | 1093.99 | 526.22 | Tubing Pressure | 1473.8862
FINCH | 884 |  | 4.3364 |  | 11.5 |  | 1245.47 | 1094.15 | 1094.15 | 533.88 | Tubing Pressure | 1465.4477
FINCH | 885 |  | 4.2936 |  | 12.7 |  | 1246.27 | 1087.65 | 1087.65 | 526.7 | Tubing Pressure | 1461.6172
FINCH | 886 |  | 3.8574 |  | 10.7 |  | 1267.97 | 1141.79 | 1141.79 | 527.27 | Tubing Pressure | 1509.3826
FINCH | 887 |  | 4.4668 |  | 13.9 |  | 1246.89 | 1083.58 | 1083.58 | 525.28 | Tubing Pressure | 1465.4529
FINCH | 888 |  | 4.508 |  | 13.2 |  | 1243.49 | 1074 | 1074 | 523.15 | Tubing Pressure | 1452.7104
FINCH | 889 |  | 3.5553 |  | 9.4 |  | 1245.06 | 1088.13 | 1088.13 | 532.59 | Tubing Pressure | 1436.2825
FINCH | 890 |  | 4.4875 |  | 12.6 |  | 1271.89 | 1146.63 | 1146.63 | 527.93 | Tubing Pressure | 1534.4786
FINCH | 891 |  | 4.3661 |  | 13.1 |  | 1247.28 | 1087.04 | 1087.04 | 530.37 | Tubing Pressure | 1464.0758
FINCH | 892 |  | 4.4865 |  | 15.1 |  | 1245.89 | 1078.36 | 1078.36 | 519.29 | Tubing Pressure | 1464.2619
FINCH | 893 |  | 4.5157 |  | 13.8 |  | 1240.51 | 1070.25 | 1070.25 | 520.4 | Tubing Pressure | 1450.824
FINCH | 894 |  | 4.4434 |  | 13 |  | 1240.43 | 1075.77 | 1075.77 | 524.81 | Tubing Pressure | 1452.41
FINCH | 895 |  | 4.4028 |  | 11.2 |  | 1241.32 | 1079.98 | 1079.98 | 525.84 | Tubing Pressure | 1449.2247
FINCH | 896 |  | 4.4367 |  | 14 |  | 1241.32 | 1077.64 | 1077.64 | 521.61 | Tubing Pressure | 1458.1824
FINCH | 897 |  | 4.2997 |  | 12.8 |  | 1245.83 | 1090.23 | 1090.23 | 521.91 | Tubing Pressure | 1465.1505
FINCH | 898 |  | 4.636 |  | 15 |  | 1236.23 | 1058.73 | 1058.73 | 509.74 | Tubing Pressure | 1445.0814
FINCH | 899 |  | 4.4695 |  | 12.1 |  | 1232.95 | 1068.65 | 1068.65 | 523.87 | Tubing Pressure | 1441.2757
FINCH | 900 |  | 4.4529 |  | 13.5 |  | 1235.82 | 1071.98 | 1071.98 | 519.69 | Tubing Pressure | 1450.1355
FINCH | 901 |  | 3.3521 |  | 9.3 |  | 1234.58 | 1070.15 | 1070.15 | 521.74 | Tubing Pressure | 1412.3413
FINCH | 902 |  | 4.7644 |  | 13.2 |  | 1270.6 | 1144.92 | 1144.92 | 512.23 | Tubing Pressure | 1541.4478
FINCH | 903 |  | 4.4578 |  | 12.1 |  | 1235.65 | 1069.75 | 1069.75 | 523 | Tubing Pressure | 1442.2664
FINCH | 904 |  | 4.3476 |  | 12.4 |  | 1237.54 | 1078.86 | 1078.86 | 527.28 | Tubing Pressure | 1451.4258
FINCH | 905 |  | 4.1326 |  | 12.6 |  | 1247.53 | 1100.31 | 1100.31 | 523.93 | Tubing Pressure | 1472.6674
FINCH | 906 |  | 4.4157 |  | 13.6 |  | 1237.48 | 1072.6 | 1072.6 | 521.44 | Tubing Pressure | 1450.3222
FINCH | 907 |  | 4.2108 |  | 12.3 |  | 1235.34 | 1072.05 | 1072.05 | 523.69 | Tubing Pressure | 1440.0305
FINCH | 908 |  | 2.962 |  | 8.4 |  | 1236.66 | 1081.51 | 1081.51 | 527.57 | Tubing Pressure | 1420.4093
FINCH | 909 |  | 4.7071 |  | 12.7 |  | 1280.34 | 1170.59 | 1170.59 | 518.79 | Tubing Pressure | 1567.9217
FINCH | 910 |  | 4.3941 |  | 13 |  | 1237.35 | 1072.87 | 1072.87 | 524.96 | Tubing Pressure | 1447.8511
FINCH | 911 |  | 4.399 |  | 14.1 |  | 1237.52 | 1073.26 | 1073.26 | 520.62 | Tubing Pressure | 1452.5412
FINCH | 912 |  | 4.4677 |  | 14.1 |  | 1233.98 | 1064.74 | 1064.74 | 516.57 | Tubing Pressure | 1444.3352
FINCH | 913 |  | 3.8035 |  | 10.5 |  | 1256.83 | 1121.71 | 1121.71 | 516.7 | Tubing Pressure | 1483.9677
FINCH | 914 |  | 4.4796 |  | 13.8 |  | 1233.04 | 1062.94 | 1062.94 | 517.46 | Tubing Pressure | 1441.4336
FINCH | 915 |  | 4.418 |  | 13.3 |  | 1232.86 | 1067.67 | 1067.67 | 520.02 | Tubing Pressure | 1443.519
FINCH | 916 |  | 4.3715 |  | 12.9 |  | 1232.93 | 1071.11 | 1071.11 | 522.53 | Tubing Pressure | 1444.8842
FINCH | 917 |  | 4.3565 |  | 13.1 |  | 1233.23 | 1073.83 | 1073.83 | 522.39 | Tubing Pressure | 1448.4588
FINCH | 918 |  | 4.3909 |  | 13.4 |  | 1231.98 | 1069.96 | 1069.96 | 519.34 | Tubing Pressure | 1445.9052
FINCH | 919 |  | 4.3606 |  | 12.7 |  | 1231.07 | 1072.1 | 1072.1 | 522.14 | Tubing Pressure | 1445.0129
FINCH | 920 |  | 4.3811 |  | 13.1 |  | 1230.57 | 1068.3 | 1068.3 | 519.95 | Tubing Pressure | 1442.6049
FINCH | 921 |  | 4.3781 |  | 12.8 |  | 1229.33 | 1068.42 | 1068.42 | 520.18 | Tubing Pressure | 1441.5288
FINCH | 922 |  | 4.4809 |  | 14.5 |  | 1228 | 1061.45 | 1061.45 | 511.02 | Tubing Pressure | 1442.3235
FINCH | 923 |  | 4.2405 |  | 12.4 |  | 1230.73 | 1072.15 | 1072.15 | 511.39 | Tubing Pressure | 1441.183
FINCH | 924 |  | 4.5203 |  | 12.7 |  | 1226.13 | 1056.59 | 1056.59 | 514.13 | Tubing Pressure | 1430.9303
FINCH | 925 |  | 4.5419 |  | 13.9 |  | 1222.96 | 1055.17 | 1055.17 | 507.71 | Tubing Pressure | 1434.41
FINCH | 926 |  | 4.5882 |  | 13.4 |  | 1219.41 | 1045.59 | 1045.59 | 506.29 | Tubing Pressure | 1422.69
FINCH | 927 |  | 4.5688 |  | 13.3 |  | 1217.72 | 1046.02 | 1046.02 | 507.28 | Tubing Pressure | 1422.2873
FINCH | 928 |  | 4.5449 |  | 13.1 |  | 1217.16 | 1046.85 | 1046.85 | 508.32 | Tubing Pressure | 1421.8501
FINCH | 929 |  | 4.4437 |  | 12.3 |  | 1218.03 | 1056.82 | 1056.82 | 514.38 | Tubing Pressure | 1427.7084
FINCH | 930 |  | 4.3931 |  | 12.6 |  | 1219.87 | 1061.07 | 1061.07 | 515.51 | Tubing Pressure | 1432.5736
FINCH | 931 |  | 4.3307 |  | 11.9 |  | 1220.2 | 1065.32 | 1065.32 | 520.08 | Tubing Pressure | 1433.3051
FINCH | 932 |  | 4.3416 |  | 12.5 |  | 1221.85 | 1064.59 | 1064.59 | 517.64 | Tubing Pressure | 1435.0555
FINCH | 933 |  | 4.3222 |  | 12.1 |  | 1220.55 | 1062.98 | 1062.98 | 519.13 | Tubing Pressure | 1431.1702
FINCH | 934 |  | 4.3975 |  | 13.7 |  | 1220.39 | 1058.31 | 1058.31 | 511.39 | Tubing Pressure | 1433.6452
FINCH | 935 |  | 4.5055 |  | 14.1 |  | 1216.2 | 1046.42 | 1046.42 | 504.79 | Tubing Pressure | 1424.0828
FINCH | 936 |  | 4.5903 |  | 13.9 |  | 1211.44 | 1036.28 | 1036.28 | 500.45 | Tubing Pressure | 1413.897
FINCH | 937 |  | 4.4948 |  | 13.5 |  | 1213.81 | 1043.65 | 1043.65 | 498.3 | Tubing Pressure | 1418.3609
FINCH | 938 |  | 4.4943 |  | 12.7 |  | 1208.75 | 1040.95 | 1040.95 | 508.14 | Tubing Pressure | 1412.1741
FINCH | 939 |  | 4.374 |  | 12.6 |  | 1211.76 | 1051.14 | 1051.14 | 513.28 | Tubing Pressure | 1420.5765
FINCH | 940 |  | 4.3074 |  | 11.6 |  | 1213.64 | 1054.56 | 1054.56 | 518.14 | Tubing Pressure | 1419.0522
FINCH | 941 |  | 4.1572 |  | 11.7 |  | 1219.02 | 1072.29 | 1072.29 | 524.4 | Tubing Pressure | 1436.8288
FINCH | 942 |  | 4.1895 |  | 13.7 |  | 1220.58 | 1072 | 1072 | 517.59 | Tubing Pressure | 1444.7861
FINCH | 943 |  | 4.1707 |  | 12.2 |  | 1216.44 | 1055.66 | 1055.66 | 515.06 | Tubing Pressure | 1419.6197
FINCH | 944 |  | 4.0826 |  | 11.3 |  | 1229.58 | 1094.96 | 1094.96 | 523.38 | Tubing Pressure | 1460.3332
FINCH | 945 |  | 4.0858 |  | 11.4 |  | 1220.4 | 1075.76 | 1075.76 | 527.65 | Tubing Pressure | 1438.2519
FINCH | 946 |  | 4.0751 |  | 11.9 |  | 1222.47 | 1074.93 | 1074.93 | 526.59 | Tubing Pressure | 1439.0291
FINCH | 947 |  | 3.9676 |  | 10.8 |  | 1224.35 | 1085.28 | 1085.28 | 531.2 | Tubing Pressure | 1444.8026
FINCH | 948 |  | 3.9882 |  | 11.2 |  | 1224.99 | 1080 | 1080 | 530.32 | Tubing Pressure | 1440.5656
FINCH | 949 |  | 3.9951 |  | 12.9 |  | 1227.11 | 1083.38 | 1083.38 | 527.39 | Tubing Pressure | 1451.2184
FINCH | 950 |  | 4.0205 |  | 12.2 |  | 1225.65 | 1079.99 | 1079.99 | 528.29 | Tubing Pressure | 1445.0643
FINCH | 951 |  | 4.0524 |  | 12.3 |  | 1225.61 | 1077.49 | 1077.49 | 526.28 | Tubing Pressure | 1443.1274
FINCH | 952 |  | 3.5625 |  | 8 |  | 1226.04 | 1087.51 | 1087.51 | 537.29 | Tubing Pressure | 1429.565
FINCH | 953 |  | 3.9415 |  | 13.1 |  | 1242.74 | 1121.19 | 1121.19 | 529.4 | Tubing Pressure | 1495.6123
FINCH | 954 |  | 4.0129 |  | 13 |  | 1229.26 | 1083.1 | 1083.1 | 527.45 | Tubing Pressure | 1451.6003
FINCH | 955 |  | 4.1646 |  | 13.9 |  | 1224.6 | 1068.16 | 1068.16 | 518.57 | Tubing Pressure | 1440.4821
FINCH | 956 |  | 4.1869 |  | 12.9 |  | 1220.36 | 1062.87 | 1062.87 | 519.4 | Tubing Pressure | 1431.0702
FINCH | 957 |  | 4.174 |  | 13 |  | 1218.84 | 1063.15 | 1063.15 | 518.8 | Tubing Pressure | 1431.493
FINCH | 958 |  | 4.1703 |  | 13 |  | 1218.26 | 1063.91 | 1063.91 | 518.31 | Tubing Pressure | 1432.3027
FINCH | 959 |  | 3.983 |  | 10.1 |  | 1219.96 | 1078.1 | 1078.1 | 532.85 | Tubing Pressure | 1433.7624
FINCH | 960 |  | 3.9068 |  | 11.5 |  | 1225.55 | 1085.56 | 1085.56 | 531.75 | Tubing Pressure | 1446.8392
FINCH | 961 |  | 4.005 |  | 13.3 |  | 1226.22 | 1079.08 | 1079.08 | 523.24 | Tubing Pressure | 1447.8313
FINCH | 962 |  | 4.0795 |  | 12.7 |  | 1221.26 | 1070.23 | 1070.23 | 522.73 | Tubing Pressure | 1436.6686
FINCH | 963 |  | 4.0959 |  | 12.2 |  | 1219.86 | 1067.09 | 1067.09 | 522.27 | Tubing Pressure | 1431.4153
FINCH | 964 |  | 4.1373 |  | 13.6 |  | 1218.07 | 1064.78 | 1064.78 | 517.01 | Tubing Pressure | 1434.8405
FINCH | 965 |  | 4.1649 |  | 12.6 |  | 1215.58 | 1059.96 | 1059.96 | 517.73 | Tubing Pressure | 1426.0537
FINCH | 966 |  | 3.4591 |  | 5.1 |  | 1221.89 | 1089.97 | 1089.97 | 533.18 | Tubing Pressure | 1417.1083
FINCH | 967 |  | 3.8615 |  | 14.5 |  | 1244.57 | 1137.69 | 1137.69 | 526.71 | Tubing Pressure | 1518.9259
FINCH | 968 |  | 4.0616 |  | 12.5 |  | 1223.91 | 1072.92 | 1072.92 | 524.96 | Tubing Pressure | 1438.7059
FINCH | 969 |  | 3.6655 |  | 11.1 |  | 1238.7 | 1106.02 | 1106.02 | 516.99 | Tubing Pressure | 1465.8059
FINCH | 970 |  | 4.1436 |  | 12.1 |  | 1216.97 | 1063.55 | 1063.55 | 522.62 | Tubing Pressure | 1427.8766
FINCH | 971 |  | 3.9872 |  | 11.8 |  | 1220.3 | 1078.06 | 1078.06 | 527.59 | Tubing Pressure | 1440.62
FINCH | 972 |  | 4.0027 |  | 12.9 |  | 1222.39 | 1076.27 | 1076.27 | 523.74 | Tubing Pressure | 1442.9963
FINCH | 973 |  | 4.0237 |  | 12 |  | 1220.07 | 1070.59 | 1070.59 | 525.25 | Tubing Pressure | 1433.309
FINCH | 974 |  | 4.0626 |  | 12.7 |  | 1219.01 | 1068.25 | 1068.25 | 519.95 | Tubing Pressure | 1434.0029
FINCH | 975 |  | 3.9291 |  | 10.2 |  | 1218.99 | 1078 | 1078 | 532.86 | Tubing Pressure | 1433.0958
FINCH | 976 |  | 2.4504 |  | 5.6 |  | 1227.45 | 1099.93 | 1099.93 | 534.88 | Tubing Pressure | 1433.8933
FINCH | 977 |  | 4.101 |  | 11.8 |  | 1269.93 | 1183.77 | 1183.77 | 527.8 | Tubing Pressure | 1567.3718
FINCH | 978 |  | 4.0586 |  | 13.3 |  | 1224.62 | 1073.12 | 1073.12 | 522.86 | Tubing Pressure | 1441.8791
FINCH | 979 |  | 4.0882 |  | 12.8 |  | 1221.12 | 1067.87 | 1067.87 | 521.83 | Tubing Pressure | 1434.4557
FINCH | 980 |  | 3.9094 |  | 10.7 |  | 1221.16 | 1081.53 | 1081.53 | 532.59 | Tubing Pressure | 1438.9539
FINCH | 981 |  | 4.0368 |  | 14.4 |  | 1222.95 | 1072 | 1072 | 517.83 | Tubing Pressure | 1444.1205
FINCH | 982 |  | 4.1276 |  | 13 |  | 1216.97 | 1059.44 | 1059.44 | 518 | Tubing Pressure | 1426.1541
FINCH | 983 |  | 4.1696 |  | 12.2 |  | 1214.22 | 1056.5 | 1056.5 | 514.74 | Tubing Pressure | 1420.5759
FINCH | 984 |  | 4.1961 |  | 14 |  | 1212.63 | 1056.84 | 1056.84 | 511.53 | Tubing Pressure | 1428.3057
FINCH | 985 |  | 4.3454 |  | 14.2 |  | 1206.68 | 1037.44 | 1037.44 | 503.95 | Tubing Pressure | 1409.9677
FINCH | 986 |  | 4.3492 |  | 13.4 |  | 1203.19 | 1037.47 | 1037.47 | 504.26 | Tubing Pressure | 1407.141
FINCH | 987 |  | 4.3106 |  | 13.3 |  | 1203.14 | 1042 | 1042 | 506.06 | Tubing Pressure | 1411.0883
FINCH | 988 |  | 4.0392 |  | 9.3 |  | 1204.64 | 1064.93 | 1064.93 | 527.37 | Tubing Pressure | 1415.9425
FINCH | 989 |  | 3.6978 |  | 9.1 |  | 1217.78 | 1095.83 | 1095.83 | 531.96 | Tubing Pressure | 1445.9548
FINCH | 990 |  | 3.3796 |  | 9 |  | 1233.16 | 1117.98 | 1117.98 | 532.2 | Tubing Pressure | 1468.5353
FINCH | 991 |  | 3.8489 |  | 11.3 |  | 1220.55 | 1083.85 | 1083.85 | 530.83 | Tubing Pressure | 1443.0538
FINCH | 992 |  | 3.8189 |  | 10.8 |  | 1220.23 | 1083.22 | 1083.22 | 532.16 | Tubing Pressure | 1439.8394
FINCH | 993 |  | 3.9163 |  | 13.1 |  | 1219.61 | 1076.83 | 1076.83 | 522.71 | Tubing Pressure | 1442.7832
FINCH | 994 |  | 4.0191 |  | 12.5 |  | 1214.6 | 1063.28 | 1063.28 | 520.69 | Tubing Pressure | 1426.5443
FINCH | 995 |  | 4.0685 |  | 12.8 |  | 1211.61 | 1058.85 | 1058.85 | 516.63 | Tubing Pressure | 1423.4745
FINCH | 996 |  | 4.0281 |  | 12.3 |  | 1210.42 | 1062.66 | 1062.66 | 519.12 | Tubing Pressure | 1425.2339
FINCH | 997 |  | 4.1137 |  | 13.3 |  | 1209.42 | 1053.56 | 1053.56 | 512.6 | Tubing Pressure | 1420.0935
FINCH | 998 |  | 4.0282 |  | 11 |  | 1207.5 | 1059.59 | 1059.59 | 521.33 | Tubing Pressure | 1416.551
FINCH | 999 |  | 4.0688 |  | 12.8 |  | 1208.46 | 1057.83 | 1057.83 | 512.39 | Tubing Pressure | 1422.2867
FINCH | 1000 |  | 4.1406 |  | 12.8 |  | 1204.92 | 1049.43 | 1049.43 | 511.65 | Tubing Pressure | 1413.9752
FINCH | 1001 |  | 3.9341 |  | 11.8 |  | 1202.11 | 1042.23 | 1042.23 | 506.69 | Tubing Pressure | 1397.4949
FINCH | 1002 |  | 0 |  | 11.8 |  | 1294.41 | 1246.77 | 1246.77 | 570.43 | Tubing Pressure | 4494.4983
FINCH | 1003 |  | 0.10694 |  | 11.8 |  | 1370.1 | 1371.03 | 1371.03 | 539.83 | Tubing Pressure | 2470.6275
FINCH | 1004 |  | 3.8629 |  | 5.3 |  | 1335.54 | 1290.47 | 1290.47 | 512.92 | Tubing Pressure | 1660.9761
FINCH | 1005 |  | 4.9052 |  | 9.9 |  | 1216.57 | 1054.26 | 1054.26 | 509.34 | Tubing Pressure | 1427.041
FINCH | 1006 |  | 4.5076 |  | 14 |  | 1216.23 | 1047.47 | 1047.47 | 507.07 | Tubing Pressure | 1424.9828
FINCH | 1007 |  | 4.3611 |  | 13.2 |  | 1211.56 | 1040.22 | 1040.22 | 504.73 | Tubing Pressure | 1409.8748
FINCH | 1008 |  | 0 |  | 13.2 |  | 1294.94 | 1236.01 | 1236.01 | 549.93 | Tubing Pressure | 4483.6382
FINCH | 1009 |  | 0 |  | 0 |  | 1376.67 | 1377.3 | 1377.3 | 546.69 | Tubing Pressure | 1629.1354
FINCH | 1010 |  | 1.9469 |  | 1.9 |  | 1396.54 | 1397.43 | 1397.43 | 523.27 | Tubing Pressure | 1793.5974
FINCH | 1011 |  | 5.0055 |  | 8.3 |  | 1247.5 | 1099.12 | 1099.12 | 523.31 | Tubing Pressure | 1473.7034
FINCH | 1012 |  | 4.6493 |  | 16.4 |  | 1230.37 | 1054.53 | 1054.53 | 504.3 | Tubing Pressure | 1445.582
FINCH | 1013 |  | 4.5817 |  | 14 |  | 1221.91 | 1043.6 | 1043.6 | 505.25 | Tubing Pressure | 1422.4783
FINCH | 1014 |  | 4.6138 |  | 14.9 |  | 1214.93 | 1031.87 | 1031.87 | 498.35 | Tubing Pressure | 1413.1481
FINCH | 1015 |  | 4.5133 |  | 13.7 |  | 1209.52 | 1033.12 | 1033.12 | 503.06 | Tubing Pressure | 1407.4313
FINCH | 1016 |  | 4.3503 |  | 13.1 |  | 1209.17 | 1045.35 | 1045.35 | 509.88 | Tubing Pressure | 1415.188
FINCH | 1017 |  | 4.415 |  | 14.6 |  | 1207.78 | 1037.29 | 1037.29 | 501.47 | Tubing Pressure | 1413
FINCH | 1018 |  | 4.4855 |  | 14.6 |  | 1202.98 | 1027.72 | 1027.72 | 496.78 | Tubing Pressure | 1403.7744
FINCH | 1019 |  | 4.4995 |  | 14.3 |  | 1198.62 | 1023.21 | 1023.21 | 495.54 | Tubing Pressure | 1397.8501
FINCH | 1020 |  | 4.6053 |  | 15.3 |  | 1194.58 | 1011.83 | 1011.83 | 486.22 | Tubing Pressure | 1391.3079
FINCH | 1021 |  | 4.6086 |  | 14.5 |  | 1189.64 | 1008.9 | 1008.9 | 486.53 | Tubing Pressure | 1385.1412
FINCH | 1022 |  | 4.631 |  | 13.9 |  | 1185.89 | 1002.15 | 1002.15 | 484.78 | Tubing Pressure | 1375.8223
FINCH | 1023 |  | 4.5785 |  | 13.4 |  | 1184.54 | 1006.12 | 1006.12 | 486.88 | Tubing Pressure | 1377.0016
FINCH | 1024 |  | 4.5235 |  | 13.6 |  | 1184.65 | 1013.4 | 1013.4 | 488.88 | Tubing Pressure | 1384.6001
FINCH | 1025 |  | 4.5919 |  | 11.8 |  | 1181.15 | 1000.32 | 1000.32 | 485.31 | Tubing Pressure | 1364.4813
FINCH | 1026 |  | 4.5654 |  | 13.4 |  | 1179.34 | 1004.61 | 1004.61 | 485.32 | Tubing Pressure | 1374.9
FINCH | 1027 |  | 4.5504 |  | 13.1 |  | 1178.34 | 1007.23 | 1007.23 | 486.17 | Tubing Pressure | 1376.35
FINCH | 1028 |  | 4.6384 |  | 13 |  | 1175.16 | 991.7 | 991.7 | 480.57 | Tubing Pressure | 1360.6626
FINCH | 1029 |  | 4.5225 |  | 12.2 |  | 1174.56 | 1004.13 | 1004.13 | 487.84 | Tubing Pressure | 1368.5281
FINCH | 1030 |  | 4.4222 |  | 11.6 |  | 1175.91 | 1011.73 | 1011.73 | 485.42 | Tubing Pressure | 1372.2315
FINCH | 1031 |  | 4.5175 | 0 | 13.9 |  | 1176.252 | 1006.223 | 1006.223 | 481.9015 | Tubing Pressure | 1377.297
FINCH | 1032 |  | 4.5448 | 0 | 12.8 |  | 1171.766 | 997.664 | 997.664 | 482.868 | Tubing Pressure | 1364.0564
FINCH | 1033 |  | 4.5918 | 0 | 13.2 |  | 1169.472 | 991.191 | 991.191 | 478.6505 | Tubing Pressure | 1359.4998
FINCH | 1034 |  | 4.6096 | 0 | 13.1 |  | 1166.829 | 987.987 | 987.987 | 476.928 | Tubing Pressure | 1355.9631
FINCH | 1035 |  | 4.551 | 0 | 12 |  | 1166.109 | 991.736 | 991.736 | 481.6195 | Tubing Pressure | 1354.2974
FINCH | 1036 |  | 4.359 | 0 | 11 |  | 1168.784 | 1010.454 | 1010.454 | 493.117 | Tubing Pressure | 1366.7228
FINCH | 1037 |  | 4.4002 | 0 | 11.7 |  | 1170.357 | 1005.261 | 1005.261 | 486.701 | Tubing Pressure | 1364.5995
FINCH | 1038 |  | 4.3895 | 0 | 12.6 |  | 1169.332 | 1006.506 | 1006.506 | 487.4465 | Tubing Pressure | 1369.2836
FINCH | 1039 |  | 4.4616 | 0 | 12.9 |  | 1167.018 | 995.908 | 995.908 | 482.394 | Tubing Pressure | 1360.1327
FINCH | 1040 |  | 4.4477 | 0 | 12.4 |  | 1164.951 | 996.871 | 996.871 | 483.3355 | Tubing Pressure | 1358.9366
FINCH | 1041 |  | 4.4409 | 0 | 12.8 |  | 1164.618 | 996.486 | 996.486 | 483.004 | Tubing Pressure | 1359.8569
FINCH | 1042 |  | 4.469 | 0 | 12.9 |  | 1163.415 | 993.654 | 993.654 | 480.111 | Tubing Pressure | 1357.7419
FINCH | 1043 |  | 4.539 | 0 | 13.7 |  | 1160.668 | 985.833 | 985.833 | 474.117 | Tubing Pressure | 1353.7391
FINCH | 1044 |  | 4.5741 | 0 | 12.9 |  | 1156.466 | 976.651 | 976.651 | 473.6345 | Tubing Pressure | 1341.2018
FINCH | 1045 |  | 4.5573 | 0 | 13.3 |  | 1156.225 | 980.94 | 980.94 | 472.2815 | Tubing Pressure | 1347.152
FINCH | 1046 |  | 4.5425 | 0 | 12.9 |  | 1154.388 | 978.564 | 978.564 | 473.6625 | Tubing Pressure | 1342.4806
FINCH | 1047 |  | 4.4788 | 0 | 12.7 |  | 1154.973 | 985.625 | 985.625 | 476.0015 | Tubing Pressure | 1348.0162
FINCH | 1048 |  | 4.4908 | 0 | 13 |  | 1154.076 | 981.8 | 981.8 | 474.417 | Tubing Pressure | 1345.1109
FINCH | 1049 |  | 4.5233 | 0 | 13.3 |  | 1152.173 | 975.964 | 975.964 | 470.993 | Tubing Pressure | 1340.4794
FINCH | 1050 |  | 4.607 | 0 | 14.2 |  | 1149.475 | 968.863 | 968.863 | 463.8005 | Tubing Pressure | 1338.1682
FINCH | 1051 |  | 4.4741 | 0 | 11.2 |  | 1147.538 | 973.721 | 973.721 | 477.6945 | Tubing Pressure | 1328.2889
FINCH | 1052 |  | 4.3562 | 0 | 11.8 |  | 1152.458 | 989.175 | 989.175 | 481.0785 | Tubing Pressure | 1345.3014
FINCH | 1053 |  | 4.3638 | 0 | 12.7 |  | 1153.333 | 988.619 | 988.619 | 477.906 | Tubing Pressure | 1348.3573
FINCH | 1054 |  | 4.4252 | 0 | 13.6 |  | 1151.852 | 982.282 | 982.282 | 473.229 | Tubing Pressure | 1346.1054
FINCH | 1055 |  | 4.4947 | 0 | 13.3 |  | 1148.53 | 972.136 | 972.136 | 469.1575 | Tubing Pressure | 1335.2774
FINCH | 1056 |  | 4.4894 | 0 | 13.1 |  | 1146.742 | 971.509 | 971.509 | 469.327 | Tubing Pressure | 1333.6538
FINCH | 1057 |  | 4.493 | 0 | 11.6 |  | 1144.922 | 969.582 | 969.582 | 467.267 | Tubing Pressure | 1325.6918
FINCH | 1058 |  | 4.4634 | 0 | 13 |  | 1144.802 | 973.576 | 973.576 | 470.639 | Tubing Pressure | 1334.9082
FINCH | 1059 |  | 4.5392 | 0 | 13.6 |  | 1141.548 | 959.919 | 959.919 | 463.292 | Tubing Pressure | 1323.7189
FINCH | 1060 |  | 4.56 | 0 | 13.4 |  | 1139.074 | 956.562 | 956.562 | 461.9815 | Tubing Pressure | 1319.7512
FINCH | 1061 |  | 4.519 | 0 | 13.1 |  | 1138.482 | 961.219 | 961.219 | 463.4935 | Tubing Pressure | 1322.7286
FINCH | 1062 |  | 4.5198 | 0 | 14 |  | 1137.968 | 960.21 | 960.21 | 461.12 | Tubing Pressure | 1324.9686
FINCH | 1063 |  | 4.4902 | 0 | 12.3 |  | 1136.422 | 958.406 | 958.406 | 466.734 | Tubing Pressure | 1315.5998
FINCH | 1064 |  | 4.5533 | 0 | 14.3 |  | 1135.443 | 956.16 | 956.16 | 456.456 | Tubing Pressure | 1322.4362
FINCH | 1065 |  | 4.4667 | 0 | 11.5 |  | 1133.807 | 955.634 | 955.634 | 467.503 | Tubing Pressure | 1308.5914
FINCH | 1066 |  | 4.1872 | 0 | 10.7 |  | 1140.702 | 989.194 | 989.194 | 483.3595 | Tubing Pressure | 1336.695
FINCH | 1067 |  | 4.2484 | 0 | 12.7 |  | 1143.841 | 982.791 | 982.791 | 474.917 | Tubing Pressure | 1338.6507
FINCH | 1068 |  | 4.2479 | 0 | 12.3 |  | 1142.072 | 979.812 | 979.812 | 476.1105 | Tubing Pressure | 1333.6671
FINCH | 1069 |  | 4.2762 | 0 | 11.6 |  | 1141.17 | 976.717 | 976.717 | 472.573 | Tubing Pressure | 1328.0813
FINCH | 1070 |  | 4.2944 | 0 | 11.9 |  | 1139.47 | 972.338 | 972.338 | 472.726 | Tubing Pressure | 1324.681
FINCH | 1071 |  | 3.9196 | 0 | 8.1 |  | 1143.842 | 1007.929 | 1007.929 | 501.2905 | Tubing Pressure | 1341.5594
FINCH | 1072 |  | 3.7778 | 0 | 10.2 |  | 1154.339 | 1022.524 | 1022.524 | 500.293 | Tubing Pressure | 1365.1429
FINCH | 1073 |  | 3.7831 | 0 | 11.7 |  | 1159.379 | 1022.953 | 1022.953 | 494.882 | Tubing Pressure | 1371.6512
FINCH | 1074 |  | 4.0678 | 0 | 14.1 |  | 1153.986 | 998.604 | 998.604 | 480.469 | Tubing Pressure | 1357.8097
FINCH | 1075 |  | 4.1467 | 0 | 12.6 |  | 1147.212 | 987.291 | 987.291 | 480.9925 | Tubing Pressure | 1340.9846
FINCH | 1076 |  | 4.1971 | 0 | 13.7 |  | 1145.398 | 983.571 | 983.571 | 475.407 | Tubing Pressure | 1341.9879
FINCH | 1077 |  | 4.3434 | 0 | 14.3 |  | 1140.761 | 965.514 | 965.514 | 466.197 | Tubing Pressure | 1327.1442
FINCH | 1078 |  | 4.3169 | 0 | 12.2 |  | 1137.109 | 967.112 | 967.112 | 468.6385 | Tubing Pressure | 1320.4192
FINCH | 1079 |  | 4.2242 | 0 | 12.3 |  | 1137.698 | 975.729 | 975.729 | 475.097 | Tubing Pressure | 1328.3523
FINCH | 1080 |  | 4.2278 | 0 | 13.2 |  | 1138.067 | 973.848 | 973.848 | 471.9245 | Tubing Pressure | 1329.6675
FINCH | 1081 |  | 4.2113 | 0 | 12.3 |  | 1135.936 | 972.046 | 972.046 | 473.9205 | Tubing Pressure | 1323.7707
FINCH | 1082 |  | 4.1546 | 0 | 13.2 |  | 1138.248 | 981.253 | 981.253 | 473.9545 | Tubing Pressure | 1336.4162
FINCH | 1083 |  | 4.2752 | 0 | 13.6 |  | 1135.413 | 965.949 | 965.949 | 467.3085 | Tubing Pressure | 1323.2599
FINCH | 1084 |  | 4.3512 | 0 | 14 |  | 1132.863 | 960.277 | 960.277 | 462.201 | Tubing Pressure | 1320.2483
FINCH | 1085 |  | 4.2907 | 0 | 10.8 |  | 1131.003 | 968.261 | 968.261 | 467.7835 | Tubing Pressure | 1315.4843
FINCH | 1086 |  | 4.2872 | 0 | 13.3 |  | 1130.671 | 963.078 | 963.078 | 466 | Tubing Pressure | 1319.1605
FINCH | 1087 |  | 4.2473 | 0 | 12.7 |  | 1130.195 | 967.569 | 967.569 | 468.8205 | Tubing Pressure | 1321.0413
FINCH | 1088 |  | 4.3517 | 0 | 14 |  | 1128.009 | 953.067 | 953.067 | 459.342 | Tubing Pressure | 1311.9786
FINCH | 1089 |  | 4.3634 | 0 | 13.3 |  | 1124.172 | 950.241 | 950.241 | 459.987 | Tubing Pressure | 1306.4783
FINCH | 1090 |  | 4.3408 | 0 | 13.1 |  | 1123.029 | 950.987 | 950.987 | 460.6835 | Tubing Pressure | 1305.9599
FINCH | 1091 |  | 4.3418 | 0 | 12.8 |  | 1122.551 | 950.714 | 950.714 | 458.9445 | Tubing Pressure | 1304.5417
FINCH | 1092 |  | 4.3907 | 0 | 12.2 |  | 1121.149 | 944.906 | 944.906 | 456.942 | Tubing Pressure | 1296.9398
FINCH | 1093 |  | 4.2917 | 0 | 12.5 |  | 1120.963 | 953.207 | 953.207 | 463.0675 | Tubing Pressure | 1304.9025
FINCH | 1094 |  | 4.251 | 0 | 12.3 |  | 1122.758 | 957.26 | 957.26 | 465.0555 | Tubing Pressure | 1307.7252
FINCH | 1095 |  | 4.2189 | 0 | 12.8 |  | 1123.925 | 960.71 | 960.71 | 465.465 | Tubing Pressure | 1312.7707
FINCH | 1096 |  | 4.2522 | 0 | 12.9 |  | 1123.099 | 956.605 | 956.605 | 463.8135 | Tubing Pressure | 1309.2801
FINCH | 1097 |  | 4.2153 | 0 | 11.5 |  | 1122.681 | 958.622 | 958.622 | 468.59 | Tubing Pressure | 1305.2564
FINCH | 1098 |  | 3.4447 | 0 | 2.1 |  | 1132.586 | 1039.238 | 1039.238 | 531.733 | Tubing Pressure | 1336.25
FINCH | 1099 |  | 2.9186 | 0 | 3.9 |  | 1157.464 | 1079.58 | 1079.58 | 530.231 | Tubing Pressure | 1396.0046
FINCH | 1100 |  | 2.6366 | 0 | 3 |  | 1170.554 | 1065.579 | 1065.579 | 526.6685 | Tubing Pressure | 1375.16
FINCH | 1101 |  | 2.2282 | 0 | 0.4 |  | 1183.489 | 1062.513 | 1062.513 | 529.701 | Tubing Pressure | 1317.2441
FINCH | 1102 |  | 1.9091 | 0 | 0.2 |  | 1196.449 | 1040.916 | 1040.916 | 507.14 | Tubing Pressure | 1242.8059
FINCH | 1103 |  | 1.6138 | 0 | 0.2 |  | 1209.731 | 1005.185 | 1005.185 | 495.5015 | Tubing Pressure | 1211.9327
FINCH | 1104 |  | 1.4115 | 0 | 0.2 |  | 1219.157 | 982.07 | 982.07 | 487.0995 | Tubing Pressure | 1201.7348
FINCH | 1105 |  | 2.598 | 0 | 20.2 |  | 1223.58 | 966.302 | 966.302 | 490.0065 | Tubing Pressure | 1321.6832
FINCH | 1106 |  | 3.9453 | 0 | 18.9 |  | 1194.508 | 1006.46 | 1006.46 | 486.7225 | Tubing Pressure | 1380.3037
FINCH | 1107 |  | 4.2436 | 0 | 13.1 |  | 1172.882 | 994.294 | 994.294 | 487.4605 | Tubing Pressure | 1353.3501
FINCH | 1108 |  | 4.0462 | 0 | 11.5 |  | 1165.797 | 1014.777 | 1014.777 | 497.0635 | Tubing Pressure | 1366.4613
FINCH | 1109 |  | 4.0642 | 0 | 13.3 |  | 1164.597 | 1009.551 | 1009.551 | 489.458 | Tubing Pressure | 1367.5881
FINCH | 1110 |  | 3.8843 | 0 | 10.1 |  | 1160.807 | 1020.639 | 1020.639 | 502.984 | Tubing Pressure | 1364.4412
FINCH | 1111 |  | 3.7972 | 0 | 11.8 |  | 1163.43 | 1028.221 | 1028.221 | 498.4095 | Tubing Pressure | 1378.4866
FINCH | 1112 |  | 3.9577 | 0 | 13.4 |  | 1160.682 | 1008.777 | 1008.777 | 489.6235 | Tubing Pressure | 1364.7424
FINCH | 1113 |  | 4.0977 | 0 | 13.1 |  | 1153.362 | 991.394 | 991.394 | 483.244 | Tubing Pressure | 1346.4642
FINCH | 1114 |  | 4.0694 | 0 | 12.7 |  | 1149.488 | 992.349 | 992.349 | 483.4735 | Tubing Pressure | 1345.4315
FINCH | 1115 |  | 3.9263 | 0 | 10.9 |  | 1149.074 | 1002.544 | 1002.544 | 491.662 | Tubing Pressure | 1347.2985
FINCH | 1116 |  | 3.81 | 0 | 10.7 |  | 1151.473 | 1010.454 | 1010.454 | 495.659 | Tubing Pressure | 1353.5361
FINCH | 1117 |  | 3.5892 | 0 | 8.7 |  | 1155.406 | 1029.437 | 1029.437 | 508.6485 | Tubing Pressure | 1364.0817
FINCH | 1118 |  | 3.539 | 0 | 10.9 |  | 1160.275 | 1032.951 | 1032.951 | 503.5315 | Tubing Pressure | 1376.5464
FINCH | 1119 |  | 3.7329 | 0 | 13.2 |  | 1159.151 | 1014.527 | 1014.527 | 491.3625 | Tubing Pressure | 1366.4084
FINCH | 1120 |  | 4.0173 | 0 | 13.1 |  | 1150.964 | 990.049 | 990.049 | 478.43 | Tubing Pressure | 1343.0621
FINCH | 1121 |  | 4.1691 | 0 | 13.7 |  | 1141.669 | 973.309 | 973.309 | 472.117 | Tubing Pressure | 1329.4058
FINCH | 1122 |  | 4.2261 | 0 | 14 |  | 1136.333 | 964.995 | 964.995 | 466.6585 | Tubing Pressure | 1322.3327
FINCH | 1123 |  | 4.082 | 0 | 11.3 |  | 1133.465 | 973.042 | 973.042 | 477.847 | Tubing Pressure | 1317.8994
FINCH | 1124 |  | 3.9529 | 0 | 12.5 |  | 1137.196 | 988.141 | 988.141 | 479.386 | Tubing Pressure | 1337.1956
FINCH | 1125 |  | 4.0682 | 0 | 13.9 |  | 1135.561 | 973.552 | 973.552 | 470.682 | Tubing Pressure | 1327.9509
FINCH | 1126 |  | 4.1715 | 0 | 13.6 |  | 1130.347 | 961.321 | 961.321 | 466.0955 | Tubing Pressure | 1315.2296
FINCH | 1127 |  | 3.9055 | 0 | 9.5 |  | 1130.56 | 985.006 | 985.006 | 487.481 | Tubing Pressure | 1320.6417
FINCH | 1128 |  | 3.8298 | 0 | 10.7 |  | 1136.146 | 990.115 | 990.115 | 486.364 | Tubing Pressure | 1330.048
FINCH | 1129 |  | 3.6519 | 0 | 13.9 |  | 1152.047 | 1024.725 | 1024.725 | 467.4755 | Tubing Pressure | 1379.5715
FINCH | 1130 |  | 4.1916 | 0 | 13.8 |  | 1128.321 | 955.355 | 955.355 | 463.5735 | Tubing Pressure | 1309.5813
FINCH | 1131 |  | 3.9805 | 0 | 10.3 |  | 1127.136 | 973.876 | 973.876 | 480.4775 | Tubing Pressure | 1312.5619
FINCH | 1132 |  | 4.0885 | 0 | 14.7 |  | 1129.231 | 967.572 | 967.572 | 463.628 | Tubing Pressure | 1324.3394
FINCH | 1133 |  | 4.2209 | 0 | 13.1 |  | 1122.089 | 950.249 | 950.249 | 461.3855 | Tubing Pressure | 1301.8808
FINCH | 1134 |  | 4.0838 | 0 | 11.5 |  | 1122.377 | 966.482 | 966.482 | 472.2925 | Tubing Pressure | 1311.118
FINCH | 1135 |  | 3.9956 | 0 | 11.7 |  | 1124.583 | 973.742 | 973.742 | 475.258 | Tubing Pressure | 1318.3022
FINCH | 1136 |  | 3.7813 | 0 | 10.1 |  | 1129.829 | 1000.065 | 1000.065 | 489.777 | Tubing Pressure | 1338.3939
FINCH | 1137 |  | 3.9668 | 0 | 12.8 |  | 1128.976 | 972.836 | 972.836 | 473.165 | Tubing Pressure | 1320.7665
FINCH | 1138 |  | 4.0715 | 0 | 13 |  | 1124.489 | 964.481 | 964.481 | 468.1765 | Tubing Pressure | 1314.2132
FINCH | 1139 |  | 4.0428 | 0 | 12.2 |  | 1122.417 | 967.115 | 967.115 | 471.5345 | Tubing Pressure | 1313.5918
FINCH | 1140 |  | 4.0896 | 0 | 13.1 |  | 1121.595 | 962.415 | 962.415 | 466.1775 | Tubing Pressure | 1312.6255
FINCH | 1141 |  | 4.152 | 0 | 13 |  | 1118.471 | 955.586 | 955.586 | 462.975 | Tubing Pressure | 1305.8947
FINCH | 1142 |  | 4.0883 | 0 | 11.8 |  | 1117.706 | 961.222 | 961.222 | 468.6135 | Tubing Pressure | 1306.2957
FINCH | 1143 |  | 3.9197 | 0 | 9.1 |  | 1119.208 | 971.728 | 971.728 | 482.4915 | Tubing Pressure | 1303.7309
FINCH | 1144 |  | 3.8802 | 0 | 11.2 |  | 1125.306 | 985.107 | 985.107 | 473.5165 | Tubing Pressure | 1327.1573
FINCH | 1145 |  | 4.0675 | 0 | 11.7 |  | 1122.589 | 974.473 | 974.473 | 476.4935 | Tubing Pressure | 1320.7901
FINCH | 1146 |  | 3.9123 | 0 | 11.6 |  | 1122.714 | 973.484 | 973.484 | 474.913 | Tubing Pressure | 1315.801
FINCH | 1147 |  | 3.8597 | 0 | 10.7 |  | 1122.808 | 977.648 | 977.648 | 479.569 | Tubing Pressure | 1316.0464
FINCH | 1148 |  | 3.7131 | 0 | 9.8 |  | 1126.101 | 993.93 | 993.93 | 487.6795 | Tubing Pressure | 1328.7502
FINCH | 1149 |  | 3.5152 | 0 | 8.8 |  | 1131.431 | 1012.395 | 1012.395 | 498.0975 | Tubing Pressure | 1343.3302
FINCH | 1150 |  | 3.5082 | 0 | 9.4 |  | 1134.521 | 1006.151 | 1006.151 | 495.758 | Tubing Pressure | 1338.3589
FINCH | 1151 |  | 3.6124 | 0 | 11.7 |  | 1135.473 | 997.771 | 997.771 | 486.1375 | Tubing Pressure | 1339.0649
FINCH | 1152 |  | 3.7187 | 0 | 11.4 |  | 1131.958 | 990.073 | 990.073 | 483.4645 | Tubing Pressure | 1330.6662
FINCH | 1153 |  | 3.7454 | 0 | 10.9 |  | 1129.993 | 987.832 | 987.832 | 483.63 | Tubing Pressure | 1326.5748
FINCH | 1154 |  | 3.6934 | 0 | 11 |  | 1130.225 | 994.369 | 994.369 | 485.6325 | Tubing Pressure | 1333.7267
FINCH | 1155 |  | 3.8832 | 0 | 12.7 |  | 1127.005 | 973.573 | 973.573 | 473.2165 | Tubing Pressure | 1319.4388
FINCH | 1156 |  | 3.771 | 0 | 10.4 |  | 1124.643 | 984.836 | 984.836 | 483.487 | Tubing Pressure | 1321.5445
FINCH | 1157 |  | 3.8305 | 0 | 12.1 |  | 1126.897 | 982.943 | 982.943 | 474.578 | Tubing Pressure | 1327.0779
FINCH | 1158 |  | 3.968 | 0 | 11.4 |  | 1119.551 | 960.489 | 960.489 | 471.53 | Tubing Pressure | 1301.1041
FINCH | 1159 |  | 3.9225 | 0 | 12.2 |  | 1119.617 | 969.74 | 969.74 | 470.688 | Tubing Pressure | 1313.9402
FINCH | 1160 |  | 4.0098 | 0 | 12.6 |  | 1117.09 | 958.725 | 958.725 | 465.839 | Tubing Pressure | 1304.5875
FINCH | 1161 |  | 3.9733 | 0 | 10.9 |  | 1114.38 | 960.655 | 960.655 | 470.649 | Tubing Pressure | 1299.4455
FINCH | 1162 |  | 3.6352 | 0 | 7.5 |  | 1120.028 | 993.424 | 993.424 | 494.1535 | Tubing Pressure | 1316.8777
FINCH | 1163 |  | 3.5208 | 0 | 8.8 |  | 1127.568 | 1001.776 | 1001.776 | 489.93 | Tubing Pressure | 1330.8366
FINCH | 1164 |  | 3.5734 | 0 | 10.5 |  | 1129.065 | 1001.806 | 1001.806 | 487.5835 | Tubing Pressure | 1338.593
FINCH | 1165 |  | 3.7488 | 0 | 11.6 |  | 1125.922 | 976.878 | 976.878 | 478.3015 | Tubing Pressure | 1316.488
FINCH | 1166 |  | 3.6942 | 0 | 10.7 |  | 1124.406 | 987.111 | 987.111 | 482.68 | Tubing Pressure | 1324.0251
FINCH | 1167 |  | 3.6379 | 0 | 9.9 |  | 1125.545 | 989.691 | 989.691 | 486.74 | Tubing Pressure | 1322.9078
FINCH | 1168 |  | 3.5922 | 0 | 10.1 |  | 1127.385 | 993.027 | 993.027 | 487.39 | Tubing Pressure | 1326.9202
FINCH | 1169 |  | 3.595 | 0 | 11 |  | 1128.145 | 993.121 | 993.121 | 484.5325 | Tubing Pressure | 1330.6224
FINCH | 1170 |  | 3.7004 | 0 | 11.4 |  | 1126.518 | 981.21 | 981.21 | 478.3 | Tubing Pressure | 1319.9176
FINCH | 1171 |  | 3.7614 | 0 | 10.8 |  | 1122.967 | 968.256 | 968.256 | 478.9025 | Tubing Pressure | 1303.5205
FINCH | 1172 |  | 3.7259 | 0 | 10.5 |  | 1121.683 | 973.825 | 973.825 | 480.804 | Tubing Pressure | 1308.1944
FINCH | 1173 |  | 3.6975 | 0 | 10.8 |  | 1122.801 | 980.248 | 980.248 | 480.174 | Tubing Pressure | 1316.4084
FINCH | 1174 |  | 3.6345 | 0 | 10 |  | 1123.705 | 987.134 | 987.134 | 485.145 | Tubing Pressure | 1320.2442
FINCH | 1175 |  | 3.5901 | 0 | 10.4 |  | 1125.413 | 991.843 | 991.843 | 484.8215 | Tubing Pressure | 1326.687
FINCH | 1176 |  | 3.5371 | 0 | 8 |  | 1125.087 | 991.845 | 991.845 | 493.272 | Tubing Pressure | 1315.8423
FINCH | 1177 |  | 3.1272 | 0 | 5.7 |  | 1132.888 | 1036.193 | 1036.193 | 511.776 | Tubing Pressure | 1353.8948
FINCH | 1178 |  | 3.265 | 0 | 10.9 |  | 1139.179 | 994.763 | 994.763 | 490.927 | Tubing Pressure | 1327.8631
FINCH | 1179 |  | 3.4182 | 0 | 10.1 |  | 1135.871 | 951.916 | 951.916 | 491.7265 | Tubing Pressure | 1275.7694
FINCH | 1180 |  | 3.462 | 0 | 9.9 |  | 1134.007 | 948.65 | 948.65 | 491.151 | Tubing Pressure | 1271.7594
FINCH | 1181 |  | 3.5041 | 0 | 10 |  | 1132.454 | 969.563 | 969.563 | 489.659 | Tubing Pressure | 1297.4744
FINCH | 1182 |  | 3.4079 | 0 | 8.3 |  | 1132.303 | 1005.461 | 1005.461 | 497.6755 | Tubing Pressure | 1331.6243
FINCH | 1183 |  | 3.3727 | 0 | 10.1 |  | 1135.071 | 1009.013 | 1009.013 | 492.5875 | Tubing Pressure | 1342.8903
FINCH | 1184 |  | 3.514 | 0 | 10.9 |  | 1133.681 | 994.036 | 994.036 | 486.4375 | Tubing Pressure | 1330.0852
FINCH | 1185 |  | 3.4777 | 0 | 8.8 |  | 1131.307 | 999.06 | 999.06 | 493.5345 | Tubing Pressure | 1327.0426
FINCH | 1186 |  | 3.3603 | 0 | 8.4 |  | 1134.129 | 1009.599 | 1009.599 | 498.0375 | Tubing Pressure | 1336.4432
FINCH | 1187 |  | 3.2706 | 0 | 8.9 |  | 1137.246 | 1014.812 | 1014.812 | 497.419 | Tubing Pressure | 1343.8845
FINCH | 1188 |  | 3.3307 | 0 | 9.7 |  | 1138.2 | 1006.283 | 1006.283 | 493.8295 | Tubing Pressure | 1337.5828
FINCH | 1189 |  | 3.28 | 0 | 7.4 |  | 1137.608 | 1012.412 | 1012.412 | 502.503 | Tubing Pressure | 1334.602
FINCH | 1190 |  | 3.1285 | 0 | 7.2 |  | 1141.359 | 1019.208 | 1019.208 | 503.219 | Tubing Pressure | 1340.729
FINCH | 1191 |  | 3.2472 | 0 | 9.1 |  | 1142.771 | 1001.011 | 1001.011 | 494.448 | Tubing Pressure | 1328.0377
FINCH | 1192 |  | 3.2429 | 0 | 6.7 |  | 1141.294 | 1013.042 | 1013.042 | 505.428 | Tubing Pressure | 1331.8092
FINCH | 1193 |  | 2.5214 | 0 | 3.2 |  | 1163.467 | 1089.558 | 1089.558 | 525.2885 | Tubing Pressure | 1407.0168
FINCH | 1194 |  | 2.6986 | 0 | 3.3 |  | 1153.196 | 1038.195 | 1038.195 | 515.492 | Tubing Pressure | 1343.3602
FINCH | 1195 |  | 2.1707 | 0 | 0.1 |  | 1164.211 | 1044.854 | 1044.854 | 518.159 | Tubing Pressure | 1250.4206
FINCH | 1196 |  | 1.7095 | 0 | 0.1 |  | 1178.721 | 1014.114 | 1014.114 | 504.9695 | Tubing Pressure | 1206.3092
FINCH | 1197 |  | 1.4763 | 0 | 0.1 |  | 1189.747 | 991.413 | 991.413 | 498.133 | Tubing Pressure | 1176.0351
FINCH | 1198 |  | 1.2997 | 0 | 0.1 |  | 1197.573 | 993.555 | 993.555 | 499.7615 | Tubing Pressure | 1176.2845
FINCH | 1199 |  | 3.3895 | 0 | 10.3 |  | 1189.007 | 987.268 | 987.268 | 505.2215 | Tubing Pressure | 1318.0434
FINCH | 1200 |  | 3.4822 | 0 | 9.1 |  | 1168.085 | 1030.475 | 1030.475 | 508.4585 | Tubing Pressure | 1365.6168
FINCH | 1201 |  | 3.3613 | 0 | 8.7 |  | 1164.007 | 1040.33 | 1040.33 | 511.3165 | Tubing Pressure | 1374.3233
FINCH | 1202 |  | 3.3119 | 0 | 8.7 |  | 1162.017 | 1037.627 | 1037.627 | 510.7315 | Tubing Pressure | 1370.6381
FINCH | 1203 |  | 3.2536 | 0 | 7.9 |  | 1161.049 | 1035.392 | 1035.392 | 513.7625 | Tubing Pressure | 1364.0368
FINCH | 1204 |  | 2.8324 | 0 | 4.1 |  | 1165.762 | 1070.677 | 1070.677 | 527.056 | Tubing Pressure | 1386.7209
FINCH | 1205 |  | 2.8127 | 0 | 9.4 |  | 1169.801 | 1028.133 | 1028.133 | 502.7575 | Tubing Pressure | 1360.0568
FINCH | 1206 |  | 3.0862 | 0 | 9.5 |  | 1168.205 | 1020.377 | 1020.377 | 506.9085 | Tubing Pressure | 1351.6625
FINCH | 1207 |  | 3.0787 | 0 | 8 |  | 1166.508 | 1038.242 | 1038.242 | 513.385 | Tubing Pressure | 1366.8485
FINCH | 1208 |  | 3.0754 | 0 | 8.2 |  | 1165.506 | 1037.93 | 1037.93 | 512.7905 | Tubing Pressure | 1367.3182
FINCH | 1209 |  | 3.04 | 0 | 7.8 |  | 1165.782 | 1038.035 | 1038.035 | 513.573 | Tubing Pressure | 1365.5908
FINCH | 1210 |  | 2.9781 | 0 | 8.2 |  | 1166.743 | 1045.592 | 1045.592 | 512.118 | Tubing Pressure | 1376.2504
FINCH | 1211 |  | 2.1795 | 0 | 6.5 |  | 1206.373 | 1118.961 | 1118.961 | 504.351 | Tubing Pressure | 1467.2844
FINCH | 1212 |  | 3.5751 | 0 | 12.3 |  | 1158.835 | 1017.73 | 1017.73 | 495.762 | Tubing Pressure | 1364.3204
FINCH | 1213 |  | 3.7049 | 0 | 12.8 |  | 1153.354 | 1003.626 | 1003.626 | 488.771 | Tubing Pressure | 1351.6134
FINCH | 1214 |  | 3.6983 | 0 | 8.9 |  | 1145.565 | 993.234 | 993.234 | 498.7625 | Tubing Pressure | 1323.9008
FINCH | 1215 |  | 3.6315 | 0 | 12.5 |  | 1146.847 | 1016.87 | 1016.87 | 489.7015 | Tubing Pressure | 1364.915
FINCH | 1216 |  | 3.7912 | 0 | 11.7 |  | 1140.635 | 993.087 | 993.087 | 485.3365 | Tubing Pressure | 1336.6906
FINCH | 1217 |  | 3.6305 | 0 | 9 |  | 1139.066 | 1009.283 | 1009.283 | 496.813 | Tubing Pressure | 1342.1498
FINCH | 1218 |  | 3.5244 | 0 | 9.5 |  | 1140.123 | 1015.061 | 1015.061 | 497.6995 | Tubing Pressure | 1349.5425
FINCH | 1219 |  | 3.5577 | 0 | 9.6 |  | 1139.116 | 1011.368 | 1011.368 | 495.0315 | Tubing Pressure | 1346.0453
FINCH | 1220 |  | 3.5355 | 0 | 11.2 |  | 1139.382 | 1005.456 | 1005.456 | 490.8495 | Tubing Pressure | 1345.0693
FINCH | 1221 |  | 3.5939 | 0 | 9.4 |  | 1136.048 | 998.706 | 998.706 | 492.6105 | Tubing Pressure | 1330.7897
FINCH | 1222 |  | 3.5265 | 0 | 9.9 |  | 1136.29 | 1004.967 | 1004.967 | 492.7065 | Tubing Pressure | 1339.2524
FINCH | 1223 |  | 3.4398 | 0 | 8.1 |  | 1136.258 | 995.47 | 995.47 | 497.4545 | Tubing Pressure | 1319.2846
FINCH | 1224 |  | 2.9749 | 0 | 8.8 |  | 1157.431 | 984.005 | 984.005 | 489.9635 | Tubing Pressure | 1304.6586
FINCH | 1225 |  | 3.5608 | 0 | 9.3 |  | 1134.693 | 994.718 | 994.718 | 492.2155 | Tubing Pressure | 1325.1683
FINCH | 1226 |  | 3.5579 | 0 | 11 |  | 1135.342 | 998.583 | 998.583 | 487.1405 | Tubing Pressure | 1336.5012
FINCH | 1227 |  | 3.4689 | 0 | 8.4 |  | 1133.989 | 1007.988 | 1007.988 | 496.4845 | Tubing Pressure | 1335.7916
FINCH | 1228 |  | 3.4879 | 0 | 10.1 |  | 1134.88 | 999.12 | 999.12 | 489.6225 | Tubing Pressure | 1332.5954
FINCH | 1229 |  | 3.5404 | 0 | 10.6 |  | 1132.818 | 998.249 | 998.249 | 486.8475 | Tubing Pressure | 1334.2885
FINCH | 1230 |  | 3.6508 | 0 | 10.4 |  | 1129.163 | 985.75 | 985.75 | 482.9935 | Tubing Pressure | 1320.4904
FINCH | 1231 |  | 3.7063 | 0 | 10.6 |  | 1125.379 | 982.127 | 982.127 | 479.8145 | Tubing Pressure | 1317.9851
FINCH | 1232 |  | 0.7506 | 0 | 2 |  | 1173.109 | 1090.774 | 1090.774 | 481.313 | Tubing Pressure | 1552.3799
FINCH | 1233 |  | 0 | 0 | 0 |  | 1273.138 | 1274.055 | 1274.055 | 7.958 | Tubing Pressure | 1504.7502
FINCH | 1234 |  | 0 | 0 | 0 |  | 1293.419 | 1294.36 | 1294.36 | 5.0655 | Tubing Pressure | 1529.2003
FINCH | 1235 |  | 0 | 0 | 0 |  | 1307.308 | 1307.85 | 1307.85 | 4.676 | Tubing Pressure | 1545.4479
FINCH | 1236 |  | 0 | 0 | 0 |  | 1317.753 | 1318.274 | 1318.274 | 5.048 | Tubing Pressure | 1558.0048
FINCH | 1237 |  | 0 | 0 | 0 |  | 1326.089 | 1326.008 | 1326.008 | 5.349 | Tubing Pressure | 1567.3222
FINCH | 1238 |  | 0 | 0 | 0 |  | 1332.914 | 1332.894 | 1332.894 | 5.6815 | Tubing Pressure | 1575.6188
FINCH | 1239 |  | 5.4787 | 0 | 0 |  | 1231.282 | 1180.358 | 1180.358 | 492.063 | Tubing Pressure | 1500.7409
FINCH | 1240 |  | 4.488 | 0 | 9.6 |  | 1151.331 | 1010.937 | 1010.937 | 487.586 | Tubing Pressure | 1364.6319
FINCH | 1241 |  | 4.1854 | 0 | 11.9 |  | 1153.865 | 994.597 | 994.597 | 485.9725 | Tubing Pressure | 1347.7012
FINCH | 1242 |  | 3.9966 | 0 | 10.8 |  | 1150.02 | 1005.026 | 1005.026 | 490.562 | Tubing Pressure | 1351.2482
FINCH | 1243 |  | 3.91 | 0 | 11.7 |  | 1148.031 | 1002.756 | 1002.756 | 487.6775 | Tubing Pressure | 1350.3509
FINCH | 1244 |  | 3.9516 | 0 | 10.2 |  | 1142.569 | 992.935 | 992.935 | 486.3625 | Tubing Pressure | 1333.7564
FINCH | 1245 |  | 3.875 | 0 | 10.3 |  | 1140.185 | 997.668 | 997.668 | 486.775 | Tubing Pressure | 1338.1599
FINCH | 1246 |  | 3.8847 | 0 | 10.8 |  | 1137.406 | 992.732 | 992.732 | 482.6195 | Tubing Pressure | 1334.5875
FINCH | 1247 |  | 3.8735 | 0 | 9.9 |  | 1134.181 | 990.989 | 990.989 | 483.732 | Tubing Pressure | 1328.6722
FINCH | 1248 |  | 3.8799 | 0 | 9.5 |  | 1131.136 | 984.381 | 984.381 | 482.8345 | Tubing Pressure | 1319.4
FINCH | 1249 |  | 3.6857 | 0 | 10.7 |  | 1133.339 | 997.917 | 997.917 | 486.3115 | Tubing Pressure | 1336.5958
FINCH | 1250 |  | 3.7625 | 0 | 11.6 |  | 1130.401 | 991.071 | 991.071 | 482.5325 | Tubing Pressure | 1333.4039
FINCH | 1251 |  | 3.8061 | 0 | 11.5 |  | 1127.443 | 983.107 | 983.107 | 480.504 | Tubing Pressure | 1324.5071
FINCH | 1252 |  | 3.8466 | 0 | 11.9 |  | 1124.53 | 978.883 | 978.883 | 476.3745 | Tubing Pressure | 1321.8942
FINCH | 1253 |  | 3.8356 | 0 | 8.7 |  | 1121.097 | 976.411 | 976.411 | 479.971 | Tubing Pressure | 1305.7822
FINCH | 1254 |  | 3.7194 | 0 | 10.7 |  | 1122.367 | 985.774 | 985.774 | 482.731 | Tubing Pressure | 1322.8994
FINCH | 1255 |  | 3.6432 | 0 | 8.8 |  | 1123.039 | 991.507 | 991.507 | 490.234 | Tubing Pressure | 1320.5359
FINCH | 1256 |  | 3.4904 | 0 | 8.9 |  | 1126.399 | 1005.467 | 1005.467 | 493.6975 | Tubing Pressure | 1335.2212
FINCH | 1257 |  | 3.4658 | 0 | 9.5 |  | 1128.377 | 1003.321 | 1003.321 | 492 | Tubing Pressure | 1334.8528
FINCH | 1258 |  | 3.4764 | 0 | 9.9 |  | 1128.596 | 1002.277 | 1002.277 | 490.6795 | Tubing Pressure | 1335.3788
FINCH | 1259 |  | 3.5969 | 0 | 11.8 |  | 1126.574 | 991 | 991 | 481.5085 | Tubing Pressure | 1331.1961
FINCH | 1260 |  | 3.837 | 0 | 11.7 |  | 1118.813 | 967.52 | 967.52 | 474.381 | Tubing Pressure | 1307.6487
FINCH | 1261 |  | 3.6564 | 0 | 8.6 |  | 1117.169 | 988.323 | 988.323 | 487.5505 | Tubing Pressure | 1316.1373
FINCH | 1262 |  | 3.629 | 0 | 10.6 |  | 1120.074 | 986.607 | 986.607 | 480.4015 | Tubing Pressure | 1321.9287
FINCH | 1263 |  | 3.6923 | 0 | 9.7 |  | 1117.17 | 980.515 | 980.515 | 479.9435 | Tubing Pressure | 1312.2104
FINCH | 1264 |  | 3.6953 | 0 | 10.6 |  | 1115.723 | 979.691 | 979.691 | 478.3485 | Tubing Pressure | 1314.9263
FINCH | 1265 |  | 3.6923 | 0 | 10.2 |  | 1114.268 | 978.233 | 978.233 | 478.991 | Tubing Pressure | 1311.5647
FINCH | 1266 |  | 3.7684 | 0 | 11.4 |  | 1112.684 | 970.473 | 970.473 | 472.9135 | Tubing Pressure | 1308.5873
FINCH | 1267 |  | 3.6685 | 0 | 8.4 |  | 1109.213 | 977.123 | 977.123 | 483.8505 | Tubing Pressure | 1302.2922
FINCH | 1268 |  | 2.31 | 0 | 5.3 |  | 1165.734 | 1062.765 | 1062.765 | 487.815 | Tubing Pressure | 1389.4347
FINCH | 1269 |  | 3.8541 | 0 | 11.1 |  | 1116.601 | 978.409 | 978.409 | 474.206 | Tubing Pressure | 1318.4052
FINCH | 1270 |  | 3.7983 | 0 | 11.8 |  | 1113.241 | 968.151 | 968.151 | 470.8865 | Tubing Pressure | 1307.9832
FINCH | 1271 |  | 3.6743 | 0 | 10.9 |  | 1109.533 | 962.751 | 962.751 | 469.3065 | Tubing Pressure | 1295.8307
FINCH | 1272 |  | 3.8531 | 0 | 11.6 |  | 1106.849 | 961.417 | 961.417 | 467.245 | Tubing Pressure | 1300.4697
FINCH | 1273 |  | 3.8142 | 0 | 10.2 |  | 1105.18 | 963.306 | 963.306 | 472.166 | Tubing Pressure | 1296.3613
FINCH | 1274 |  | 3.7382 | 0 | 10.2 |  | 1105.338 | 969.498 | 969.498 | 474.4035 | Tubing Pressure | 1302.1452
FINCH | 1275 |  | 3.7613 | 0 | 10.6 |  | 1105.421 | 966.329 | 966.329 | 471.3845 | Tubing Pressure | 1300.4705
FINCH | 1276 |  | 3.7939 | 0 | 11.9 |  | 1103.883 | 963.962 | 963.962 | 467.371 | Tubing Pressure | 1303.3718
FINCH | 1277 |  | 3.8382 | 0 | 8.3 |  | 1099.897 | 977.338 | 977.338 | 475.399 | Tubing Pressure | 1305.1435
FINCH | 1278 |  | 3.5153 | 0 | 8.2 |  | 1105.217 | 991.578 | 991.578 | 485.161 | Tubing Pressure | 1316.1073
FINCH | 1279 |  | 3.4832 | 0 | 9.6 |  | 1109.177 | 986.752 | 986.752 | 481.9945 | Tubing Pressure | 1315.8742
FINCH | 1280 |  | 3.4703 | 0 | 8.4 |  | 1108.98 | 982.682 | 982.682 | 485.3295 | Tubing Pressure | 1305.8474
FINCH | 1281 |  | 3.5963 | 0 | 12.3 |  | 1109.507 | 974.298 | 974.298 | 469.8695 | Tubing Pressure | 1313.3425
FINCH | 1282 |  | 3.6931 | 0 | 9.6 |  | 1103.121 | 962.987 | 962.987 | 474.3355 | Tubing Pressure | 1291.2347
FINCH | 1283 |  | 3.554 | 0 | 8.9 |  | 1103.92 | 977.572 | 977.572 | 480.13 | Tubing Pressure | 1303.151
FINCH | 1284 |  | 3.4521 | 0 | 8.6 |  | 1106.497 | 983.836 | 983.836 | 484.0065 | Tubing Pressure | 1307.8298
FINCH | 1285 |  | 3.3996 | 0 | 9.1 |  | 1108.496 | 988.324 | 988.324 | 484.0875 | Tubing Pressure | 1314.5832
FINCH | 1286 |  | 3.3621 | 0 | 8.6 |  | 1109.326 | 987.446 | 987.446 | 486.328 | Tubing Pressure | 1310.9963
FINCH | 1287 |  | 3.4726 | 0 | 11.1 |  | 1109.381 | 978.204 | 978.204 | 475.7045 | Tubing Pressure | 1311.5201
FINCH | 1288 |  | 3.5616 | 0 | 10.1 |  | 1104.551 | 964.336 | 964.336 | 474.7915 | Tubing Pressure | 1292.606
FINCH | 1289 |  | 3.4724 | 0 | 8.6 |  | 1106.05 | 985.021 | 985.021 | 483.7265 | Tubing Pressure | 1309.5034
FINCH | 1290 |  | 3.4805 | 0 | 10.8 |  | 1106.427 | 977.257 | 977.257 | 475.1325 | Tubing Pressure | 1309.3629
FINCH | 1291 |  | 3.4053 | 0 | 8.2 |  | 1105.312 | 987.294 | 987.294 | 486.5575 | Tubing Pressure | 1309.6077
FINCH | 1292 |  | 3.2813 | 0 | 7.9 |  | 1108.661 | 989.81 | 989.81 | 489.008 | Tubing Pressure | 1309.9271
FINCH | 1293 |  | 3.2129 | 0 | 9.2 |  | 1111.919 | 993.936 | 993.936 | 485.7845 | Tubing Pressure | 1319.7011
FINCH | 1294 |  | 3.3222 | 0 | 9.5 |  | 1110.199 | 979.416 | 979.416 | 482.4745 | Tubing Pressure | 1304.7304
FINCH | 1295 |  | 3.3964 | 0 | 11 |  | 1108.852 | 977.693 | 977.693 | 476.459 | Tubing Pressure | 1309.4795
FINCH | 1296 |  | 3.4652 | 0 | 9.2 |  | 1105.317 | 970.324 | 970.324 | 478.584 | Tubing Pressure | 1294.5523
FINCH | 1297 |  | 3.4548 | 0 | 11 |  | 1105.045 | 975.5 | 975.5 | 473.977 | Tubing Pressure | 1307.6819
FINCH | 1298 |  | 3.5133 | 0 | 10.4 |  | 1102.293 | 966.742 | 966.742 | 473.7605 | Tubing Pressure | 1295.8712
FINCH | 1299 |  | 3.4617 | 0 | 9 |  | 1101.768 | 971.164 | 971.164 | 479.2405 | Tubing Pressure | 1294.6629
FINCH | 1300 |  | 3.2778 | 0 | 7.5 |  | 1104.575 | 986.956 | 986.956 | 489.4635 | Tubing Pressure | 1304.7233
FINCH | 1301 |  | 3.2352 | 0 | 10.3 |  | 1109.418 | 989.653 | 989.653 | 479.477 | Tubing Pressure | 1319.1706
FINCH | 1302 |  | 3.3955 | 0 | 10.5 |  | 1106.576 | 972.368 | 972.368 | 476.8575 | Tubing Pressure | 1301.231
FINCH | 1303 |  | 3.5539 | 0 | 10 |  | 1102.395 | 958.701 | 958.701 | 467.5455 | Tubing Pressure | 1285.4437
FINCH | 1304 |  | 3.4831 | 0 | 8.7 |  | 1098.342 | 967.825 | 967.825 | 478.8655 | Tubing Pressure | 1289.7557
FINCH | 1305 |  | 3.4338 | 0 | 10.3 |  | 1101.254 | 972.255 | 972.255 | 474.7405 | Tubing Pressure | 1300.8332
FINCH | 1306 |  | 3.4826 | 0 | 10.9 |  | 1100.982 | 967.279 | 967.279 | 471.6425 | Tubing Pressure | 1297.9827
FINCH | 1307 |  | 3.3107 | 0 | 9.2 |  | 1098.773 | 966.694 | 966.694 | 473.517 | Tubing Pressure | 1288.2691
FINCH | 1308 |  | 3.3912 | 0 | 8.1 |  | 1109.467 | 992.851 | 992.851 | 478.114 | Tubing Pressure | 1315.5945
FINCH | 1309 |  | 3.3403 | 0 | 9 |  | 1101.065 | 977.559 | 977.559 | 480.66 | Tubing Pressure | 1300.6863
FINCH | 1310 |  | 3.2164 | 0 | 8.2 |  | 1104.407 | 986.471 | 986.471 | 485.666 | Tubing Pressure | 1306.6514
FINCH | 1311 |  | 3.1178 | 0 | 7.9 |  | 1107.81 | 989.339 | 989.339 | 488.422 | Tubing Pressure | 1308.0261
FINCH | 1312 |  | 3.0306 | 0 | 7.9 |  | 1111.398 | 992.917 | 992.917 | 487.961 | Tubing Pressure | 1311.8217
FINCH | 1313 |  | 2.9956 | 0 | 8 |  | 1113.719 | 991.192 | 991.192 | 488.172 | Tubing Pressure | 1310.0313
FINCH | 1314 |  | 3.0283 | 0 | 9.1 |  | 1114.503 | 987.23 | 987.23 | 484.215 | Tubing Pressure | 1309.9887
FINCH | 1315 |  | 3.0692 | 0 | 9.7 |  | 1112.385 | 974.777 | 974.777 | 480.9705 | Tubing Pressure | 1297.6997
FINCH | 1316 |  | 3.3922 | 0 | 13.2 |  | 1111.644 | 977.522 | 977.522 | 467.7005 | Tubing Pressure | 1317.2741
FINCH | 1317 |  | 3.6224 | 0 | 12.7 |  | 1100.451 | 949.43 | 949.43 | 462.5635 | Tubing Pressure | 1285.9954
FINCH | 1318 |  | 3.7084 | 0 | 11.8 |  | 1092.926 | 942.973 | 942.973 | 461.557 | Tubing Pressure | 1276.7349
FINCH | 1319 |  | 3.626 | 0 | 10.1 |  | 1090.503 | 950.026 | 950.026 | 467.4335 | Tubing Pressure | 1276.8654
FINCH | 1320 |  | 3.4787 | 0 | 9.7 |  | 1092.572 | 964.811 | 964.811 | 472.6485 | Tubing Pressure | 1290.2803
FINCH | 1321 |  | 3.4083 | 0 | 9.8 |  | 1094.32 | 967.768 | 967.768 | 473.557 | Tubing Pressure | 1293.1902
FINCH | 1322 |  | 3.4174 | 0 | 10.2 |  | 1095.065 | 964.067 | 964.067 | 472.1145 | Tubing Pressure | 1290.5227
FINCH | 1323 |  | 3.429 | 0 | 9.8 |  | 1094.196 | 962.423 | 962.423 | 472.7265 | Tubing Pressure | 1287.1489
FINCH | 1324 |  | 3.3923 | 0 | 9.6 |  | 1094.404 | 966.757 | 966.757 | 474.2055 | Tubing Pressure | 1290.976
FINCH | 1325 |  | 3.4178 | 0 | 10.4 |  | 1094.798 | 963.027 | 963.027 | 470.9435 | Tubing Pressure | 1290.0824
FINCH | 1326 |  | 3.4256 | 0 | 10 |  | 1093.6 | 963.022 | 963.022 | 471.2325 | Tubing Pressure | 1288.6085
FINCH | 1327 |  | 3.4508 | 0 | 10.2 |  | 1092.451 | 958.889 | 958.889 | 469.815 | Tubing Pressure | 1284.8744
FINCH | 1328 |  | 3.4412 | 0 | 10.1 |  | 1091.063 | 960.23 | 960.23 | 470.211 | Tubing Pressure | 1285.9252
FINCH | 1329 |  | 3.5139 | 0 | 11.1 |  | 1090.382 | 953.589 | 953.589 | 464.485 | Tubing Pressure | 1283.0777
FINCH | 1330 |  | 3.52 | 0 | 9.8 |  | 1087.343 | 953.045 | 953.045 | 467.42 | Tubing Pressure | 1277.4352
FINCH | 1331 |  | 3.4836 | 0 | 10.3 |  | 1087.665 | 955.953 | 955.953 | 467.0965 | Tubing Pressure | 1282.2905
FINCH | 1332 |  | 3.5198 | 0 | 10.7 |  | 1086.443 | 950.786 | 950.786 | 464.1205 | Tubing Pressure | 1278.3305
FINCH | 1333 |  | 3.4938 | 0 | 9.1 |  | 1085.677 | 959.8 | 959.8 | 469.4285 | Tubing Pressure | 1282.1253
FINCH | 1334 |  | 3.35 | 0 | 8.4 |  | 1087.507 | 965.396 | 965.396 | 475.386 | Tubing Pressure | 1283.8479
FINCH | 1335 |  | 3.2191 | 0 | 8.1 |  | 1090.396 | 973.676 | 973.676 | 479.551 | Tubing Pressure | 1291.0028
FINCH | 1336 |  | 3.1974 | 0 | 8.9 |  | 1093.006 | 970.132 | 970.132 | 476.6405 | Tubing Pressure | 1289.9503
FINCH | 1337 |  | 2.9508 | 0 | 4.4 |  | 1095.724 | 995.146 | 995.146 | 498.7215 | Tubing Pressure | 1297.2641
FINCH | 1338 |  | 2.6626 | 0 | 5.6 |  | 1105.872 | 1006.875 | 1006.875 | 487.562 | Tubing Pressure | 1318.3143
FINCH | 1339 |  | 2.7955 | 0 | 9.4 |  | 1110.752 | 962.768 | 962.768 | 475.283 | Tubing Pressure | 1281.0929
FINCH | 1340 |  | 3.0376 | 0 | 10.5 |  | 1108.295 | 965.877 | 965.877 | 475.2295 | Tubing Pressure | 1289.9246
FINCH | 1341 |  | 3.2993 | 0 | 11.3 |  | 1102.366 | 960.941 | 960.941 | 470.299 | Tubing Pressure | 1289.4992
FINCH | 1342 |  | 3.4537 | 0 | 11.5 |  | 1095.856 | 955.839 | 955.839 | 465.8015 | Tubing Pressure | 1286.3059
FINCH | 1343 |  | 3.4913 | 0 | 10.6 |  | 1090.302 | 951.722 | 951.722 | 466.301 | Tubing Pressure | 1278.5922
FINCH | 1344 |  | 3.3554 | 0 | 9.3 |  | 1089.375 | 964.309 | 964.309 | 473.22 | Tubing Pressure | 1286.3853
FINCH | 1345 |  | 3.3725 | 0 | 10.4 |  | 1090.201 | 955.708 | 955.708 | 468.084 | Tubing Pressure | 1280.7986
FINCH | 1346 |  | 3.4048 | 0 | 10.6 |  | 1088.7 | 953.828 | 953.828 | 466.593 | Tubing Pressure | 1279.7939
FINCH | 1347 |  | 3.3962 | 0 | 10.1 |  | 1087.543 | 955.981 | 955.981 | 467.741 | Tubing Pressure | 1280.2682
FINCH | 1348 |  | 3.3618 | 0 | 9 |  | 1086.672 | 954.865 | 954.865 | 472.2805 | Tubing Pressure | 1274.0457
FINCH | 1349 |  | 3.2136 | 0 | 9 |  | 1090.256 | 970.574 | 970.574 | 474.7595 | Tubing Pressure | 1291.0397
FINCH | 1350 |  | 3.2102 | 0 | 9.4 |  | 1091.672 | 965.032 | 965.032 | 473.2675 | Tubing Pressure | 1286.0316
FINCH | 1351 |  | 3.2025 | 0 | 8.8 |  | 1091.401 | 964.008 | 964.008 | 475.8235 | Tubing Pressure | 1282.2912
FINCH | 1352 |  | 3.2192 | 0 | 10.4 |  | 1092.429 | 964.924 | 964.924 | 470.3065 | Tubing Pressure | 1289.9278
FINCH | 1353 |  | 3.3018 | 0 | 10 |  | 1090.101 | 955.863 | 955.863 | 469.7045 | Tubing Pressure | 1278.519
FINCH | 1354 |  | 3.2969 | 0 | 9.6 |  | 1089.149 | 959.628 | 959.628 | 470.928 | Tubing Pressure | 1281.341
FINCH | 1355 |  | 3.218 | 0 | 8.7 |  | 1089.502 | 966.529 | 966.529 | 475.248 | Tubing Pressure | 1285.0258
FINCH | 1356 |  | 3.0062 | 0 | 7.8 |  | 1090.915 | 966.395 | 966.395 | 476.6785 | Tubing Pressure | 1279.494
FINCH | 1357 |  | 2.3396 | 0 | 4.6 |  | 1119.78 | 1045.441 | 1045.441 | 493.1035 | Tubing Pressure | 1364.1051
FINCH | 1358 |  | 1.6119 | 0 | 2.3 |  | 1158.205 | 1106.173 | 1106.173 | 500.2355 | Tubing Pressure | 1454.0298
FINCH | 1359 |  | 1.8735 | 0 | 3.3 |  | 1159.382 | 1111.926 | 1111.926 | 492.5305 | Tubing Pressure | 1453.1191
FINCH | 1360 |  | 2.5925 | 0 | 5.5 |  | 1138.543 | 1059.543 | 1059.543 | 485.7485 | Tubing Pressure | 1382.3216
FINCH | 1361 |  | 2.6463 | 0 | 6.8 |  | 1135.626 | 1050.794 | 1050.794 | 490.3855 | Tubing Pressure | 1377.3327
FINCH | 1362 |  | 3.1387 | 0 | 9.8 |  | 1112.021 | 979.291 | 979.291 | 480.531 | Tubing Pressure | 1303.9984
FINCH | 1363 |  | 3.1565 | 0 | 9.6 |  | 1108.986 | 977.257 | 977.257 | 479.9855 | Tubing Pressure | 1300.9225
FINCH | 1364 |  | 2.9834 | 0 | 8.8 |  | 1105.633 | 973.505 | 973.505 | 479.3 | Tubing Pressure | 1292.0932
FINCH | 1365 |  | 2.6731 | 0 | 7.5 |  | 1129.563 | 1045.15 | 1045.15 | 487.1665 | Tubing Pressure | 1373.3789
FINCH | 1366 |  | 3.257 | 0 | 11.5 |  | 1105.026 | 963.529 | 963.529 | 471.843 | Tubing Pressure | 1292.8233
FINCH | 1367 |  | 3.3449 | 0 | 10.9 |  | 1099.781 | 960.636 | 960.636 | 471.6135 | Tubing Pressure | 1288.1997
FINCH | 1368 |  | 3.273 | 0 | 7.5 |  | 1097.908 | 971.162 | 971.162 | 477.345 | Tubing Pressure | 1285.8997
FINCH | 1369 |  | 3.3132 | 0 | 10.7 |  | 1096.773 | 960.578 | 960.578 | 470.088 | Tubing Pressure | 1286.9693
FINCH | 1370 |  | 3.3645 | 0 | 10.9 |  | 1093.292 | 955.942 | 955.942 | 468.1665 | Tubing Pressure | 1282.8921
FINCH | 1371 |  | 3.3705 | 0 | 10.3 |  | 1090.622 | 955.17 | 955.17 | 468.99 | Tubing Pressure | 1279.7461
FINCH | 1372 |  | 3.3146 | 0 | 9.8 |  | 1089.963 | 959.313 | 959.313 | 471.219 | Tubing Pressure | 1281.9753
FINCH | 1373 |  | 3.2232 | 0 | 9.4 |  | 1091.288 | 965.785 | 965.785 | 473.805 | Tubing Pressure | 1287.057
FINCH | 1374 |  | 3.2841 | 0 | 11.4 |  | 1091.633 | 956.616 | 956.616 | 465.009 | Tubing Pressure | 1284.5498
FINCH | 1375 |  | 3.4751 | 0 | 11.7 |  | 1085.805 | 938.843 | 938.843 | 459.9775 | Tubing Pressure | 1267.3266
FINCH | 1376 |  | 3.4286 | 0 | 10.1 |  | 1082.826 | 948.412 | 948.412 | 464.9675 | Tubing Pressure | 1271.7791
FINCH | 1377 |  | 3.3893 | 0 | 10.7 |  | 1083.255 | 950.456 | 950.456 | 463.7575 | Tubing Pressure | 1275.9724
FINCH | 1378 |  | 3.4347 | 0 | 10.5 |  | 1081.095 | 943.282 | 943.282 | 462.8155 | Tubing Pressure | 1267.3796
FINCH | 1379 |  | 3.407 | 0 | 10.1 |  | 1080.801 | 948.212 | 948.212 | 464.4015 | Tubing Pressure | 1271.2325
FINCH | 1380 |  | 3.4124 | 0 | 10.8 |  | 1080.478 | 946.614 | 946.614 | 461.002 | Tubing Pressure | 1272.1423
FINCH | 1381 |  | 3.4952 | 0 | 10.4 |  | 1077.351 | 937.988 | 937.988 | 459.6525 | Tubing Pressure | 1261.689
FINCH | 1382 |  | 3.3934 | 0 | 9.6 |  | 1077.53 | 949.348 | 949.348 | 464.8995 | Tubing Pressure | 1270.3911
FINCH | 1383 |  | 3.3686 | 0 | 9.6 |  | 1078.138 | 948.315 | 948.315 | 464.7425 | Tubing Pressure | 1268.8321
FINCH | 1384 |  | 3.2806 | 0 | 8.6 |  | 1078.827 | 955.468 | 955.468 | 469.69 | Tubing Pressure | 1272.1139
FINCH | 1385 |  | 3.2741 | 0 | 9.2 |  | 1080.205 | 951.911 | 951.911 | 468.256 | Tubing Pressure | 1270.3017
FINCH | 1386 |  | 3.1873 | 0 | 8.6 |  | 1081.317 | 961.647 | 961.647 | 471.727 | Tubing Pressure | 1278.5068
FINCH | 1387 |  | 3.1204 | 0 | 8.5 |  | 1083.473 | 964.093 | 964.093 | 473.2145 | Tubing Pressure | 1280.4377
FINCH | 1388 |  | 3.1061 | 0 | 8.6 |  | 1085.004 | 960.947 | 960.947 | 472.41 | Tubing Pressure | 1276.9886
FINCH | 1389 |  | 3.1215 | 0 | 9 |  | 1085.183 | 958.764 | 958.764 | 470.9035 | Tubing Pressure | 1276.1476
FINCH | 1390 |  | 3.1626 | 0 | 9.7 |  | 1084.553 | 954.953 | 954.953 | 468.0595 | Tubing Pressure | 1274.7675
FINCH | 1391 |  | 3.1797 | 0 | 9.1 |  | 1083.19 | 955.652 | 955.652 | 469.7095 | Tubing Pressure | 1273.3562
FINCH | 1392 |  | 3.2541 | 0 | 10.6 |  | 1081.976 | 948.409 | 948.409 | 463.103 | Tubing Pressure | 1271.4314
FINCH | 1393 |  | 3.2874 | 0 | 9.4 |  | 1079.109 | 948.899 | 948.899 | 466.76 | Tubing Pressure | 1267.6926
FINCH | 1394 |  | 3.2769 | 0 | 9.8 |  | 1079.168 | 949.8 | 949.8 | 465.013 | Tubing Pressure | 1270.2377
FINCH | 1395 |  | 3.2884 | 0 | 9.9 |  | 1077.888 | 948.417 | 948.417 | 464.1095 | Tubing Pressure | 1269.1286
FINCH | 1396 |  | 3.3088 | 0 | 9.3 |  | 1076.408 | 945.681 | 945.681 | 465.248 | Tubing Pressure | 1263.7317
FINCH | 1397 |  | 3.1931 | 0 | 8.4 |  | 1077.593 | 956.65 | 956.65 | 470.624 | Tubing Pressure | 1271.7722
FINCH | 1398 |  | 3.1164 | 0 | 8.5 |  | 1080.183 | 959.72 | 959.72 | 470.7155 | Tubing Pressure | 1275.1878
FINCH | 1399 |  | 3.0665 | 0 | 7.9 |  | 1081.436 | 959.366 | 959.366 | 473.732 | Tubing Pressure | 1271.8653
FINCH | 1400 |  | 2.7728 | 0 | 3.7 |  | 1085.607 | 986.875 | 986.875 | 492.327 | Tubing Pressure | 1283.4307
FINCH | 1401 |  | 2.318 | 0 | 1.5 |  | 1095.097 | 988.046 | 988.046 | 489.791 | Tubing Pressure | 1274.0631
FINCH | 1402 |  | 1.9242 | 0 | 0.2 |  | 1111.158 | 985.854 | 985.854 | 486.2835 | Tubing Pressure | 1176.519
FINCH | 1403 |  | 1.6153 | 0 | 0.2 |  | 1120.928 | 963.652 | 963.652 | 472.6645 | Tubing Pressure | 1160.4699
FINCH | 1404 |  | 1.4063 | 0 | 0.2 |  | 1130.245 | 940.863 | 940.863 | 467.582 | Tubing Pressure | 1148.3125
FINCH | 1405 |  | 1.264 | 0 | 0.2 |  | 1137.849 | 937.692 | 937.692 | 465.4225 | Tubing Pressure | 1161.9984
FINCH | 1406 |  | 1.0952 | 0 | 0.2 |  | 1141.081 | 930.157 | 930.157 | 464.929 | Tubing Pressure | 1185.7742
FINCH | 1407 |  | 1.4762 | 0 | 11 |  | 1148.405 | 940.519 | 940.519 | 465.4485 | Tubing Pressure | 1296.4453
FINCH | 1408 |  | 2.8736 | 0 | 17 |  | 1136.41 | 940.998 | 940.998 | 464.1195 | Tubing Pressure | 1281.2294
FINCH | 1409 |  | 3.3851 | 0 | 14.7 |  | 1118.368 | 948.211 | 948.211 | 463.238 | Tubing Pressure | 1287.5705
FINCH | 1410 |  | 3.5423 | 0 | 11.3 |  | 1104.177 | 947.382 | 947.382 | 466.3625 | Tubing Pressure | 1276.9934
FINCH | 1411 |  | 3.4846 | 0 | 11.5 |  | 1098.677 | 957.379 | 957.379 | 465.671 | Tubing Pressure | 1288.5982
FINCH | 1412 |  | 3.4905 | 0 | 11.3 |  | 1093.14 | 951.247 | 951.247 | 464.4295 | Tubing Pressure | 1280.7014
FINCH | 1413 |  | 3.4375 | 0 | 10.5 |  | 1089.656 | 953.412 | 953.412 | 467.2265 | Tubing Pressure | 1279.3835
FINCH | 1414 |  | 3.4262 | 0 | 10.8 |  | 1087.489 | 950.613 | 950.613 | 464.3255 | Tubing Pressure | 1277.0705
FINCH | 1415 |  | 3.3501 | 0 | 9.9 |  | 1085.474 | 955.299 | 955.299 | 468.7525 | Tubing Pressure | 1278.0562
FINCH | 1416 |  | 3.2763 | 0 | 8.8 |  | 1084.841 | 957.865 | 957.865 | 472.8685 | Tubing Pressure | 1275.748
FINCH | 1417 |  | 3.1597 | 0 | 9.4 |  | 1087.111 | 964.045 | 964.045 | 471.295 | Tubing Pressure | 1284.3861
FINCH | 1418 |  | 3.1085 | 0 | 8.5 |  | 1087.565 | 962.696 | 962.696 | 475.1295 | Tubing Pressure | 1278.6788
FINCH | 1419 |  | 3.0051 | 0 | 8.3 |  | 1089.394 | 969.564 | 969.564 | 475.854 | Tubing Pressure | 1285.4065
FINCH | 1420 |  | 2.9947 | 0 | 8.9 |  | 1090.715 | 964.337 | 964.337 | 473.903 | Tubing Pressure | 1281.5622
FINCH | 1421 |  | 3.0793 | 0 | 10.1 |  | 1089.813 | 957.174 | 957.174 | 469.2535 | Tubing Pressure | 1278.2745
FINCH | 1422 |  | 3.1123 | 0 | 9 |  | 1087.061 | 958.688 | 958.688 | 472.438 | Tubing Pressure | 1275.9833
FINCH | 1423 |  | 3.033 | 0 | 8.2 |  | 1087.102 | 965.697 | 965.697 | 475.3725 | Tubing Pressure | 1280.5056
FINCH | 1424 |  | 3.0112 | 0 | 8.6 |  | 1087.92 | 962.437 | 962.437 | 473.405 | Tubing Pressure | 1278.1474
FINCH | 1425 |  | 3.0008 | 0 | 9.1 |  | 1088.19 | 960.837 | 960.837 | 471.563 | Tubing Pressure | 1278.2079
FINCH | 1426 |  | 3.05 | 0 | 9.4 |  | 1087.177 | 956.399 | 956.399 | 470.2045 | Tubing Pressure | 1274.3965
FINCH | 1427 |  | 3.045 | 0 | 8.6 |  | 1086.153 | 959.02 | 959.02 | 472.529 | Tubing Pressure | 1274.2594
FINCH | 1428 |  | 3.0204 | 0 | 8.9 |  | 1086.222 | 959.786 | 959.786 | 471.6625 | Tubing Pressure | 1276.2532
FINCH | 1429 |  | 3.0729 | 0 | 9.9 |  | 1085.696 | 954.592 | 954.592 | 467.343 | Tubing Pressure | 1274.3654
FINCH | 1430 |  | 3.1262 | 0 | 9.6 |  | 1083.29 | 951.862 | 951.862 | 467.3845 | Tubing Pressure | 1270.3599
FINCH | 1431 |  | 3.1006 | 0 | 8.7 |  | 1082.011 | 956.744 | 956.744 | 471.002 | Tubing Pressure | 1272.3428
FINCH | 1432 |  | 3.079 | 0 | 9.3 |  | 1082.379 | 955.457 | 955.457 | 468.4855 | Tubing Pressure | 1273.0785
FINCH | 1433 |  | 3.1232 | 0 | 9.6 |  | 1081.145 | 950.182 | 950.182 | 466.5865 | Tubing Pressure | 1268.3303
FINCH | 1434 |  | 3.1213 | 0 | 9.1 |  | 1080.016 | 952.722 | 952.722 | 468.5895 | Tubing Pressure | 1269.3438
FINCH | 1435 |  | 3.0909 | 0 | 8.9 |  | 1080.111 | 954.654 | 954.654 | 468.9255 | Tubing Pressure | 1270.594
FINCH | 1436 |  | 3.1093 | 0 | 9.7 |  | 1079.754 | 950.623 | 950.623 | 465.742 | Tubing Pressure | 1269.1322
FINCH | 1437 |  | 3.1374 | 0 | 9.3 |  | 1078.081 | 949.701 | 949.701 | 466.7635 | Tubing Pressure | 1266.6872
FINCH | 1438 |  | 3.1388 | 0 | 9.4 |  | 1077.105 | 949.178 | 949.178 | 465.514 | Tubing Pressure | 1266.4761
FINCH | 1439 |  | 3.211 | 0 | 10.5 |  | 1075.611 | 942.762 | 942.762 | 460.4015 | Tubing Pressure | 1263.8529
FINCH | 1440 |  | 3.1911 | 0 | 9.2 |  | 1073.522 | 947.863 | 947.863 | 465.6395 | Tubing Pressure | 1264.6022
FINCH | 1441 |  | 3.2446 | 0 | 9.5 |  | 1072.445 | 939.65 | 939.65 | 462.5925 | Tubing Pressure | 1256.6228
FINCH | 1442 |  | 3.1685 | 0 | 9 |  | 1072.116 | 949.418 | 949.418 | 465.5355 | Tubing Pressure | 1265.4208
FINCH | 1443 |  | 3.2807 | 0 | 11.8 |  | 1072.007 | 936.945 | 936.945 | 453.5255 | Tubing Pressure | 1262.6273
FINCH | 1444 |  | 3.4171 | 0 | 10.3 |  | 1065.984 | 925.921 | 925.921 | 454.691 | Tubing Pressure | 1245.8514
FINCH | 1445 |  | 3.4113 | 0 | 10.1 |  | 1063.748 | 930.278 | 930.278 | 455.067 | Tubing Pressure | 1250.1188
FINCH | 1446 |  | 3.4051 | 0 | 10.1 |  | 1062.481 | 929.924 | 929.924 | 454.454 | Tubing Pressure | 1249.608
FINCH | 1447 |  | 3.3714 | 0 | 9.2 |  | 1061.255 | 931.107 | 931.107 | 457.6885 | Tubing Pressure | 1246.9047
FINCH | 1448 |  | 3.3358 | 0 | 9.8 |  | 1062.115 | 934.798 | 934.798 | 456.455 | Tubing Pressure | 1253.2006
FINCH | 1449 |  | 3.3906 | 0 | 10.3 |  | 1061.054 | 928.667 | 928.667 | 452.8245 | Tubing Pressure | 1248.6929
FINCH | 1450 |  | 3.3448 | 0 | 8.2 |  | 1059.894 | 930.697 | 930.697 | 461.3305 | Tubing Pressure | 1241.8609
FINCH | 1451 |  | 3.2123 | 0 | 9.4 |  | 1062.488 | 946.972 | 946.972 | 460.2765 | Tubing Pressure | 1264.5652
FINCH | 1452 |  | 3.2677 | 0 | 9 |  | 1061.856 | 933.579 | 933.579 | 459.5245 | Tubing Pressure | 1247.6668
FINCH | 1453 |  | 3.2367 | 0 | 9.3 |  | 1062.125 | 938.634 | 938.634 | 458.9935 | Tubing Pressure | 1254.5229
FINCH | 1454 |  | 3.233 | 0 | 9.1 |  | 1061.735 | 936.865 | 936.865 | 459.399 | Tubing Pressure | 1251.5706
FINCH | 1455 |  | 3.2369 | 0 | 9.1 |  | 1060.794 | 931.725 | 931.725 | 458.504 | Tubing Pressure | 1245.5163
FINCH | 1456 |  | 3.0185 | 0 | 7 |  | 1065.534 | 967.518 | 967.518 | 473.379 | Tubing Pressure | 1277.3715
FINCH | 1457 |  | 3.223 | 0 | 11.1 |  | 1064.507 | 926.556 | 926.556 | 452.398 | Tubing Pressure | 1247.0016
FINCH | 1458 |  | 3.2399 | 0 | 8.6 |  | 1059.401 | 933.613 | 933.613 | 460.259 | Tubing Pressure | 1245.7272
FINCH | 1459 |  | 3.203 | 0 | 8.9 |  | 1059.568 | 934.833 | 934.833 | 459.271 | Tubing Pressure | 1248.0139
FINCH | 1460 |  | 3.1348 | 0 | 8.6 |  | 1060.682 | 940.437 | 940.437 | 461.864 | Tubing Pressure | 1252.772
FINCH | 1461 |  | 3.1084 | 0 | 9 |  | 1062.202 | 941.289 | 941.289 | 460.398 | Tubing Pressure | 1255.1974
FINCH | 1462 |  | 3.1793 | 0 | 9.9 |  | 1061.429 | 930.891 | 930.891 | 456.0135 | Tubing Pressure | 1247.0805
FINCH | 1463 |  | 3.1858 | 0 | 8.8 |  | 1059.646 | 933.357 | 933.357 | 459.4825 | Tubing Pressure | 1245.6684
FINCH | 1464 |  | 2.882 | 0 | 5.6 |  | 1063.113 | 972.554 | 972.554 | 477.8735 | Tubing Pressure | 1276.3806
FINCH | 1465 |  | 2.8944 | 0 | 8.7 |  | 1067.364 | 933.004 | 933.004 | 463.352 | Tubing Pressure | 1242.7294
FINCH | 1466 |  | 3.1405 | 0 | 10.7 |  | 1064.166 | 920.483 | 920.483 | 454.9765 | Tubing Pressure | 1237.3609
FINCH | 1467 |  | 3.1224 | 0 | 8.8 |  | 1061.697 | 937.019 | 937.019 | 460.4335 | Tubing Pressure | 1249.4162
FINCH | 1468 |  | 3.1114 | 0 | 9.6 |  | 1061.845 | 936.565 | 936.565 | 457.8925 | Tubing Pressure | 1251.9921
FINCH | 1469 |  | 3.1842 | 0 | 9.8 |  | 1060.07 | 928.775 | 928.775 | 455.3145 | Tubing Pressure | 1244.2259
FINCH | 1470 |  | 3.1696 | 0 | 9.2 |  | 1058.105 | 931.205 | 931.205 | 457.6695 | Tubing Pressure | 1244.5746
FINCH | 1471 |  | 3.1234 | 0 | 8.1 |  | 1058.032 | 933.855 | 933.855 | 461.6495 | Tubing Pressure | 1242.7351
FINCH | 1472 |  | 3.0387 | 0 | 8.8 |  | 1059.73 | 940.925 | 940.925 | 460.1325 | Tubing Pressure | 1253.4099
FINCH | 1473 |  | 3.104 | 0 | 9 |  | 1059.666 | 928.895 | 928.895 | 458.5175 | Tubing Pressure | 1240.3919
FINCH | 1474 |  | 2.9012 | 0 | 6.6 |  | 1061.953 | 954.744 | 954.744 | 469.679 | Tubing Pressure | 1259.7998
FINCH | 1475 |  | 2.8508 | 0 | 7.8 |  | 1065.233 | 942.137 | 942.137 | 463.1995 | Tubing Pressure | 1249.8312
FINCH | 1476 |  | 2.8807 | 0 | 9.2 |  | 1066.009 | 936.608 | 936.608 | 458.58 | Tubing Pressure | 1249.0015
FINCH | 1477 |  | 2.9684 | 0 | 8.7 |  | 1065.154 | 932.973 | 932.973 | 460.816 | Tubing Pressure | 1243.0494
FINCH | 1478 |  | 2.8863 | 0 | 7.2 |  | 1065.058 | 944.51 | 944.51 | 466.663 | Tubing Pressure | 1250.1787
FINCH | 1479 |  | 2.8369 | 0 | 7.7 |  | 1066.027 | 941.134 | 941.134 | 463.55 | Tubing Pressure | 1248.1725
FINCH | 1480 |  | 2.9743 | 0 | 11.5 |  | 1066.481 | 926.958 | 926.958 | 451.7415 | Tubing Pressure | 1246.5976
FINCH | 1481 |  | 2.9424 | 0 | 6.1 |  | 1062.492 | 942.906 | 942.906 | 471.832 | Tubing Pressure | 1243.4016
FINCH | 1482 |  | 2.7917 | 0 | 7.9 |  | 1066.892 | 948.611 | 948.611 | 462.205 | Tubing Pressure | 1257.9578
FINCH | 1483 |  | 2.9765 | 0 | 11.4 |  | 1066.866 | 923.441 | 923.441 | 451.532 | Tubing Pressure | 1242.0406
FINCH | 1484 |  | 3.1294 | 0 | 9.7 |  | 1061.107 | 923.268 | 923.268 | 456.048 | Tubing Pressure | 1236.7208
FINCH | 1485 |  | 2.847 | 0 | 6.4 |  | 1060.212 | 946.058 | 946.058 | 467.941 | Tubing Pressure | 1248.3405
FINCH | 1486 |  | 2.8806 | 0 | 7.8 |  | 1068.067 | 953.065 | 953.065 | 462.943 | Tubing Pressure | 1263.03
FINCH | 1487 |  | 2.7684 | 0 | 7 |  | 1065.802 | 942.038 | 942.038 | 463.8615 | Tubing Pressure | 1246.1651
FINCH | 1488 |  | 2.5653 | 0 | 4.7 |  | 1069.612 | 948.569 | 948.569 | 467.4585 | Tubing Pressure | 1243.8074
FINCH | 1489 |  | 2.2319 | 0 | 1.8 |  | 1076.533 | 944.343 | 944.343 | 468.042 | Tubing Pressure | 1225.0965
FINCH | 1490 |  | 1.7902 | 0 | 0.1 |  | 1089.978 | 950.265 | 950.265 | 467.558 | Tubing Pressure | 1132.2969
FINCH | 1491 |  | 1.4782 | 0 | 0.6 |  | 1099.53 | 930.588 | 930.588 | 460.103 | Tubing Pressure | 1229.5939
FINCH | 1492 |  | 1.5264 | 0 | 0.4 |  | 1105.842 | 915.368 | 915.368 | 449.718 | Tubing Pressure | 1185.2457
FINCH | 1493 |  | 1.1873 | 0 | 0.1 |  | 1112.194 | 926.788 | 926.788 | 470.3555 | Tubing Pressure | 1095.7061
FINCH | 1494 |  | 1.115 | 0 | 0.1 |  | 1117.402 | 938.369 | 938.369 | 463.5295 | Tubing Pressure | 1108.5988
FINCH | 1495 |  | 0.96196 | 0 | 0.1 |  | 1123.076 | 950.735 | 950.735 | 474.594 | Tubing Pressure | 1121.6896
FINCH | 1496 |  | 0.85951 | 0 | 0.1 |  | 1128.487 | 941.601 | 941.601 | 467.194 | Tubing Pressure | 1121.0409
FINCH | 1497 |  | 0.69388 | 0 | 0.1 |  | 1142.138 | 966.319 | 966.319 | 480.5325 | Tubing Pressure | 1217.5753
FINCH | 1498 |  | 0.63839 | 0 | 0.1 |  | 1138.75 | 955.069 | 955.069 | 473.376 | Tubing Pressure | 1234.2562
FINCH | 1499 |  | 0.58492 | 0 | 0.1 |  | 1145.494 | 956.372 | 956.372 | 478.2695 | Tubing Pressure | 1277.4363
FINCH | 1500 |  | 0.547 | 0 | 0.1 |  | 1149.385 | 968.003 | 968.003 | 482.377 | Tubing Pressure | 1325.6619
FINCH | 1501 |  | 1.2394 | 0 | 11.2 |  | 1157.749 | 961.17 | 961.17 | 477.0435 | Tubing Pressure | 1346.6706
FINCH | 1502 |  | 2.8494 | 0 | 10.4 |  | 1139.529 | 968.204 | 968.204 | 477.8675 | Tubing Pressure | 1291.5474
FINCH | 1503 |  | 2.8755 | 0 | 8.7 |  | 1121.244 | 976.82 | 976.82 | 479.131 | Tubing Pressure | 1295.3253
FINCH | 1504 |  | 2.833 | 0 | 10.6 |  | 1118.639 | 970.991 | 970.991 | 472.2495 | Tubing Pressure | 1295.6311
FINCH | 1505 |  | 2.9633 | 0 | 10.2 |  | 1114.995 | 975.654 | 975.654 | 474.5495 | Tubing Pressure | 1300.1088
FINCH | 1506 |  | 3.2417 | 0 | 12.4 |  | 1106.121 | 941.709 | 941.709 | 461.8765 | Tubing Pressure | 1269.9643
FINCH | 1507 |  | 3.2983 | 0 | 10.1 |  | 1097.717 | 955.103 | 955.103 | 468.7955 | Tubing Pressure | 1277.9673
FINCH | 1508 |  | 3.1782 | 0 | 8 |  | 1094.024 | 971.133 | 971.133 | 476.125 | Tubing Pressure | 1287.1809
FINCH | 1509 |  | 3.1861 | 0 | 8.1 |  | 1093.66 | 968.895 | 968.895 | 475.9615 | Tubing Pressure | 1285.0124
FINCH | 1510 |  | 2.9797 | 0 | 7.6 |  | 1093.269 | 968.188 | 968.188 | 476.046 | Tubing Pressure | 1280.655
FINCH | 1511 |  | 2.963 | 0 | 8 |  | 1092.931 | 965.151 | 965.151 | 473.485 | Tubing Pressure | 1278.6603
FINCH | 1512 |  | 3.115 | 0 | 11.8 |  | 1090.856 | 952.664 | 952.664 | 462.8835 | Tubing Pressure | 1279.5307
FINCH | 1513 |  | 3.389 | 0 | 10.8 |  | 1083 | 940.555 | 940.555 | 459.618 | Tubing Pressure | 1264.6432
FINCH | 1514 |  | 3.371 | 0 | 10 |  | 1076.906 | 944.999 | 944.999 | 459.941 | Tubing Pressure | 1266.5373
FINCH | 1515 |  | 3.3743 | 0 | 8.9 |  | 1072.748 | 937.145 | 937.145 | 461.139 | Tubing Pressure | 1252.8389
FINCH | 1516 |  | 3.311 | 0 | 9.6 |  | 1071.437 | 942.875 | 942.875 | 459.349 | Tubing Pressure | 1261.6434
FINCH | 1517 |  | 3.3096 | 0 | 9.2 |  | 1069.773 | 938.051 | 938.051 | 459.4975 | Tubing Pressure | 1254.2959
FINCH | 1518 |  | 3.3428 | 0 | 10.1 |  | 1067.527 | 933.783 | 933.783 | 455.1475 | Tubing Pressure | 1253.2791
FINCH | 1519 |  | 3.3005 | 0 | 10.6 |  | 1064.93 | 938.127 | 938.127 | 455.8645 | Tubing Pressure | 1259.799
FINCH | 1520 |  | 3.4579 | 0 | 9.5 |  | 1060.383 | 917.751 | 917.751 | 451.8515 | Tubing Pressure | 1233.6863
FINCH | 1521 |  | 3.3398 | 0 | 8.7 |  | 1059.059 | 932.186 | 932.186 | 456.2505 | Tubing Pressure | 1245.68
FINCH | 1522 |  | 3.2452 | 0 | 8.7 |  | 1060.336 | 936.841 | 936.841 | 457.7255 | Tubing Pressure | 1250.0332
FINCH | 1523 |  | 3.2526 | 0 | 9.4 |  | 1060.117 | 932.631 | 932.631 | 454.581 | Tubing Pressure | 1247.988
FINCH | 1524 |  | 3.2638 | 0 | 9.1 |  | 1058.516 | 929.075 | 929.075 | 455.7465 | Tubing Pressure | 1242.6915
FINCH | 1525 |  | 3.2185 | 0 | 8.1 |  | 1058.122 | 933.813 | 933.813 | 459.0775 | Tubing Pressure | 1243.613
FINCH | 1526 |  | 3.1085 | 0 | 8 |  | 1059.334 | 942.366 | 942.366 | 461.708 | Tubing Pressure | 1252.3182
FINCH | 1527 |  | 3.1766 | 0 | 9.1 |  | 1059.334 | 930.049 | 930.049 | 456.007 | Tubing Pressure | 1242.8688
FINCH | 1528 |  | 3.2005 | 0 | 9 |  | 1057.907 | 930.387 | 930.387 | 455.497 | Tubing Pressure | 1243.1166
FINCH | 1529 |  | 3.1814 | 0 | 8.1 |  | 1056.498 | 932.122 | 932.122 | 458.319 | Tubing Pressure | 1241.2205
FINCH | 1530 |  | 3.1461 | 0 | 8.9 |  | 1056.92 | 935.827 | 935.827 | 455.422 | Tubing Pressure | 1248.6238
FINCH | 1531 |  | 3.2011 | 0 | 8.8 |  | 1055.284 | 927.192 | 927.192 | 454.3745 | Tubing Pressure | 1238.51
FINCH | 1532 |  | 3.1883 | 0 | 8.4 |  | 1054.23 | 930.302 | 930.302 | 456.349 | Tubing Pressure | 1240.4013
FINCH | 1533 |  | 3.1724 | 0 | 8.5 |  | 1054.319 | 930.584 | 930.584 | 455.954 | Tubing Pressure | 1240.993
FINCH | 1534 |  | 3.1695 | 0 | 8.3 |  | 1053.697 | 929.481 | 929.481 | 457.0995 | Tubing Pressure | 1238.8136
FINCH | 1535 |  | 3.0852 | 0 | 8 |  | 1054.512 | 938.159 | 938.159 | 457.7585 | Tubing Pressure | 1247.118
FINCH | 1536 |  | 3.1005 | 0 | 8.2 |  | 1054.291 | 930.243 | 930.243 | 456.6195 | Tubing Pressure | 1238.6598
FINCH | 1537 |  | 3.1711 | 0 | 9.6 |  | 1053.646 | 925.751 | 925.751 | 450.796 | Tubing Pressure | 1239.7049
FINCH | 1538 |  | 3.2906 | 0 | 9.8 |  | 1049.813 | 916.563 | 916.563 | 447.875 | Tubing Pressure | 1231.0293
FINCH | 1539 |  | 3.353 | 0 | 9.6 |  | 1046.664 | 914.657 | 914.657 | 446.3895 | Tubing Pressure | 1228.8468
FINCH | 1540 |  | 3.3618 | 0 | 8.9 |  | 1044.278 | 915.655 | 915.655 | 447.3335 | Tubing Pressure | 1227.297
FINCH | 1541 |  | 3.174 | 0 | 7.3 |  | 1046.761 | 936.191 | 936.191 | 459.7305 | Tubing Pressure | 1242.4824
FINCH | 1542 |  | 3.2982 | 0 | 10.1 |  | 1045.797 | 914.492 | 914.492 | 445.8045 | Tubing Pressure | 1229.8597
FINCH | 1543 |  | 3.4513 | 0 | 9.6 |  | 1040.992 | 905.173 | 905.173 | 441.95 | Tubing Pressure | 1219.1994
FINCH | 1544 |  | 3.3591 | 0 | 8.4 |  | 1039.342 | 914.925 | 914.925 | 447.164 | Tubing Pressure | 1224.2961
FINCH | 1545 |  | 3.3136 | 0 | 8.3 |  | 1039.661 | 915.72 | 915.72 | 448.6055 | Tubing Pressure | 1224.1862
FINCH | 1546 |  | 3.246 | 0 | 8.5 |  | 1041.477 | 923.045 | 923.045 | 449.698 | Tubing Pressure | 1232.8517
FINCH | 1547 |  | 3.3088 | 0 | 9.2 |  | 1040.446 | 911.991 | 911.991 | 445.503 | Tubing Pressure | 1223.4655
FINCH | 1548 |  | 3.3414 | 0 | 9.3 |  | 1038.208 | 910.156 | 910.156 | 443.474 | Tubing Pressure | 1222.1606
FINCH | 1549 |  | 3.3758 | 0 | 9.1 |  | 1035.756 | 904.482 | 904.482 | 441.546 | Tubing Pressure | 1215.1608
FINCH | 1550 |  | 3.2971 | 0 | 8.3 |  | 1036.937 | 914.271 | 914.271 | 448.513 | Tubing Pressure | 1222.2587
FINCH | 1551 |  | 3.3132 | 0 | 8.9 |  | 1036.214 | 911.644 | 911.644 | 444.6855 | Tubing Pressure | 1221.8859
FINCH | 1552 |  | 3.366 | 0 | 9.3 |  | 1034.46 | 904.31 | 904.31 | 441.0565 | Tubing Pressure | 1215.6282
FINCH | 1553 |  | 3.3464 | 0 | 8.4 |  | 1032.095 | 906.359 | 906.359 | 443.9885 | Tubing Pressure | 1214.0175
FINCH | 1554 |  | 3.3397 | 0 | 9.3 |  | 1032.444 | 905.566 | 905.566 | 440.361 | Tubing Pressure | 1216.7217
FINCH | 1555 |  | 3.4078 | 0 | 10.2 |  | 1030.672 | 895.7 | 895.7 | 435.2475 | Tubing Pressure | 1209.735
FINCH | 1556 |  | 3.4943 | 0 | 8.9 |  | 1026.083 | 877.461 | 877.461 | 435.6075 | Tubing Pressure | 1184.5913
FINCH | 1557 |  | 3.3942 | 0 | 8.4 |  | 1026.204 | 887.306 | 887.306 | 439.9515 | Tubing Pressure | 1192.3196
FINCH | 1558 |  | 3.377 | 0 | 9 |  | 1026.981 | 873.449 | 873.449 | 438.409 | Tubing Pressure | 1178.289
FINCH | 1559 |  | 3.3471 | 0 | 8.6 |  | 1026.187 | 900.906 | 900.906 | 440.303 | Tubing Pressure | 1208.4483
FINCH | 1560 |  | 3.3419 | 0 | 8.9 |  | 1026.824 | 900.134 | 900.134 | 439.171 | Tubing Pressure | 1208.7136
FINCH | 1561 |  | 3.3192 | 0 | 8.6 |  | 1026.348 | 901.221 | 901.221 | 440.273 | Tubing Pressure | 1208.4215
FINCH | 1562 |  | 3.3072 | 0 | 8.7 |  | 1026.201 | 901.137 | 901.137 | 439.889 | Tubing Pressure | 1208.5734
FINCH | 1563 |  | 3.2672 | 0 | 8.4 |  | 1025.723 | 903.349 | 903.349 | 443.416 | Tubing Pressure | 1209.3913
FINCH | 1564 |  | 3.2788 | 0 | 7.7 |  | 1025.817 | 902.557 | 902.557 | 443.629 | Tubing Pressure | 1205.5903
FINCH | 1565 |  | 3.0805 | 0 | 6.9 |  | 1028.955 | 920.269 | 920.269 | 450.6015 | Tubing Pressure | 1220.9267
FINCH | 1566 |  | 3.0629 | 0 | 8.4 |  | 1031.466 | 912.713 | 912.713 | 445.498 | Tubing Pressure | 1218.3038
FINCH | 1567 |  | 3.0878 | 0 | 7.7 |  | 1031.268 | 911.494 | 911.494 | 447.4035 | Tubing Pressure | 1214.1012
FINCH | 1568 |  | 3.0805 | 0 | 8.3 |  | 1031.326 | 911.047 | 911.047 | 445.26 | Tubing Pressure | 1216.0574
FINCH | 1569 |  | 3.0911 | 0 | 8.7 |  | 1030.889 | 908.246 | 908.246 | 444.003 | Tubing Pressure | 1214.4779
FINCH | 1570 |  | 3.078 | 0 | 7.6 |  | 1030.37 | 908.181 | 908.181 | 448.3175 | Tubing Pressure | 1209.6414
FINCH | 1571 |  | 3.0552 | 0 | 8.5 |  | 1031.99 | 911.876 | 911.876 | 444.637 | Tubing Pressure | 1217.6565
FINCH | 1572 |  | 3.0291 | 0 | 7.8 |  | 1031.703 | 911.631 | 911.631 | 447.914 | Tubing Pressure | 1214.2135
FINCH | 1573 |  | 2.9982 | 0 | 8 |  | 1032.165 | 913.499 | 913.499 | 446.7195 | Tubing Pressure | 1217.0677
FINCH | 1574 |  | 2.9977 | 0 | 7.7 |  | 1032.12 | 909.832 | 909.832 | 448.067 | Tubing Pressure | 1211.4125
FINCH | 1575 |  | 2.9375 | 0 | 7.2 |  | 1032.935 | 914.042 | 914.042 | 449.611 | Tubing Pressure | 1213.8975
FINCH | 1576 |  | 2.9272 | 0 | 8.5 |  | 1034.592 | 911.586 | 911.586 | 444.961 | Tubing Pressure | 1216.4183
FINCH | 1577 |  | 2.9138 | 0 | 7.7 |  | 1034.751 | 917.688 | 917.688 | 448.3095 | Tubing Pressure | 1220.309
FINCH | 1578 |  | 3.0535 | 0 | 9.6 |  | 1033.451 | 899.872 | 899.872 | 441.058 | Tubing Pressure | 1207.7659
FINCH | 1579 |  | 3.102 | 0 | 9.6 |  | 1031.254 | 903.004 | 903.004 | 439.629 | Tubing Pressure | 1211.9575
FINCH | 1580 |  | 3.2202 | 0 | 10.6 |  | 1027.974 | 893.023 | 893.023 | 434.0435 | Tubing Pressure | 1205.3471
FINCH | 1581 |  | 3.3213 | 0 | 10.1 |  | 1022.961 | 885.293 | 885.293 | 432.2665 | Tubing Pressure | 1195.7363
FINCH | 1582 |  | 3.2931 | 0 | 9.5 |  | 1020.877 | 890.778 | 890.778 | 434.7215 | Tubing Pressure | 1199.4191
FINCH | 1583 |  | 3.2817 | 0 | 9 |  | 1020.16 | 890.119 | 890.119 | 436.053 | Tubing Pressure | 1196.4598
FINCH | 1584 |  | 3.258 | 0 | 9.4 |  | 1019.634 | 891.087 | 891.087 | 434.4865 | Tubing Pressure | 1198.8948
FINCH | 1585 |  | 3.2531 | 0 | 8.7 |  | 1018.415 | 887.576 | 887.576 | 436.463 | Tubing Pressure | 1191.8342
FINCH | 1586 |  | 3.221 | 0 | 8.7 |  | 1018.605 | 893.145 | 893.145 | 436.757 | Tubing Pressure | 1197.996
FINCH | 1587 |  | 3.0848 | 0 | 7.8 |  | 1020.545 | 890.274 | 890.274 | 443.2205 | Tubing Pressure | 1189.2922
FINCH | 1588 |  | 3.1571 | 0 | 9.7 |  | 1020.747 | 868.452 | 868.452 | 434.1455 | Tubing Pressure | 1172.0122
FINCH | 1589 |  | 3.1163 | 0 | 7.3 |  | 1019.315 | 874.39 | 874.39 | 444.2865 | Tubing Pressure | 1168.6023
FINCH | 1590 |  | 3.0252 | 0 | 8 |  | 1022.337 | 885.368 | 885.368 | 441.7335 | Tubing Pressure | 1183.7699
FINCH | 1591 |  | 3.0572 | 0 | 10 |  | 1023.036 | 898.524 | 898.524 | 436.576 | Tubing Pressure | 1207.7447
FINCH | 1592 |  | 3.2598 | 0 | 9.6 |  | 1019.035 | 882.381 | 882.381 | 431.869 | Tubing Pressure | 1189.4417
FINCH | 1593 |  | 3.2101 | 0 | 8.6 |  | 1016.574 | 889.545 | 889.545 | 436.6175 | Tubing Pressure | 1193.1903
FINCH | 1594 |  | 3.0712 | 0 | 7.5 |  | 1017.921 | 902.874 | 902.874 | 443.2775 | Tubing Pressure | 1202.8359
FINCH | 1595 |  | 2.9834 | 0 | 8.4 |  | 1021.586 | 906.476 | 906.476 | 441.269 | Tubing Pressure | 1210.2544
FINCH | 1596 |  | 3.083 | 0 | 8.5 |  | 1020.22 | 889.442 | 889.442 | 438.6395 | Tubing Pressure | 1191.2324
FINCH | 1597 |  | 3.0001 | 0 | 7.8 |  | 1020.061 | 901.669 | 901.669 | 443.0665 | Tubing Pressure | 1202.1255
FINCH | 1598 |  | 3.0112 | 0 | 9 |  | 1021.163 | 898.533 | 898.533 | 438.009 | Tubing Pressure | 1203.4318
FINCH | 1599 |  | 3.0157 | 0 | 9 |  | 1021.184 | 895.513 | 895.513 | 438.434 | Tubing Pressure | 1199.8713
FINCH | 1600 |  | 3.0902 | 0 | 9.3 |  | 1019.905 | 889.733 | 889.733 | 435.484 | Tubing Pressure | 1194.8873
FINCH | 1601 |  | 3.0196 | 0 | 7.6 |  | 1018.579 | 900.373 | 900.373 | 442.9765 | Tubing Pressure | 1199.8702
FINCH | 1602 |  | 2.8731 | 0 | 6.2 |  | 1021.337 | 907.707 | 907.707 | 449.725 | Tubing Pressure | 1201.4965
FINCH | 1603 |  | 2.6826 | 0 | 5.8 |  | 1026.181 | 917.438 | 917.438 | 449.0625 | Tubing Pressure | 1211.1354
FINCH | 1604 |  | 2.4764 | 0 | 3.3 |  | 1031.247 | 914.758 | 914.758 | 453.0055 | Tubing Pressure | 1195.7624
FINCH | 1605 |  | 2.0133 | 0 | 0.7 |  | 1040.588 | 917.511 | 917.511 | 456.0215 | Tubing Pressure | 1186.9154
FINCH | 1606 |  | 1.2923 | 0 | 0.3 |  | 1056.604 | 928.734 | 928.734 | 465.4485 | Tubing Pressure | 1203.6171
FINCH | 1607 |  | 1.1179 | 0 | 0.3 |  | 1100.407 | 980.688 | 980.688 | 456.736 | Tubing Pressure | 1314.9332
FINCH | 1608 |  | 1.2343 | 0 | 1 |  | 1086.598 | 913.207 | 913.207 | 446.72 | Tubing Pressure | 1234.1834
FINCH | 1609 |  | 2.2439 | 0 | 12.1 |  | 1077.818 | 895 | 895 | 439.2745 | Tubing Pressure | 1212.1633
FINCH | 1610 |  | 2.9059 | 0 | 12.8 |  | 1055.076 | 890.4 | 890.4 | 437.293 | Tubing Pressure | 1206.9307
FINCH | 1611 |  | 3.0603 | 0 | 10.6 |  | 1045.369 | 895.855 | 895.855 | 442.656 | Tubing Pressure | 1206.872
FINCH | 1612 |  | 3.0931 | 0 | 10.4 |  | 1039.465 | 906.251 | 906.251 | 442.9565 | Tubing Pressure | 1218.813
FINCH | 1613 |  | 3.0642 | 0 | 10.3 |  | 1036.208 | 905.072 | 905.072 | 441.002 | Tubing Pressure | 1216.7509
FINCH | 1614 |  | 3.1508 | 0 | 10.5 |  | 1031.815 | 894.479 | 894.479 | 437.511 | Tubing Pressure | 1205.8322
FINCH | 1615 |  | 3.1668 | 0 | 9.9 |  | 1027.246 | 899.873 | 899.873 | 438.384 | Tubing Pressure | 1210.1152
FINCH | 1616 |  | 3.0459 | 0 | 8.2 |  | 1026.697 | 902.753 | 902.753 | 444.868 | Tubing Pressure | 1205.4692
FINCH | 1617 |  | 2.8542 | 0 | 7 |  | 1029.132 | 915.073 | 915.073 | 449.67 | Tubing Pressure | 1213.9007
FINCH | 1618 |  | 2.7691 | 0 | 7.5 |  | 1031.843 | 909.406 | 909.406 | 446.882 | Tubing Pressure | 1209.0834
FINCH | 1619 |  | 2.6682 | 0 | 6.9 |  | 1033.911 | 908.036 | 908.036 | 446.291 | Tubing Pressure | 1204.8515
FINCH | 1620 |  | 2.5522 | 0 | 5.3 |  | 1036.724 | 905.846 | 905.846 | 448.8925 | Tubing Pressure | 1195.2319
FINCH | 1621 |  | 2.1735 | 0 | 1 |  | 1043.719 | 919.85 | 919.85 | 453.914 | Tubing Pressure | 1188.8524
FINCH | 1622 |  | 1.6689 | 0 | 0.1 |  | 1055.76 | 912.339 | 912.339 | 452.9225 | Tubing Pressure | 1085.6087
FINCH | 1623 |  | 1.7936 | 0 | 8.7 |  | 1067.98 | 900.07 | 900.07 | 449.744 | Tubing Pressure | 1218.4465
FINCH | 1624 |  | 1.9998 | 0 | 3.6 |  | 1060.905 | 906.701 | 906.701 | 447.7785 | Tubing Pressure | 1196.5993
FINCH | 1625 |  | 1.8477 | 0 | 2.2 |  | 1062.152 | 900.519 | 900.519 | 440.8595 | Tubing Pressure | 1185.6914
FINCH | 1626 |  | 1.4933 | 0 | 0.2 |  | 1068.895 | 905.07 | 905.07 | 456.2435 | Tubing Pressure | 1094.3558
FINCH | 1627 |  | 1.248 | 0 | 0.2 |  | 1074.508 | 897.662 | 897.662 | 455.951 | Tubing Pressure | 1112.0855
FINCH | 1628 |  | 0.99648 | 0 | 0.1 |  | 1080.57 | 882.756 | 882.756 | 458.083 | Tubing Pressure | 1041.3185
FINCH | 1629 |  | 1.7364 | 0 | 11.7 |  | 1096.221 | 894.178 | 894.178 | 448.314 | Tubing Pressure | 1224.6962
FINCH | 1630 |  | 1.9522 | 0 | 4.3 |  | 1079.364 | 906.477 | 906.477 | 898.255 | Tubing Pressure | 1201.4827
FINCH | 1631 |  | 1.6668 | 0 | 1.1 |  | 1080.818 | 907.125 | 907.125 | 897.984 | Tubing Pressure | 1193.6616
FINCH | 1632 |  | 1.3726 | 0 | 0.2 |  | 1084.39 | 895.221 | 895.221 | 883.98 | Tubing Pressure | 1091.6869
FINCH | 1633 |  | 1.1276 | 0 | 0.1 |  | 1089.348 | 891.404 | 891.404 | 886.714 | Tubing Pressure | 1053.0643
FINCH | 1634 |  | 0.99059 | 0 | 0.1 |  | 1093.866 | 892.169 | 892.169 | 890.415 | Tubing Pressure | 1052.4171
FINCH | 1635 |  | 0.67854 | 0 | 0.1 |  | 1103.885 | 946.706 | 946.706 | 951.124 | Tubing Pressure | 1198.341
FINCH | 1636 |  | 0.60135 | 0 | 0.1 |  | 1105.787 | 958.763 | 958.763 | 915.137 | Tubing Pressure | 1266.6782
FINCH | 1637 |  | 0.60648 | 0 | 0.1 |  | 1109.462 | 926.498 | 926.498 | 928.748 | Tubing Pressure | 1214.5173
FINCH | 1638 |  | 0.51227 | 0 | 0.1 |  | 1113.359 | 962.495 | 962.495 | 959.258 | Tubing Pressure | 1354.929
FINCH | 1639 |  | 2.943 | 0 | 9.6 |  | 1107.702 | 925.359 | 925.359 | 930.442 | Tubing Pressure | 1237.3716
FINCH | 1640 |  | 2.6594 | 0 | 6.7 |  | 1086.301 | 946.636 | 946.636 | 932.525 | Tubing Pressure | 1250.572
FINCH | 1641 |  | 2.1389 | 0 | 1.2 |  | 1089.581 | 948.09 | 948.09 | 940.997 | Tubing Pressure | 1226.5029
FINCH | 1642 |  | 1.6126 | 0 | 0.3 |  | 1094.74 | 959.205 | 959.205 | 944.455 | Tubing Pressure | 1200.2099
FINCH | 1643 |  | 1.2837 | 0 | 0.3 |  | 1099.356 | 939.378 | 939.378 | 934.264 | Tubing Pressure | 1220.58
FINCH | 1644 |  | 1.1129 | 0 | 0.3 |  | 1104.384 | 926.465 | 926.465 | 916.932 | Tubing Pressure | 1244.3209
FINCH | 1645 |  | 0.99353 | 0 | 0.3 |  | 1108.468 | 924.286 | 924.286 | 915.341 | Tubing Pressure | 1269.269
FINCH | 1646 |  | 0.88856 | 0 | 0.3 |  | 1112.182 | 926.16 | 926.16 | 927.68 | Tubing Pressure | 1294.564
FINCH | 1647 |  | 0.7906 | 0 | 0.3 |  | 1115.321 | 942.542 | 942.542 | 939.368 | Tubing Pressure | 1337.1475
FINCH | 1648 |  | 2.8106 | 0 | 5.4 |  | 1107.481 | 930.632 | 930.632 | 957.446 | Tubing Pressure | 1224.9752
FINCH | 1649 |  | 2.5159 | 0 | 5.5 |  | 1096.029 | 959.127 | 959.127 | 939.146 | Tubing Pressure | 1261.0066
FINCH | 1650 |  | 2.0787 | 0 | 1.1 |  | 1097.463 | 949.049 | 949.049 | 936.922 | Tubing Pressure | 1228.3509
FINCH | 1651 |  | 1.5971 | 0 | 1.1 |  | 1101.147 | 939.001 | 939.001 | 928.354 | Tubing Pressure | 1237.4034
FINCH | 1652 |  | 2.1862 | 0 | 2.8 |  | 1103.848 | 918.976 | 918.976 | 939.23 | Tubing Pressure | 1202.2158
FINCH | 1653 |  | 2.0327 | 0 | 1.2 |  | 1099.244 | 956.842 | 956.842 | 941.702 | Tubing Pressure | 1240.3945
FINCH | 1654 |  | 1.6383 | 0 | 1.2 |  | 1102.167 | 923.694 | 923.694 | 907.675 | Tubing Pressure | 1216.7887
FINCH | 1655 |  | 1.2941 | 0 | 1.2 |  | 1105.595 | 912.244 | 912.244 | 906.223 | Tubing Pressure | 1228.5469
FINCH | 1656 |  | 1.0616 | 0 | 1.2 |  | 1109.485 | 912.012 | 912.012 | 908.186 | Tubing Pressure | 1255.8574
FINCH | 1657 |  | 0.95805 | 0 | 0.1 |  | 1113.862 | 907.13 | 907.13 | 896.612 | Tubing Pressure | 1069.8327
FINCH | 1658 |  | 1.7185 | 0 | 18.3 |  | 1120.606 | 910.171 | 910.171 | 906.39 | Tubing Pressure | 1267.9983
FINCH | 1659 |  | 2.5496 | 0 | 16.2 |  | 1109.28 | 916.909 | 916.909 | 898.764 | Tubing Pressure | 1249.4429
FINCH | 1660 |  | 3.4151 | 0 | 16.8 |  | 1093.125 | 911.857 | 911.857 | 891.35 | Tubing Pressure | 1251.9097
FINCH | 1661 |  | 3.6616 | 0 | 11.4 |  | 1075.027 | 917.766 | 917.766 | 921.118 | Tubing Pressure | 1244.8172
FINCH | 1662 |  | 3.5161 | 0 | 10 |  | 1064.954 | 930.193 | 930.193 | 914.208 | Tubing Pressure | 1251.2808
FINCH | 1663 |  | 3.4245 | 0 | 9.3 |  | 1061.439 | 929.684 | 929.684 | 910.179 | Tubing Pressure | 1246.4035
FINCH | 1664 |  | 3.3286 | 0 | 9 |  | 1059.009 | 933.398 | 933.398 | 912.282 | Tubing Pressure | 1248.2132
FINCH | 1665 |  | 3.3137 | 0 | 9.5 |  | 1056.398 | 927.873 | 927.873 | 905.988 | Tubing Pressure | 1243.5178
FINCH | 1666 |  | 3.3362 | 0 | 9.8 |  | 1053.155 | 922.455 | 922.455 | 900.03 | Tubing Pressure | 1238.6134
FINCH | 1667 |  | 3.2927 | 0 | 8.7 |  | 1049.941 | 925.707 | 925.707 | 905.866 | Tubing Pressure | 1237.4095
FINCH | 1668 |  | 3.3358 | 0 | 10.4 |  | 1047.252 | 916.198 | 916.198 | 885.462 | Tubing Pressure | 1233.5632
FINCH | 1669 |  | 3.3554 | 0 | 9 |  | 1042.789 | 910.828 | 910.828 | 900.357 | Tubing Pressure | 1221.9266
FINCH | 1670 |  | 3.3106 | 0 | 9.8 |  | 1041.512 | 915.754 | 915.754 | 889.106 | Tubing Pressure | 1230.3426
FINCH | 1671 |  | 3.3254 | 0 | 8.8 |  | 1039.124 | 909.378 | 909.378 | 896.332 | Tubing Pressure | 1218.9641
FINCH | 1672 |  | 3.2599 | 0 | 8.6 |  | 1038.461 | 915.153 | 915.153 | 897.045 | Tubing Pressure | 1224.095
FINCH | 1673 |  | 3.2081 | 0 | 8.1 |  | 1037.473 | 915.866 | 915.866 | 895.103 | Tubing Pressure | 1222.2158
FINCH | 1674 |  | 3.1814 | 0 | 8.2 |  | 1037.208 | 916.161 | 916.161 | 897.817 | Tubing Pressure | 1222.6997
FINCH | 1675 |  | 3.1348 | 0 | 7.6 |  | 1036.642 | 916.722 | 916.722 | 900.59 | Tubing Pressure | 1220.3101
FINCH | 1676 |  | 3.1171 | 0 | 8.2 |  | 1036.784 | 914.53 | 914.53 | 900.302 | Tubing Pressure | 1220.1145
FINCH | 1677 |  | 3.0953 | 0 | 8 |  | 1036.189 | 919.817 | 919.817 | 884.381 | Tubing Pressure | 1225.3558
FINCH | 1678 |  | 3.1259 | 0 | 8.2 |  | 1035.418 | 910.762 | 910.762 | 894.484 | Tubing Pressure | 1215.7221
FINCH | 1679 |  | 3.1394 | 0 | 8.6 |  | 1033.966 | 910.147 | 910.147 | 879.219 | Tubing Pressure | 1216.7977
FINCH | 1680 |  | 3.1246 | 0 | 7.4 |  | 1032.314 | 911.981 | 911.981 | 888.243 | Tubing Pressure | 1213.7024
FINCH | 1681 |  | 3.1166 | 0 | 9.1 |  | 1032.524 | 914.14 | 914.14 | 887.562 | Tubing Pressure | 1223.3546
FINCH | 1682 |  | 3.2474 | 0 | 9.3 |  | 1029.397 | 897.015 | 897.015 | 882.136 | Tubing Pressure | 1205.3556
FINCH | 1683 |  | 3.2127 | 0 | 8.1 |  | 1027.174 | 905.752 | 905.752 | 889.635 | Tubing Pressure | 1210.2886
FINCH | 1684 |  | 2.9634 | 0 | 6.3 |  | 1031.26 | 939.787 | 939.787 | 917.65 | Tubing Pressure | 1240.7043
FINCH | 1685 |  | 3.118 | 0 | 9 |  | 1029.101 | 895.973 | 895.973 | 883.782 | Tubing Pressure | 1201.3837
FINCH | 1686 |  | 3.1185 | 0 | 7.9 |  | 1026.455 | 904.762 | 904.762 | 890.055 | Tubing Pressure | 1207.2478
FINCH | 1687 |  | 3.1026 | 0 | 8 |  | 1026.211 | 906.096 | 906.096 | 890.649 | Tubing Pressure | 1209.1069
FINCH | 1688 |  | 3.1162 | 0 | 8.9 |  | 1025.732 | 904.251 | 904.251 | 882.156 | Tubing Pressure | 1210.7892
FINCH | 1689 |  | 3.0573 | 0 | 6.2 |  | 1024.621 | 908.057 | 908.057 | 903.6 | Tubing Pressure | 1202.9522
FINCH | 1690 |  | 2.9323 | 0 | 7.6 |  | 1026.925 | 918.929 | 918.929 | 894.836 | Tubing Pressure | 1221.4555
FINCH | 1691 |  | 3.0036 | 0 | 8.4 |  | 1026.871 | 900.656 | 900.656 | 886.721 | Tubing Pressure | 1203.4629
FINCH | 1692 |  | 3.0312 | 0 | 8.5 |  | 1026.115 | 903.498 | 903.498 | 885.982 | Tubing Pressure | 1207.4798
FINCH | 1693 |  | 3.1225 | 0 | 9 |  | 1023.317 | 893.381 | 893.381 | 878.609 | Tubing Pressure | 1198.3552
FINCH | 1694 |  | 2.7868 | 0 | 2.1 |  | 1023.647 | 938.224 | 938.224 | 947.205 | Tubing Pressure | 1213.8078
FINCH | 1695 |  | 2.4331 | 0 | 3.6 |  | 1032.895 | 941.677 | 941.677 | 906.167 | Tubing Pressure | 1230.6697
FINCH | 1696 |  | 2.3567 | 0 | 4.8 |  | 1038.725 | 893.99 | 893.99 | 882.191 | Tubing Pressure | 1180.1049
FINCH | 1697 |  | 2.4176 | 0 | 6.8 |  | 1040.923 | 884.997 | 884.997 | 883.143 | Tubing Pressure | 1177.8048
FINCH | 1698 |  | 2.6148 | 0 | 8.7 |  | 1040.131 | 885.556 | 885.556 | 877.387 | Tubing Pressure | 1185.2948
FINCH | 1699 |  | 2.8873 | 0 | 9.7 |  | 1036.133 | 889.246 | 889.246 | 877.972 | Tubing Pressure | 1194.2196
FINCH | 1700 |  | 3.0562 | 0 | 9.8 |  | 1029.079 | 894.419 | 894.419 | 875.789 | Tubing Pressure | 1202.0794
FINCH | 1701 |  | 3.0309 | 0 | 7.2 |  | 1024.762 | 901.45 | 901.45 | 893.686 | Tubing Pressure | 1199.4877
FINCH | 1702 |  | 2.952 | 0 | 7.8 |  | 1025.062 | 905.384 | 905.384 | 887.682 | Tubing Pressure | 1206.2333
FINCH | 1703 |  | 2.9926 | 0 | 8.7 |  | 1024.276 | 897.041 | 897.041 | 881.519 | Tubing Pressure | 1200.2972
FINCH | 1704 |  | 2.9567 | 0 | 7.2 |  | 1023.098 | 902.293 | 902.293 | 893.893 | Tubing Pressure | 1199.9758
FINCH | 1705 |  | 2.8359 | 0 | 7.5 |  | 1024.819 | 913.394 | 913.394 | 889.116 | Tubing Pressure | 1214.0125
FINCH | 1706 |  | 2.8703 | 0 | 8 |  | 1024.856 | 897.932 | 897.932 | 885.112 | Tubing Pressure | 1197.7314
FINCH | 1707 |  | 2.8907 | 0 | 8 |  | 1024.271 | 898.984 | 898.984 | 884.948 | Tubing Pressure | 1199.0877
FINCH | 1708 |  | 2.9127 | 0 | 8.4 |  | 1023.612 | 900.264 | 900.264 | 881.062 | Tubing Pressure | 1202.3899
FINCH | 1709 |  | 3.0233 | 0 | 9.7 |  | 1021.321 | 889.703 | 889.703 | 870.805 | Tubing Pressure | 1195.7753
FINCH | 1710 |  | 3.1386 | 0 | 9.6 |  | 1017.091 | 886.504 | 886.504 | 869.867 | Tubing Pressure | 1192.7673
FINCH | 1711 |  | 3.1173 | 0 | 8 |  | 1014.515 | 893.97 | 893.97 | 871.929 | Tubing Pressure | 1194.8551
FINCH | 1712 |  | 3.0383 | 0 | 7.4 |  | 1014.771 | 896.622 | 896.622 | 883.862 | Tubing Pressure | 1194.6844
FINCH | 1713 |  | 2.9315 | 0 | 7.1 |  | 1016.573 | 903.374 | 903.374 | 888.099 | Tubing Pressure | 1200.6785
FINCH | 1714 |  | 2.9065 | 0 | 8 |  | 1018.166 | 898.645 | 898.645 | 881.058 | Tubing Pressure | 1198.7645
FINCH | 1715 |  | 2.884 | 0 | 7.1 |  | 1018.264 | 899.574 | 899.574 | 889.655 | Tubing Pressure | 1195.901
FINCH | 1716 |  | 2.7788 | 0 | 6.5 |  | 1019.379 | 907.004 | 907.004 | 891.492 | Tubing Pressure | 1201.8105
FINCH | 1717 |  | 2.6024 | 0 | 4.5 |  | 1021.952 | 912.178 | 912.178 | 903.787 | Tubing Pressure | 1198.5442
FINCH | 1718 |  | 2.4542 | 0 | 5.7 |  | 1030.203 | 907.533 | 907.533 | 902.769 | Tubing Pressure | 1199.8929
FINCH | 1719 |  | 2.2838 | 0 | 2.7 |  | 1029.823 | 911.004 | 911.004 | 900.158 | Tubing Pressure | 1189.9661
FINCH | 1720 |  | 2.0072 | 0 | 4.5 |  | 1036.448 | 903.702 | 903.702 | 882.612 | Tubing Pressure | 1197.4127
FINCH | 1721 |  | 2.8121 | 0 | 14.5 |  | 1034.781 | 857.072 | 857.072 | 863.383 | Tubing Pressure | 1172.0238
FINCH | 1722 |  | 2.5316 | 0 | 1.7 |  | 1028.028 | 942.767 | 942.767 | 945.255 | Tubing Pressure | 1217.5653
FINCH | 1723 |  | 2.0399 | 0 | 1.7 |  | 1037.564 | 949.82 | 949.82 | 925.23 | Tubing Pressure | 1235.9978
FINCH | 1724 |  | 1.7015 | 0 | 1.7 |  | 1043.866 | 900.952 | 900.952 | 895.342 | Tubing Pressure | 1189.2138
FINCH | 1725 |  | 1.8522 | 0 | 10.7 |  | 1054.81 | 886.281 | 886.281 | 884.633 | Tubing Pressure | 1206.416
FINCH | 1726 |  | 2.2119 | 0 | 6 |  | 1048.519 | 890.782 | 890.782 | 879.359 | Tubing Pressure | 1183.9893
FINCH | 1727 |  | 2.0961 | 0 | 2.3 |  | 1047.761 | 896.042 | 896.042 | 889.816 | Tubing Pressure | 1172.9314
FINCH | 1728 |  | 1.6857 | 0 | 0.5 |  | 1050.792 | 892.973 | 892.973 | 886.433 | Tubing Pressure | 1160.7139
FINCH | 1729 |  | 1.3037 | 0 | 0.1 |  | 1079.342 | 963.218 | 963.218 | 888.29 | Tubing Pressure | 1140.3357
FINCH | 1730 |  | 2.6184 | 0 | 7 |  | 1054.755 | 869.641 | 869.641 | 892.528 | Tubing Pressure | 1159.1068
FINCH | 1731 |  | 2.638 | 0 | 6.5 |  | 1043.09 | 913.832 | 913.832 | 900.056 | Tubing Pressure | 1210.1319
FINCH | 1732 |  | 2.4859 | 0 | 5.8 |  | 1043.284 | 906.579 | 906.579 | 891.02 | Tubing Pressure | 1198.9442
FINCH | 1733 |  | 2.2451 | 0 | 2.9 |  | 1045.409 | 906.376 | 906.376 | 894.99 | Tubing Pressure | 1186.2966
FINCH | 1734 |  | 1.8762 | 0 | 0.3 |  | 1049.761 | 897.609 | 897.609 | 887.527 | Tubing Pressure | 1101.8249
FINCH | 1735 |  | 1.9244 | 0 | 9.7 |  | 1064.218 | 882.17 | 882.17 | 880.857 | Tubing Pressure | 1195.1807
FINCH | 1736 |  | 2.2975 | 0 | 7 |  | 1051.86 | 891.964 | 891.964 | 881.74 | Tubing Pressure | 1188.464
FINCH | 1737 |  | 2.3182 | 0 | 6.9 |  | 1050.524 | 892.094 | 892.094 | 879.92 | Tubing Pressure | 1187.9259
FINCH | 1738 |  | 2.2098 | 0 | 7.2 |  | 1050.396 | 895.381 | 895.381 | 851.328 | Tubing Pressure | 1194.8301

## Calculated Data
Time (Days) | Gas Volume | Oil Volume | Calculated Sandface Pressure | Gas Production | Oil Production
Days | MMscf | stb | psi | MMscf | stb
1 | 3.22 | 0 | 3771.5001 | 3.22 | 0
2 | 7.463 | 0 | 4174.131 | 10.683 | 0
3 | 9.803 | 0 | 4047.3446 | 20.486 | 0
4 | 11.658 | 0 | 3900.837 | 32.144 | 0
5 | 14.091 | 0 | 3755.9997 | 46.235 | 0
6 | 14.643 | 0 | 3599.214 | 60.878 | 0
7 | 15.744 | 0 | 3374.8722 | 76.622 | 0
8 | 18.634 | 0 | 3257.954 | 95.256 | 0
9 | 16.7511 | 0 | 4363.7446 | 112.0071 | 0
10 | 15.804 | 0 | 3062.3577 | 127.811 | 0
11 | 15.8323 | 0 | 3444.5416 | 143.6434 | 0
12 | 14.4076 | 0 | 3347.2286 | 158.051 | 0
13 | 17.8775 | 0 | 2966.6789 | 175.9285 | 0
14 | 17.8242 | 0 | 3749.7858 | 193.7527 | 0
15 | 16.796 | 0 | 2424.5372 | 210.5487 | 0
16 | 17.3757 | 0 | 2884.4584 | 227.9244 | 0
17 | 17.2557 | 0 | 2857.8305 | 245.1801 | 0
18 | 17.4014 | 0 | 2880.076 | 262.5815 | 0
19 | 15.2231 | 0 | 2708.8997 | 277.8046 | 0
20 | 11.8025 | 0 | 2334.0585 | 289.6071 | 0
21 | 17.0652 | 0 | 2835.1188 | 306.6723 | 0
22 | 17.6566 | 0 | 2852.8034 | 324.3289 | 0
23 | 17.4182 | 0 | 3129.4542 | 341.7471 | 0
24 | 11.4983 | 0 | 2990.1302 | 353.2454 | 0
25 | 15.1109 | 0 | 3257.6957 | 368.3563 | 0
26 | 13.032 | 0 | 3133.0567 | 381.3884 | 0
27 | 13.1252 | 0 | 3149.6031 | 394.5136 | 0
28 | 10.9408 | 0 | 3120.9818 | 405.4543 | 0
29 | 11.5057 | 0 | 3106.0676 | 416.96 | 0
30 | 9.3964 | 0 | 2820.6591 | 426.3564 | 0
31 | 16.1237 | 0 | 3113.3798 | 442.4802 | 0
32 | 16.0054 | 0 | 3037.9889 | 458.4856 | 0
33 | 16.4108 | 0 | 2892.6705 | 474.8964 | 0
34 | 17.218 | 0 | 2991.2458 | 492.1145 | 0
35 | 16.4522 | 0 | 2744.9467 | 508.5666 | 0
36 | 17.5055 | 0 | 2822.6858 | 526.0721 | 0
37 | 17.2021 | 0 | 2805.9415 | 543.2742 | 0
38 | 16.983 | 0 | 2790.7776 | 560.2572 | 0
39 | 15.0251 | 0 | 2590.6017 | 575.2823 | 0
40 | 13.6868 | 0 | 2814.4219 | 588.9691 | 0
41 | 16.1005 | 0 | 2715.0461 | 605.0696 | 0
42 | 15.4017 | 0 | 2811.2069 | 620.4713 | 0
43 | 16.1667 | 0 | 2731.0488 | 636.638 | 0
44 | 15.998 | 0 | 2620.6127 | 652.6361 | 0
45 | 15.3338 | 0 | 2571.1532 | 667.9699 | 0
46 | 15.5623 | 0 | 2588.8961 | 683.5322 | 0
47 | 15.1166 | 0 | 2525.8239 | 698.6488 | 0
48 | 14.9475 | 0 | 2947.4312 | 713.5964 | 0
49 | 12.8208 | 0 | 2760.5011 | 726.4172 | 0
50 | 14.1009 | 0 | 2673.6395 | 740.5181 | 0
51 | 14.6826 | 0 | 2583.1775 | 755.2007 | 0
52 | 14.7984 | 0 | 2611.9102 | 769.9991 | 0
53 | 14.6181 | 0 | 2592.549 | 784.6173 | 0
54 | 14.6246 | 0 | 2395.3079 | 799.2419 | 0
55 | 14.5219 | 0 | 2433.7491 | 813.7638 | 0
56 | 14.5499 | 0 | 2534.4786 | 828.3137 | 0
57 | 14.434 | 0 | 2464.9604 | 842.7477 | 0
58 | 13.7162 | 0 | 2397.394 | 856.4639 | 0
59 | 13.8357 | 0 | 3164.9319 | 870.2996 | 0
60 | 10.0285 | 0 | 2275.244 | 880.3281 | 0
61 | 12.8953 | 0 | 2476.3573 | 893.2235 | 0
62 | 14.5648 | 0 | 2475.8798 | 907.7883 | 0
63 | 14.3631 | 0 | 2404.362 | 922.1513 | 0
64 | 14.2456 | 0 | 2378.4166 | 936.397 | 0
65 | 14.002 | 0 | 2408.281 | 950.3989 | 0
66 | 13.8928 | 0 | 2401.5553 | 964.2917 | 0
67 | 14.0643 | 0 | 2372.5558 | 978.356 | 0
68 | 14.0313 | 0 | 2372.0186 | 992.3873 | 0
69 | 13.7782 | 0 | 2365.3147 | 1006.1656 | 0
70 | 13.9909 | 0 | 2386.5303 | 1020.1565 | 0
71 | 13.6205 | 0 | 2351.1113 | 1033.777 | 0
72 | 13.7398 | 0 | 2337.3398 | 1047.5168 | 0
73 | 13.7532 | 0 | 2346.0039 | 1061.27 | 0
74 | 13.5103 | 0 | 2324.5246 | 1074.7803 | 0
75 | 13.4961 | 0 | 2325.5691 | 1088.2763 | 0
76 | 12.8922 | 0 | 2289.0483 | 1101.1685 | 0
77 | 0 | 0 |  | 1101.1685 | 0
78 | 0 | 0 |  | 1101.1685 | 0
79 | 0 | 0 |  | 1101.1685 | 0
80 | 0 | 0 |  | 1101.1685 | 0
81 | 0 | 0 |  | 1101.1685 | 0
82 | 0 | 0 |  | 1101.1685 | 0
83 | 0 | 0 |  | 1101.1685 | 0
84 | 0 | 0 |  | 1101.1685 | 0
85 | 0 | 0 |  | 1101.1685 | 0
86 | 0 | 0 |  | 1101.1685 | 0
87 | 0 | 0 |  | 1101.1685 | 0
88 | 0 | 0 |  | 1101.1685 | 0
89 | 0 | 0 |  | 1101.1685 | 0
90 | 0 | 0 |  | 1101.1685 | 0
91 | 0 | 0 |  | 1101.1685 | 0
92 | 0 | 0 |  | 1101.1685 | 0
93 | 0 | 0 |  | 1101.1685 | 0
94 | 0 | 0 |  | 1101.1685 | 0
95 | 0 | 0 |  | 1101.1685 | 0
96 | 0 | 0 |  | 1101.1685 | 0
97 | 0 | 0 |  | 1101.1685 | 0
98 | 0 | 0 |  | 1101.1685 | 0
99 | 0 | 0 |  | 1101.1685 | 0
100 | 0 | 0 |  | 1101.1685 | 0
101 | 0 | 0 |  | 1101.1685 | 0
102 | 0 | 0 |  | 1101.1685 | 0
103 | 0 | 0 |  | 1101.1685 | 0
104 | 0 | 0 |  | 1101.1685 | 0
105 | 0 | 0 |  | 1101.1685 | 0
106 | 0 | 0 |  | 1101.1685 | 0
107 | 0 | 0 |  | 1101.1685 | 0
108 | 0 | 0 |  | 1101.1685 | 0
109 | 0 | 0 |  | 1101.1685 | 0
110 | 0 | 0 |  | 1101.1685 | 0
111 | 0 | 0 |  | 1101.1685 | 0
112 | 0 | 0 |  | 1101.1685 | 0
113 | 0 | 0 |  | 1101.1685 | 0
114 | 0 | 0 |  | 1101.1685 | 0
115 | 0 | 0 |  | 1101.1685 | 0
116 | 0 | 0 |  | 1101.1685 | 0
117 | 0 | 0 |  | 1101.1685 | 0
118 | 0 | 0 |  | 1101.1685 | 0
119 | 0 | 0 |  | 1101.1685 | 0
120 | 0 | 0 |  | 1101.1685 | 0
121 | 0 | 0 |  | 1101.1685 | 0
122 | 0 | 0 |  | 1101.1685 | 0
123 | 0 | 0 |  | 1101.1685 | 0
124 | 0 | 0 |  | 1101.1685 | 0
125 | 0 | 0 |  | 1101.1685 | 0
126 | 0 | 0 |  | 1101.1685 | 0
127 | 0 | 0 |  | 1101.1685 | 0
128 | 0 | 0 |  | 1101.1685 | 0
129 | 0 | 0 |  | 1101.1685 | 0
130 | 0 | 0 |  | 1101.1685 | 0
131 | 0 | 0 |  | 1101.1685 | 0
132 | 13.0465 | 0 | 3107.4427 | 1114.2151 | 0
133 | 15.0133 | 0 | 3134.0188 | 1129.2284 | 0
134 | 15.0246 | 0 | 3072.5093 | 1144.253 | 0
135 | 14.9147 | 0 | 3023.0814 | 1159.1676 | 0
136 | 15.0211 | 0 | 2981.1045 | 1174.1887 | 0
137 | 14.8795 | 0 | 2951.522 | 1189.0682 | 0
138 | 13.1915 | 0 | 3702.9685 | 1202.2597 | 0
139 | 10.9828 | 0 | 2686.7836 | 1213.2426 | 0
140 | 14.8544 | 0 | 2897.8616 | 1228.0969 | 0
141 | 14.73 | 0 | 2859.0234 | 1242.8269 | 0
142 | 14.5378 | 0 | 2827.5143 | 1257.3648 | 0
143 | 14.4198 | 0 | 2808.5373 | 1271.7845 | 0
144 | 14.3193 | 0 | 2793.9643 | 1286.1039 | 0
145 | 14.2087 | 0 | 2767.148 | 1300.3125 | 0
146 | 14.1002 | 0 | 2761.5923 | 1314.4127 | 0
147 | 14.0486 | 0 | 2746.7615 | 1328.4613 | 0
148 | 13.9507 | 0 | 2732.9679 | 1342.412 | 0
149 | 13.8073 | 0 | 2693.5492 | 1356.2193 | 0
150 | 13.9375 | 0 | 2690.5194 | 1370.1568 | 0
151 | 13.8331 | 0 | 2687.4603 | 1383.9898 | 0
152 | 13.769 | 0 | 2684.0845 | 1397.7589 | 0
153 | 13.6619 | 0 | 2696.5961 | 1411.4208 | 0
154 | 13.5694 | 0 | 2575.9287 | 1424.9902 | 0
155 | 13.4701 | 0 | 2696.2931 | 1438.4603 | 0
156 | 13.39 | 0 | 2739.8059 | 1451.8503 | 0
157 | 13.3348 | 0 | 2608.0026 | 1465.1852 | 0
158 | 13.2277 | 0 | 2604.6085 | 1478.4128 | 0
159 | 13.1408 | 0 | 2576.4279 | 1491.5536 | 0
160 | 13.0783 | 0 | 2578.0707 | 1504.6319 | 0
161 | 12.9813 | 0 | 2570.9507 | 1517.6132 | 0
162 | 12.8677 | 0 | 2559.1446 | 1530.481 | 0
163 | 12.817 | 0 | 2547.4109 | 1543.298 | 0
164 | 12.6788 | 0 | 2549.0069 | 1555.9768 | 0
165 | 12.5845 | 0 | 2531.2181 | 1568.5613 | 0
166 | 12.5111 | 0 | 2537.9032 | 1581.0724 | 0
167 | 12.4261 | 0 | 2525.5903 | 1593.4985 | 0
168 | 11.6804 | 0 | 2478.7005 | 1605.1789 | 0
169 | 12.2101 | 0 | 2474.7224 | 1617.389 | 0
170 | 12.3706 | 0 | 2491.1479 | 1629.7595 | 0
171 | 12.4425 | 0 | 2481.5123 | 1642.2021 | 0
172 | 12.1638 | 0 | 2469.0177 | 1654.3658 | 0
173 | 12.0726 | 0 | 2462.8629 | 1666.4385 | 0
174 | 11.9733 | 0 | 2457.7763 | 1678.4117 | 0
175 | 11.8966 | 0 | 2442.3478 | 1690.3083 | 0
176 | 11.8257 | 0 | 2440.7833 | 1702.1341 | 0
177 | 11.9059 | 0 | 2417.2524 | 1714.0399 | 0
178 | 11.8799 | 0 | 2404.8533 | 1725.9198 | 0
179 | 11.3474 | 0 | 2367.2384 | 1737.2672 | 0
180 | 11.7447 | 0 | 2395.7043 | 1749.0119 | 0
181 | 11.6695 | 0 | 2386.6335 | 1760.6814 | 0
182 | 11.6049 | 0 | 2362.8254 | 1772.2864 | 0
183 | 11.5483 | 0 | 2374.291 | 1783.8347 | 0
184 | 11.4466 | 0 | 2365.4227 | 1795.2813 | 0
185 | 11.37 | 0 | 2360.4792 | 1806.6513 | 0
186 | 11.3152 | 0 | 2356.4265 | 1817.9665 | 0
187 | 11.2541 | 0 | 2341.6084 | 1829.2206 | 0
188 | 11.2223 | 0 | 2328.729 | 1840.4429 | 0
189 | 11.2295 | 0 | 2315.5793 | 1851.6724 | 0
190 | 11.3265 | 0 | 2317.4302 | 1862.9989 | 0
191 | 11.2753 | 0 | 2323.3825 | 1874.2742 | 0
192 | 11.0128 | 0 | 2303.6955 | 1885.287 | 0
193 | 10.9493 | 0 | 2318.0205 | 1896.2363 | 0
194 | 10.9108 | 0 | 2302.2611 | 1907.1471 | 0
195 | 11.1288 | 0 | 2282.2337 | 1918.2759 | 0
196 | 11.1419 | 0 | 2287.5358 | 1929.4178 | 0
197 | 10.7291 | 0 | 2221.2342 | 1940.1468 | 0
198 | 11.1397 | 0 | 2294.9438 | 1951.2865 | 0
199 | 10.8659 | 0 | 2256.3409 | 1962.1524 | 0
200 | 10.8094 | 0 | 2265.025 | 1972.9618 | 0
201 | 10.7485 | 0 | 2250.1047 | 1983.7102 | 0
202 | 10.6799 | 0 | 2254.1975 | 1994.3901 | 0
203 | 10.6589 | 0 | 2240.221 | 2005.0491 | 0
204 | 10.6468 | 0 | 2246.4477 | 2015.6959 | 0
205 | 10.5671 | 0 | 2243.5763 | 2026.2629 | 0
206 | 10.5429 | 0 | 2236.1658 | 2036.8058 | 0
207 | 10.4688 | 0 | 2236.4174 | 2047.2747 | 0
208 | 7.8094 | 0 | 2663.0141 | 2055.0841 | 0
209 | 10.6014 | 0 | 2221.7248 | 2065.6855 | 0
210 | 10.578 | 0 | 2209.3514 | 2076.2636 | 0
211 | 10.5976 | 0 | 2226.9385 | 2086.8612 | 0
212 | 10.4743 | 0 | 2196.6717 | 2097.3355 | 0
213 | 10.4366 | 0 | 2201.6413 | 2107.7721 | 0
214 | 10.4056 | 0 | 2203.1879 | 2118.1778 | 0
215 | 10.3833 | 0 | 2165.694 | 2128.5611 | 0
216 | 10.4235 | 0 | 2179.1298 | 2138.9845 | 0
217 | 10.3411 | 0 | 2180.277 | 2149.3256 | 0
218 | 10.3095 | 0 | 2171.3382 | 2159.6352 | 0
219 | 10.3042 | 0 | 2163.9912 | 2169.9394 | 0
220 | 10.2584 | 0 | 2162.0443 | 2180.1978 | 0
221 | 10.2645 | 0 | 2155.0514 | 2190.4623 | 0
222 | 10.2663 | 0 | 2146.3631 | 2200.7286 | 0
223 | 10.2968 | 0 | 2152.7614 | 2211.0254 | 0
224 | 10.1813 | 0 | 2126.471 | 2221.2067 | 0
225 | 10.3191 | 0 | 2138.231 | 2231.5258 | 0
226 | 10.0732 | 0 | 2140.54 | 2241.599 | 0
227 | 10.0037 | 0 | 2138.8531 | 2251.6026 | 0
228 | 9.9655 | 0 | 2140.7245 | 2261.5681 | 0
229 | 9.8412 | 0 | 2139.2968 | 2271.4093 | 0
230 | 9.8129 | 0 | 2124.7876 | 2281.2222 | 0
231 | 9.8216 | 0 | 2124.4738 | 2291.0438 | 0
232 | 9.8092 | 0 | 2111.5774 | 2300.853 | 0
233 | 9.78 | 0 | 2120.999 | 2310.633 | 0
234 | 9.7132 | 0 | 2128.0345 | 2320.3461 | 0
235 | 9.7056 | 0 | 2116.2896 | 2330.0518 | 0
236 | 9.6879 | 0 | 2108.6329 | 2339.7396 | 0
237 | 9.6528 | 0 | 2126.1781 | 2349.3924 | 0
238 | 9.6333 | 0 | 2085.7053 | 2359.0257 | 0
239 | 9.6536 | 0 | 2102.339 | 2368.6793 | 0
240 | 9.5823 | 0 | 2094.4908 | 2378.2616 | 0
241 | 9.6073 | 0 | 2091.9401 | 2387.8689 | 0
242 | 9.5587 | 0 | 2090.6304 | 2397.4276 | 0
243 | 9.5272 | 0 | 2086.143 | 2406.9548 | 0
244 | 9.4864 | 0 | 2083.7718 | 2416.4412 | 0
245 | 9.4736 | 0 | 2096.6443 | 2425.9149 | 0
246 | 9.4114 | 0 | 2094.558 | 2435.3262 | 0
247 | 9.4109 | 0 | 2075.6296 | 2444.7372 | 0
248 | 9.2583 | 0 | 2077.4288 | 2453.9954 | 0
249 | 7.5516 | 0 | 2776.3963 | 2461.547 | 0
250 | 0 | 0 | 2609.3491 | 2461.547 | 0
251 | 9.6384 | 0 | 2060.2785 | 2471.1854 | 0
252 | 9.9524 | 0 | 2118.4114 | 2481.1378 | 0
253 | 9.7143 | 0 | 2105.0341 | 2490.8521 | 0
254 | 9.6378 | 0 | 2090.8594 | 2500.4899 | 0
255 | 9.552 | 0 | 2094.4274 | 2510.0419 | 0
256 | 9.4281 | 0 | 2082.2116 | 2519.4699 | 0
257 | 9.3923 | 0 | 2074.3551 | 2528.8622 | 0
258 | 9.3602 | 0 | 2066.8698 | 2538.2224 | 0
259 | 9.333 | 0 | 2043.6192 | 2547.5554 | 0
260 | 9.7673 | 0 | 2027.0673 | 2557.3227 | 0
261 | 9.8088 | 0 | 2017.616 | 2567.1315 | 0
262 | 9.7615 | 0 | 2008.3958 | 2576.8929 | 0
263 | 9.7222 | 0 | 2002.8308 | 2586.6151 | 0
264 | 9.693 | 0 | 2005.6803 | 2596.3081 | 0
265 | 9.6494 | 0 | 1992.7882 | 2605.9574 | 0
266 | 9.6099 | 0 | 1993.4971 | 2615.5674 | 0
267 | 9.535 | 0 | 1985.8132 | 2625.1024 | 0
268 | 9.5887 | 0 | 1974.3525 | 2634.6911 | 0
269 | 9.5492 | 0 | 1977.1849 | 2644.2403 | 0
270 | 9.514 | 0 | 1973.105 | 2653.7543 | 0
271 | 9.4944 | 0 | 1968.6158 | 2663.2487 | 0
272 | 9.4458 | 0 | 1956.3214 | 2672.6945 | 0
273 | 9.4152 | 0 | 1973.7423 | 2682.1096 | 0
274 | 9.3858 | 0 | 1950.8011 | 2691.4954 | 0
275 | 9.3951 | 0 | 1947.8705 | 2700.8905 | 0
276 | 9.3597 | 0 | 1944.0322 | 2710.2502 | 0
277 | 9.3322 | 0 | 1944.0528 | 2719.5823 | 0
278 | 9.3046 | 0 | 1941.7734 | 2728.887 | 0
279 | 9.2788 | 0 | 1939.258 | 2738.1658 | 0
280 | 9.2606 | 0 | 1931.3488 | 2747.4264 | 0
281 | 9.2647 | 0 | 1928.0532 | 2756.6911 | 0
282 | 9.2043 | 0 | 1924.966 | 2765.8954 | 0
283 | 9.1995 | 0 | 1915.6716 | 2775.0949 | 0
284 | 9.2212 | 0 | 1919.0339 | 2784.3161 | 0
285 | 9.2084 | 0 | 1916.0162 | 2793.5245 | 0
286 | 9.1361 | 0 | 1925.2201 | 2802.6606 | 0
287 | 9.1687 | 0 | 1887.1838 | 2811.8293 | 0
288 | 9.2106 | 0 | 1897.3873 | 2821.0399 | 0
289 | 9.1516 | 0 | 1893.1803 | 2830.1915 | 0
290 | 9.1158 | 0 | 1909.0264 | 2839.3072 | 0
291 | 8.9889 | 0 | 1904.3774 | 2848.2961 | 0
292 | 6.4407 | 0 | 1765.6488 | 2854.7368 | 0
293 | 9.1153 | 0 | 1922.5821 | 2863.8522 | 0
294 | 9.0175 | 0 | 1908.9792 | 2872.8697 | 0
295 | 9.0148 | 0 | 1923.3825 | 2881.8844 | 0
296 | 8.9441 | 0 | 1904.6489 | 2890.8285 | 0
297 | 8.9154 | 0 | 1899.7068 | 2899.7439 | 0
298 | 8.8933 | 0 | 1895.8826 | 2908.6372 | 0
299 | 8.8661 | 0 | 1890.5483 | 2917.5032 | 0
300 | 9.0312 | 0 | 1901.3307 | 2926.5344 | 0
301 | 8.9815 | 0 | 1894.2801 | 2935.5159 | 0
302 | 8.9694 | 0 | 1896.2448 | 2944.4853 | 0
303 | 8.9494 | 0 | 1889.6316 | 2953.4347 | 0
304 | 8.9784 | 0 | 1887.632 | 2962.4131 | 0
305 | 8.9819 | 0 | 1879.8264 | 2971.395 | 0
306 | 8.9681 | 0 | 1873.9333 | 2980.3631 | 0
307 | 8.9581 | 0 | 1885.0373 | 2989.3212 | 0
308 | 8.8954 | 0 | 1875.5939 | 2998.2166 | 0
309 | 8.8816 | 0 | 1869.742 | 3007.0982 | 0
310 | 8.8605 | 0 | 1883.2935 | 3015.9587 | 0
311 | 8.8409 | 0 | 1868.1258 | 3024.7996 | 0
312 | 8.8622 | 0 | 1862.3675 | 3033.6618 | 0
313 | 8.8421 | 0 | 1875.2293 | 3042.5039 | 0
314 | 8.8372 | 0 | 1851.997 | 3051.3411 | 0
315 | 8.8096 | 0 | 1861.7624 | 3060.1507 | 0
316 | 8.7641 | 0 | 1855.4096 | 3068.9148 | 0
317 | 8.4799 | 0 | 1848.9931 | 3077.3947 | 0
318 | 8.7251 | 0 | 1862.3668 | 3086.1198 | 0
319 | 8.6971 | 0 | 1866.5309 | 3094.8169 | 0
320 | 8.6872 | 0 | 1860.6222 | 3103.5042 | 0
321 | 8.6639 | 0 | 1856.2401 | 3112.168 | 0
322 | 8.6535 | 0 | 1856.335 | 3120.8215 | 0
323 | 7.9928 | 0 | 2521.3513 | 3128.8144 | 0
324 | 8.0869 | 0 | 1799.6211 | 3136.9013 | 0
325 | 8.7361 | 0 | 1856.4116 | 3145.6373 | 0
326 | 8.6921 | 0 | 1858.9555 | 3154.3294 | 0
327 | 8.6768 | 0 | 1849.7944 | 3163.0062 | 0
328 | 8.6734 | 0 | 1840.2268 | 3171.6796 | 0
329 | 8.6222 | 0 | 1837.8474 | 3180.3018 | 0
330 | 8.6098 | 0 | 1842.4965 | 3188.9115 | 0
331 | 8.6194 | 0 | 1824.6774 | 3197.531 | 0
332 | 8.5853 | 0 | 1835.9225 | 3206.1162 | 0
333 | 8.5614 | 0 | 1832 | 3214.6777 | 0
334 | 8.5455 | 0 | 1825.0353 | 3223.2232 | 0
335 | 8.5692 | 0 | 1811.0356 | 3231.7924 | 0
336 | 8.5642 | 0 | 1795.3273 | 3240.3566 | 0
337 | 8.5993 | 0 | 1801.5195 | 3248.9559 | 0
338 | 8.5913 | 0 | 1798.0506 | 3257.5473 | 0
339 | 8.5719 | 0 | 1796.999 | 3266.1192 | 0
340 | 8.5609 | 0 | 1797.0751 | 3274.6801 | 0
341 | 8.5816 | 0 | 1795.5628 | 3283.2617 | 0
342 | 8.5615 | 0 | 1785.7849 | 3291.8232 | 0
343 | 8.4687 | 0 | 1790.2805 | 3300.2919 | 0
344 | 8.4069 | 0 | 1786.9389 | 3308.6988 | 0
345 | 8.3743 | 0 | 1789.2118 | 3317.0731 | 0
346 | 8.3809 | 0 | 1779.8192 | 3325.454 | 0
347 | 8.3644 | 0 | 1785.0794 | 3333.8184 | 0
348 | 8.357 | 0 | 1783.5183 | 3342.1754 | 0
349 | 8.3202 | 0 | 1776.1793 | 3350.4956 | 0
350 | 7.514 | 0 | 1767.8882 | 3358.0096 | 0
351 | 8.3628 | 0 | 1781.7333 | 3366.3724 | 0
352 | 8.3305 | 0 | 1789.6054 | 3374.7029 | 0
353 | 8.267 | 0 | 1782.0156 | 3382.9699 | 0
354 | 8.2471 | 0 | 1773.7191 | 3391.2171 | 0
355 | 8.2286 | 0 | 1775.9196 | 3399.4457 | 0
356 | 8.2317 | 0 | 1771.3855 | 3407.6774 | 0
357 | 8.2349 | 0 | 1757.3567 | 3415.9123 | 0
358 | 8.2101 | 0 | 1776.2641 | 3424.1223 | 0
359 | 8.1318 | 0 | 1775.1043 | 3432.2541 | 0
360 | 8.1193 | 0 | 1770.8364 | 3440.3734 | 0
361 | 8.0941 | 0 | 1761.4246 | 3448.4675 | 0
362 | 8.0939 | 0 | 1765.0266 | 3456.5614 | 0
363 | 8.064 | 0 | 1764.7397 | 3464.6254 | 0
364 | 8.0455 | 0 | 1773.0406 | 3472.6709 | 0
365 | 8.0282 | 0 | 1771.5719 | 3480.6991 | 0
366 | 7.9891 | 0 | 1761.0767 | 3488.6882 | 0
367 | 8.0106 | 0 | 1770.1427 | 3496.6987 | 0
368 | 7.9901 | 0 | 1760.0131 | 3504.6888 | 0
369 | 7.9997 | 0 | 1746.5722 | 3512.6886 | 0
370 | 7.9822 | 0 | 1748.1737 | 3520.6708 | 0
371 | 7.9647 | 0 | 1749.8157 | 3528.6355 | 0
372 | 7.9583 | 0 | 1743.5219 | 3536.5938 | 0
373 | 8.0198 | 0 | 1731.5794 | 3544.6136 | 0
374 | 8.0176 | 0 | 1733.9901 | 3552.6312 | 0
375 | 7.9874 | 0 | 1726.6396 | 3560.6186 | 0
376 | 7.9779 | 0 | 1757.6192 | 3568.5966 | 0
377 | 7.9334 | 0 | 1700.8927 | 3576.53 | 0
378 | 1.6148 | 0 | 2386.5253 | 3578.1447 | 0
379 | 0 | 0 | 2239.8343 | 3578.1447 | 0
380 | 0 | 0 | 2272.662 | 3578.1447 | 0
381 | 0 | 0 | 2297.0416 | 3578.1447 | 0
382 | 0 | 0 | 2318.8725 | 3578.1447 | 0
383 | 0 | 0 | 2336.2619 | 3578.1447 | 0
384 | 0 | 0 | 2351.9691 | 3578.1447 | 0
385 | 0 | 0 | 2366.2279 | 3578.1447 | 0
386 | 0 | 0 | 2378.5614 | 3578.1447 | 0
387 | 0 | 0 | 2390.3754 | 3578.1447 | 0
388 | 0 | 0 | 2401.228 | 3578.1447 | 0
389 | 0 | 0 | 2411.1797 | 3578.1447 | 0
390 | 0 | 0 | 2421.1287 | 3578.1447 | 0
391 | 0 | 0 | 2429.6867 | 3578.1447 | 0
392 | 0 | 0 | 2438.9332 | 3578.1447 | 0
393 | 0 | 0 | 2446.7369 | 3578.1447 | 0
394 | 0 | 0 | 2453.5741 | 3578.1447 | 0
395 | 0 | 0 | 2462.1973 | 3578.1447 | 0
396 | 0 | 0 | 2468.6782 | 3578.1447 | 0
397 | 0 | 0 | 2475.868 | 3578.1447 | 0
398 | 0 | 0 | 2484.0014 | 3578.1447 | 0
399 | 0 | 0 | 2489.1279 | 3578.1447 | 0
400 | 0 | 0 | 2493.6751 | 3578.1447 | 0
401 | 0 | 0 | 2500.1073 | 3578.1447 | 0
402 | 0 | 0 | 2504.7437 | 3578.1447 | 0
403 | 0 | 0 | 2510.021 | 3578.1447 | 0
404 | 0 | 0 | 2514.6716 | 3578.1447 | 0
405 | 0 | 0 | 2519.6815 | 3578.1447 | 0
406 | 0 | 0 | 2524.5607 | 3578.1447 | 0
407 | 0 | 0 | 2528.722 | 3578.1447 | 0
408 | 0 | 0 | 2533.7107 | 3578.1447 | 0
409 | 0 | 0 | 2537.3907 | 3578.1447 | 0
410 | 0 | 0 | 2537.3907 | 3578.1447 | 0
411 | 0 | 0 | 2546.449 | 3578.1447 | 0
412 | 0 | 0 | 2549.6263 | 3578.1447 | 0
413 | 0.56165 | 0 | 2267.7506 | 3578.7064 | 0
414 | 10.5403 | 0 | 2173.3698 | 3589.2467 | 0
415 | 10.5179 | 0 | 2074.8876 | 3599.7646 | 0
416 | 10.4975 | 0 | 2041.3392 | 3610.262 | 0
417 | 10.9485 | 0 | 2016.136 | 3621.2105 | 0
418 | 10.5116 | 0 | 1956.1173 | 3631.7221 | 0
419 | 10.4691 | 0 | 1923.9896 | 3642.1912 | 0
420 | 10.4971 | 0 | 1889.5013 | 3652.6883 | 0
421 | 10.5155 | 0 | 1866.6706 | 3663.2038 | 0
422 | 10.3175 | 0 | 1871.7863 | 3673.5212 | 0
423 | 10.1197 | 0 | 1854.9991 | 3683.6409 | 0
424 | 9.9914 | 0 | 1833.6947 | 3693.6323 | 0
425 | 9.8665 | 0 | 1826.1429 | 3703.4988 | 0
426 | 9.7518 | 0 | 1804.0028 | 3713.2506 | 0
427 | 9.6566 | 0 | 1810.9611 | 3722.9072 | 0
428 | 9.5422 | 0 | 1790.8865 | 3732.4494 | 0
429 | 9.4892 | 0 | 1787.0907 | 3741.9386 | 0
430 | 9.3804 | 0 | 1776.5626 | 3751.319 | 0
431 | 9.3134 | 0 | 1768.4446 | 3760.6325 | 0
432 | 9.2325 | 0 | 1765.8066 | 3769.865 | 0
433 | 9.1098 | 0 | 1751.6017 | 3778.9748 | 0
434 | 8.9809 | 0 | 1758.2834 | 3787.9556 | 0
435 | 8.7434 | 0 | 1762.4278 | 3796.699 | 0
436 | 8.6598 | 0 | 1763.632 | 3805.3588 | 0
437 | 8.4653 | 0 | 1742.3035 | 3813.8241 | 0
438 | 8.5403 | 0 | 1759.7973 | 3822.3643 | 0
439 | 8.4503 | 0 | 1754.255 | 3830.8146 | 0
440 | 8.3889 | 0 | 1736.558 | 3839.2035 | 0
441 | 8.3533 | 0 | 1749.6006 | 3847.5568 | 0
442 | 8.1458 | 0 | 1761.7755 | 3855.7026 | 0
443 | 6.8006 | 0 | 1736.5248 | 3862.5031 | 0
444 | 8.1297 | 0 | 1781.44 | 3870.6329 | 0
445 | 8.3475 | 0 | 1729.4182 | 3878.9804 | 0
446 | 8.3196 | 0 | 1730.0025 | 3887.3 | 0
447 | 8.2787 | 0 | 1978.114 | 3895.5787 | 0
448 | 7.7568 | 0 | 1701.1508 | 3903.3354 | 0
449 | 8.126 | 0 | 1723.6611 | 3911.4615 | 0
450 | 8.0533 | 0 | 1715.9195 | 3919.5148 | 0
451 | 8.0213 | 0 | 1706.9316 | 3927.5361 | 0
452 | 7.9871 | 0 | 1711.3049 | 3935.5232 | 0
453 | 7.9663 | 0 | 1712.6501 | 3943.4895 | 0
454 | 7.8751 | 0 | 1850.7562 | 3951.3646 | 0
455 | 7.7615 | 0 | 1705.0495 | 3959.1261 | 0
456 | 7.7446 | 0 | 1704.0675 | 3966.8706 | 0
457 | 7.8239 | 0 | 1701.9761 | 3974.6945 | 0
458 | 7.7947 | 0 | 1688.3812 | 3982.4892 | 0
459 | 7.7646 | 0 | 1694.6072 | 3990.2538 | 0
460 | 7.7197 | 0 | 1688.7573 | 3997.9736 | 0
461 | 7.6818 | 0 | 1695.3845 | 4005.6553 | 0
462 | 7.6488 | 0 | 1701.4266 | 4013.3041 | 0
463 | 7.6213 | 0 | 1694.2589 | 4020.9255 | 0
464 | 7.5961 | 0 | 1694.2553 | 4028.5216 | 0
465 | 7.5665 | 0 | 1688.9045 | 4036.0881 | 0
466 | 7.5401 | 0 | 1684.44 | 4043.6282 | 0
467 | 7.5257 | 0 | 1684.6841 | 4051.1539 | 0
468 | 7.505 | 0 | 1682.219 | 4058.659 | 0
469 | 7.4793 | 0 | 1679.3895 | 4066.1383 | 0
470 | 7.4614 | 0 | 1670.4688 | 4073.5997 | 0
471 | 7.4443 | 0 | 1675.7304 | 4081.044 | 0
472 | 7.4185 | 0 | 1666.1884 | 4088.4625 | 0
473 | 7.4069 | 0 | 1671.6184 | 4095.8694 | 0
474 | 7.3651 | 0 | 1669.5873 | 4103.2345 | 0
475 | 7.3477 | 0 | 1667.3207 | 4110.5822 | 0
476 | 7.3272 | 0 | 1657.0673 | 4117.9094 | 0
477 | 7.3058 | 0 | 1663.5064 | 4125.2152 | 0
478 | 7.3703 | 0 | 1656.5568 | 4132.5855 | 0
479 | 7.4104 | 0 | 1653.942 | 4139.996 | 0
480 | 7.3579 | 0 | 1655.9206 | 4147.3538 | 0
481 | 7.3475 | 0 | 1647.8836 | 4154.7013 | 0
482 | 7.3259 | 0 | 1647.7709 | 4162.0271 | 0
483 | 7.3014 | 0 | 1650.7349 | 4169.3286 | 0
484 | 7.2754 | 0 | 1648.3767 | 4176.6039 | 0
485 | 7.253 | 0 | 1648.5735 | 4183.857 | 0
486 | 7.2339 | 0 | 1644.273 | 4191.0909 | 0
487 | 7.2182 | 0 | 1648.3617 | 4198.3091 | 0
488 | 7.207 | 0 | 1645.679 | 4205.5162 | 0
489 | 7.1997 | 0 | 1640.0689 | 4212.7158 | 0
490 | 7.2268 | 0 | 1637.3699 | 4219.9426 | 0
491 | 7.2063 | 0 | 1645.599 | 4227.1489 | 0
492 | 7.2114 | 0 | 1634.8807 | 4234.3604 | 0
493 | 7.1974 | 0 | 1637.1049 | 4241.5577 | 0
494 | 7.1503 | 0 | 1635.2163 | 4248.7081 | 0
495 | 7.1386 | 0 | 1636.9613 | 4255.8466 | 0
496 | 7.1092 | 0 | 1634.1568 | 4262.9558 | 0
497 | 6.9489 | 0 | 1866.5163 | 4269.9048 | 0
498 | 6.2052 | 0 | 1897.3251 | 4276.11 | 0
499 | 6.19 | 0 | 1883.5509 | 4282.2999 | 0
500 | 6.9744 | 0 | 1645.7945 | 4289.2743 | 0
501 | 7.107 | 0 | 1646.4232 | 4296.3813 | 0
502 | 7.0542 | 0 | 1642.1696 | 4303.4355 | 0
503 | 6.9195 | 0 | 1624.8488 | 4310.3551 | 0
504 | 7.0289 | 0 | 1637.0388 | 4317.384 | 0
505 | 7.0711 | 0 | 1617.3649 | 4324.4551 | 0
506 | 7.1337 | 0 | 1601.0189 | 4331.5887 | 0
507 | 7.1395 | 0 | 1608.9293 | 4338.7283 | 0
508 | 7.1147 | 0 | 1605.4626 | 4345.843 | 0
509 | 7.115 | 0 | 1604.9044 | 4352.9579 | 0
510 | 7.0063 | 0 | 1627.0695 | 4359.9642 | 0
511 | 6.6543 | 0 | 1605.8505 | 4366.6185 | 0
512 | 6.7899 | 0 | 1612.0132 | 4373.4084 | 0
513 | 6.902 | 0 | 1605.9846 | 4380.3104 | 0
514 | 6.953 | 0 | 1630.003 | 4387.2634 | 0
515 | 5.702 | 0 | 1643.9062 | 4392.9654 | 0
516 | 6.0635 | 0 | 1629.9518 | 4399.0289 | 0
517 | 4.8774 | 0 | 1750.7664 | 4403.9063 | 0
518 | 5.8113 | 0 | 1595.6506 | 4409.7175 | 0
519 | 6.946 | 0 | 1656.441 | 4416.6635 | 0
520 | 6.2419 | 0 | 1599.3917 | 4422.9055 | 0
521 | 6.9255 | 0 | 1632.7755 | 4429.831 | 0
522 | 6.8237 | 0 | 1629.6129 | 4436.6548 | 0
523 | 4.7594 | 0 | 1523.6591 | 4441.4141 | 0
524 | 7.0094 | 0 | 1617.1113 | 4448.4235 | 0
525 | 7.2677 | 0 | 1566.4891 | 4455.6912 | 0
526 | 7.3141 | 0 | 1561.8403 | 4463.0054 | 0
527 | 6.0363 | 0 | 1522.9313 | 4469.0416 | 0
528 | 7.1192 | 0 | 1597.8704 | 4476.1608 | 0
529 | 6.9991 | 0 | 1567.2991 | 4483.1599 | 0
530 | 7.1399 | 0 | 1577.7324 | 4490.2998 | 0
531 | 7.105 | 0 | 1565.4878 | 4497.4048 | 0
532 | 7.1009 | 0 | 1624.0411 | 4504.5057 | 0
533 | 6.9507 | 0 | 1709.6175 | 4511.4564 | 0
534 | 6.8619 | 0 | 1553.4336 | 4518.3183 | 0
535 | 7.113 | 0 | 1565.8705 | 4525.4313 | 0
536 | 7.186 | 0 | 1534.8025 | 4532.6173 | 0
537 | 7.1244 | 0 | 1546.5067 | 4539.7417 | 0
538 | 7.1594 | 0 | 1591.4283 | 4546.9012 | 0
539 | 7.0319 | 0 | 1538.4434 | 4553.9331 | 0
540 | 7.1148 | 0 | 1532.9032 | 4561.0479 | 0
541 | 7.1176 | 0 | 1530.5964 | 4568.1656 | 0
542 | 7.0599 | 0 | 1541.0544 | 4575.2255 | 0
543 | 6.7153 | 0 | 1529.751 | 4581.9409 | 0
544 | 6.9939 | 0 | 1527.367 | 4588.9347 | 0
545 | 6.9835 | 0 | 1545.2713 | 4595.9182 | 0
546 | 6.9132 | 0 | 1522.0184 | 4602.8314 | 0
547 | 7.0512 | 0 | 1563.5505 | 4609.8826 | 0
548 | 6.8202 | 0 | 1530.8738 | 4616.7028 | 0
549 | 6.7791 | 0 | 1541.4067 | 4623.4819 | 0
550 | 6.732 | 0 | 1540.1927 | 4630.2139 | 0
551 | 6.747 | 0 | 1542.331 | 4636.961 | 0
552 | 6.7123 | 0 | 1557.2016 | 4643.6733 | 0
553 | 6.0186 | 0 | 2051.1188 | 4649.6919 | 0
554 | 6.3857 | 0 | 1542.9044 | 4656.0776 | 0
555 | 6.6975 | 0 | 1561.9472 | 4662.7751 | 0
556 | 6.7275 | 0 | 1536.7081 | 4669.5026 | 0
557 | 6.6993 | 0 | 1542.0596 | 4676.2018 | 0
558 | 6.6336 | 0 | 1545.2981 | 4682.8354 | 0
559 | 6.5736 | 0 | 1566.4192 | 4689.409 | 0
560 | 6.4825 | 0 | 1557.7634 | 4695.8915 | 0
561 | 6.48 | 0 | 1559.9522 | 4702.3715 | 0
562 | 6.5049 | 0 | 1540.3522 | 4708.8764 | 0
563 | 6.4719 | 0 | 1554.4201 | 4715.3483 | 0
564 | 6.4256 | 0 | 1548.2171 | 4721.7739 | 0
565 | 6.4093 | 0 | 1543.9516 | 4728.1832 | 0
566 | 6.3991 | 0 | 1519.0798 | 4734.5822 | 0
567 | 6.5179 | 0 | 1532.5526 | 4741.1002 | 0
568 | 6.4961 | 0 | 1521.7881 | 4747.5963 | 0
569 | 6.547 | 0 | 1541.4476 | 4754.1434 | 0
570 | 6.5741 | 0 | 1523.9204 | 4760.7174 | 0
571 | 6.6158 | 0 | 1521.7935 | 4767.3332 | 0
572 | 6.5448 | 0 | 1529.1439 | 4773.878 | 0
573 | 6.5764 | 0 | 1553.2958 | 4780.4545 | 0
574 | 6.438 | 0 | 1500.6972 | 4786.8925 | 0
575 | 6.3769 | 0 | 1536.6655 | 4793.2694 | 0
576 | 6.4232 | 0 | 1517.9753 | 4799.6926 | 0
577 | 6.4727 | 0 | 1521.2802 | 4806.1653 | 0
578 | 6.418 | 0 | 1530.9724 | 4812.5833 | 0
579 | 5.6444 | 0 | 1525.7911 | 4818.2277 | 0
580 | 7.3167 | 0 | 1508.7224 | 4825.5444 | 0
581 | 7.1961 | 0 | 1593.7379 | 4832.7406 | 0
582 | 5.9414 | 0 | 1534.2334 | 4838.682 | 0
583 | 6.3213 | 0 | 1525.3417 | 4845.0034 | 0
584 | 6.3384 | 0 | 1529.218 | 4851.3417 | 0
585 | 6.3585 | 0 | 1510.096 | 4857.7002 | 0
586 | 6.3879 | 0 | 1518.5407 | 4864.0881 | 0
587 | 6.3832 | 0 | 1514.0841 | 4870.4713 | 0
588 | 6.3429 | 0 | 1509.7998 | 4876.8142 | 0
589 | 6.3247 | 0 | 1527.4398 | 4883.1389 | 0
590 | 6.1851 | 0 | 1511.8171 | 4889.324 | 0
591 | 6.2755 | 0 | 1515.7784 | 4895.5995 | 0
592 | 6.317 | 0 | 1503.717 | 4901.9165 | 0
593 | 6.3041 | 0 | 1504.9701 | 4908.2205 | 0
594 | 6.1177 | 0 | 1496.9638 | 4914.3382 | 0
595 | 6.2038 | 0 | 1497.7883 | 4920.542 | 0
596 | 6.1559 | 0 | 1499.2572 | 4926.6979 | 0
597 | 6.2793 | 0 | 1494.5074 | 4932.9771 | 0
598 | 6.3128 | 0 | 1500.2767 | 4939.2899 | 0
599 | 6.2818 | 0 | 1490.2717 | 4945.5717 | 0
600 | 5.9634 | 0 | 1485.0695 | 4951.5351 | 0
601 | 5.6702 | 0 | 1488.4941 | 4957.2053 | 0
602 | 6.1221 | 0 | 1482.8037 | 4963.3273 | 0
603 | 6.3208 | 0 | 1476.1536 | 4969.6481 | 0
604 | 6.329 | 0 | 1486.1973 | 4975.9771 | 0
605 | 6.3323 | 0 | 1494.8337 | 4982.3093 | 0
606 | 6.3266 | 0 | 1495.2842 | 4988.6359 | 0
607 | 6.2966 | 0 | 1482.3727 | 4994.9324 | 0
608 | 6.3005 | 0 | 1484.1033 | 5001.2329 | 0
609 | 6.3017 | 0 | 1495.9872 | 5007.5346 | 0
610 | 6.1919 | 0 | 1502.9784 | 5013.7265 | 0
611 | 6.2048 | 0 | 1488.1444 | 5019.9312 | 0
612 | 6.2502 | 0 | 1492.2443 | 5026.1815 | 0
613 | 6.2266 | 0 | 1500.4658 | 5032.4081 | 0
614 | 6.0843 | 0 | 1483.0775 | 5038.4924 | 0
615 | 6.1246 | 0 | 1485.1064 | 5044.617 | 0
616 | 6.1055 | 0 | 1482.1535 | 5050.7225 | 0
617 | 6.1712 | 0 | 1490.0941 | 5056.8936 | 0
618 | 6.1864 | 0 | 1468.679 | 5063.0801 | 0
619 | 6.1947 | 0 | 1465.4316 | 5069.2748 | 0
620 | 6.2154 | 0 | 1468.9982 | 5075.4903 | 0
621 | 6.1908 | 0 | 1467.9 | 5081.681 | 0
622 | 6.148 | 0 | 1474.9592 | 5087.829 | 0
623 | 6.1118 | 0 | 1470.7888 | 5093.9408 | 0
624 | 6.0707 | 0 | 1469.0993 | 5100.0115 | 0
625 | 6.0932 | 0 | 1470.3285 | 5106.1046 | 0
626 | 5.8617 | 0 | 1449.8789 | 5111.9664 | 0
627 | 6.1169 | 0 | 1464.3965 | 5118.0832 | 0
628 | 6.1084 | 0 | 1458.8705 | 5124.1917 | 0
629 | 6.0741 | 0 | 1540.0007 | 5130.2657 | 0
630 | 5.5769 | 0 | 1506.3335 | 5135.8427 | 0
631 | 5.7348 | 0 | 1462.6216 | 5141.5775 | 0
632 | 6.1088 | 0 | 1436.7839 | 5147.6863 | 0
633 | 6.2192 | 0 | 1461.1841 | 5153.9055 | 0
634 | 6.2872 | 0 | 1447.56 | 5160.1927 | 0
635 | 6.3805 | 0 | 1442.137 | 5166.5732 | 0
636 | 6.366 | 0 | 1492.2412 | 5172.9392 | 0
637 | 6.0176 | 0 | 1458.6116 | 5178.9567 | 0
638 | 6.3 | 0 | 1437.0796 | 5185.2568 | 0
639 | 6.2588 | 0 | 1442.9874 | 5191.5155 | 0
640 | 6.4267 | 0 | 1414.5695 | 5197.9422 | 0
641 | 6.4199 | 0 | 1407.5899 | 5204.3621 | 0
642 | 6.3937 | 0 | 1389.619 | 5210.7558 | 0
643 | 6.2919 | 0 | 1407.7116 | 5217.0477 | 0
644 | 2.9363 | 0 | 1468.1218 | 5219.984 | 0
645 | 4.2089 | 0 | 1801.3454 | 5224.1929 | 0
646 | 6.4327 | 0 | 1506.7306 | 5230.6256 | 0
647 | 6.3246 | 0 | 1479.8603 | 5236.9502 | 0
648 | 6.2356 | 0 | 1475.5551 | 5243.1858 | 0
649 | 6.1618 | 0 | 1477.2509 | 5249.3476 | 0
650 | 6.1875 | 0 | 1465.9023 | 5255.535 | 0
651 | 6.1429 | 0 | 1466.5731 | 5261.6779 | 0
652 | 6.1319 | 0 | 1468.7198 | 5267.8098 | 0
653 | 5.9801 | 0 | 1458.6831 | 5273.7899 | 0
654 | 5.9932 | 0 | 1484.1638 | 5279.7831 | 0
655 | 5.9675 | 0 | 1466.3652 | 5285.7506 | 0
656 | 5.9763 | 0 | 1480.1574 | 5291.7268 | 0
657 | 5.9255 | 0 | 1468.8482 | 5297.6523 | 0
658 | 5.9239 | 0 | 1476.5893 | 5303.5763 | 0
659 | 5.8562 | 0 | 1475.7763 | 5309.4324 | 0
660 | 5.855 | 0 | 1476.6342 | 5315.2874 | 0
661 | 5.8459 | 0 | 1474.7274 | 5321.1333 | 0
662 | 5.824 | 0 | 1476.5216 | 5326.9573 | 0
663 | 5.801 | 0 | 1478.9796 | 5332.7583 | 0
664 | 5.8741 | 0 | 1469.1005 | 5338.6324 | 0
665 | 5.8484 | 0 | 1467.8524 | 5344.4808 | 0
666 | 5.8624 | 0 | 1474.1929 | 5350.3432 | 0
667 | 5.8744 | 0 | 1472.3432 | 5356.2176 | 0
668 | 5.927 | 0 | 1460.0375 | 5362.1446 | 0
669 | 5.9364 | 0 | 1461.6488 | 5368.0809 | 0
670 | 5.9319 | 0 | 1460.231 | 5374.0129 | 0
671 | 5.8773 | 0 | 1456.611 | 5379.8902 | 0
672 | 5.8191 | 0 | 1462.7764 | 5385.7093 | 0
673 | 5.8549 | 0 | 1468.4045 | 5391.5642 | 0
674 | 5.8954 | 0 | 1458.0314 | 5397.4595 | 0
675 | 5.8971 | 0 | 1449.8005 | 5403.3567 | 0
676 | 5.898 | 0 | 1454.1527 | 5409.2547 | 0
677 | 5.8779 | 0 | 1453.8361 | 5415.1326 | 0
678 | 5.8594 | 0 | 1453.2267 | 5420.992 | 0
679 | 5.7114 | 0 | 1453.3288 | 5426.7034 | 0
680 | 5.7128 | 0 | 1473.941 | 5432.4162 | 0
681 | 5.7904 | 0 | 1459.9155 | 5438.2067 | 0
682 | 5.7524 | 0 | 1451.8775 | 5443.9591 | 0
683 | 5.7813 | 0 | 1457.9428 | 5449.7404 | 0
684 | 5.7642 | 0 | 1455.1408 | 5455.5046 | 0
685 | 5.7879 | 0 | 1456.2322 | 5461.2925 | 0
686 | 5.8137 | 0 | 1449.453 | 5467.1062 | 0
687 | 5.7984 | 0 | 1450.0149 | 5472.9046 | 0
688 | 5.7113 | 0 | 1451.1664 | 5478.6159 | 0
689 | 5.7464 | 0 | 1449.8464 | 5484.3623 | 0
690 | 5.6754 | 0 | 1455.392 | 5490.0377 | 0
691 | 5.6458 | 0 | 1456.7068 | 5495.6835 | 0
692 | 5.6661 | 0 | 1455.4801 | 5501.3496 | 0
693 | 5.7589 | 0 | 1455.2396 | 5507.1085 | 0
694 | 5.7201 | 0 | 1437.7746 | 5512.8285 | 0
695 | 5.4968 | 0 | 1464.8689 | 5518.3254 | 0
696 | 5.5554 | 0 | 1456.1097 | 5523.8808 | 0
697 | 5.5628 | 0 | 1460.4953 | 5529.4436 | 0
698 | 5.5234 | 0 | 1462.0243 | 5534.967 | 0
699 | 5.5847 | 0 | 1457.0026 | 5540.5517 | 0
700 | 5.567 | 0 | 1450.9382 | 5546.1187 | 0
701 | 5.6451 | 0 | 1448.8493 | 5551.7638 | 0
702 | 5.5645 | 0 | 1446.1258 | 5557.3283 | 0
703 | 5.5248 | 0 | 1458.9172 | 5562.8531 | 0
704 | 5.5484 | 0 | 1452.7596 | 5568.4015 | 0
705 | 5.5117 | 0 | 1451.2824 | 5573.9132 | 0
706 | 5.4379 | 0 | 1461.4664 | 5579.3511 | 0
707 | 5.4722 | 0 | 1458.9176 | 5584.8233 | 0
708 | 5.4713 | 0 | 1447.9671 | 5590.2946 | 0
709 | 5.4326 | 0 | 1459.2575 | 5595.7273 | 0
710 | 5.3841 | 0 | 1458.053 | 5601.1114 | 0
711 | 5.2273 | 0 | 1466.9645 | 5606.3386 | 0
712 | 5.1969 | 0 | 1477.9111 | 5611.5355 | 0
713 | 2.4394 | 0 | 1519.9283 | 5613.975 | 0
714 | 1.7054 | 0 | 1690.5537 | 5615.6804 | 0
715 | 5.7331 | 0 | 1651.187 | 5621.4135 | 0
716 | 5.0844 | 0 | 1522.0873 | 5626.4979 | 0
717 | 4.9047 | 0 | 1533.5612 | 5631.4027 | 0
718 | 5.5845 | 0 | 1485.5711 | 5636.9872 | 0
719 | 5.4064 | 0 | 1482.8397 | 5642.3935 | 0
720 | 5.4245 | 0 | 1488.6217 | 5647.8181 | 0
721 | 5.4387 | 0 | 1467.7586 | 5653.2568 | 0
722 | 5.3975 | 0 | 1473.7928 | 5658.6542 | 0
723 | 5.25 | 0 | 1477.5523 | 5663.9042 | 0
724 | 5.193 | 0 | 1483.0342 | 5669.0972 | 0
725 | 5.1471 | 0 | 1487.4682 | 5674.2444 | 0
726 | 5.0866 | 0 | 1484.2905 | 5679.3309 | 0
727 | 3.9609 | 0 | 1581.2235 | 5683.2919 | 0
728 | 3.4531 | 0 | 1579.4628 | 5686.745 | 0
729 | 5.4269 | 0 | 1519.1934 | 5692.1719 | 0
730 | 5.0474 | 0 | 1526.5848 | 5697.2193 | 0
731 | 5.3105 | 0 | 1482.8698 | 5702.5298 | 0
732 | 5.2886 | 0 | 1481.6352 | 5707.8184 | 0
733 | 5.1989 | 0 | 1478.5037 | 5713.0174 | 0
734 | 3.0301 | 0 | 1637.566 | 5716.0475 | 0
735 | 3.0686 | 0 | 1610.7862 | 5719.1161 | 0
736 | 5.0719 | 0 | 1591.5657 | 5724.1879 | 0
737 | 5.2588 | 0 | 1504.334 | 5729.4467 | 0
738 | 5.182 | 0 | 1500.6867 | 5734.6287 | 0
739 | 5.149 | 0 | 1499.0859 | 5739.7777 | 0
740 | 5.1176 | 0 | 1497.5913 | 5744.8953 | 0
741 | 1.5529 | 0 | 1651.7733 | 5746.4482 | 0
742 | 3.9494 | 0 | 1754.4144 | 5750.3976 | 0
743 | 3.1777 |  | 1639.4148 | 5753.5752
744 | 2.1206 |  | 1613.2971 | 5755.6959
745 | 1.6583 |  | 1824.0631 | 5757.3542
746 | 1.3228 |  | 1732.9623 | 5758.677
747 | 0.95671 |  | 1782.3225 | 5759.6337
748 | 1.5947 |  | 1902.8606 | 5761.2284
749 | 0.23908 |  | 2361.7584 | 5761.4675
750 | 0.00641 |  | 3560.2988 | 5761.4739
751 | 1.8551 |  | 1820.1086 | 5763.329
752 | 0.35762 |  | 2257.5054 | 5763.6866
753 | 1.3632 |  | 1812.7829 | 5765.0498
754 | 1.3512 |  | 1819.0462 | 5766.4011
755 | 5.9134 |  | 1801.3316 | 5772.3144
756 | 6.1762 |  | 1569.7413 | 5778.4906
757 | 6.075 |  | 1554.091 | 5784.5656
758 | 5.7546 |  | 1530.6661 | 5790.3202
759 | 1.6738 |  | 1737.6174 | 5791.994
760 | 0.00735 |  | 3378.1418 | 5792.0014
761 | 0.0709 |  | 2833.0744 | 5792.0723
762 | 2.3905 |  | 1960.701 | 5794.4628
763 | 2.9442 |  | 1743.2384 | 5797.407
764 | 6.3625 |  | 1723.5273 | 5803.7695
765 | 6.1287 |  | 1562.7256 | 5809.8982
766 | 5.9512 |  | 1550.6155 | 5815.8494
767 | 5.8429 |  | 1549.436 | 5821.6923
768 | 5.7632 |  | 1543.6366 | 5827.4555
769 | 5.6973 |  | 1538.8917 | 5833.1528
770 | 5.4477 |  | 1565.3461 | 5838.6005
771 | 5.5265 |  | 1521.5917 | 5844.127
772 | 5.1678 |  | 1568.1706 | 5849.2948
773 | 5.6614 |  | 1521.0303 | 5854.9562
774 | 4.9053 |  | 1554.7063 | 5859.8615
775 | 5.0026 |  | 1574.0502 | 5864.8641
776 | 5.481 |  | 1525.4974 | 5870.3451
777 | 5.6087 |  | 1514.6355 | 5875.9538
778 | 5.1974 |  | 1526.1948 | 5881.1512
779 | 5.079 |  | 1538.946 | 5886.2301
780 | 5.0371 |  | 1551.0447 | 5891.2672
781 | 5.4441 |  | 1518.1153 | 5896.7113
782 | 5.016 |  | 1534.3368 | 5901.7273
783 | 5.0882 |  | 1556.599 | 5906.8155
784 | 5.3294 |  | 1504.7561 | 5912.1449
785 | 5.2713 |  | 1508.6801 | 5917.4162
786 | 5.2339 |  | 1504.4268 | 5922.6501
787 | 5.3586 |  | 1498.4859 | 5928.0086
788 | 5.3128 |  | 1492.9685 | 5933.3214
789 | 5.2927 |  | 1488.455 | 5938.6141
790 | 5.1433 |  | 1508.0456 | 5943.7575
791 | 4.9596 |  | 1505.6023 | 5948.7171
792 | 5.2021 |  | 1503.8957 | 5953.9192
793 | 5.2398 |  | 1492.0188 | 5959.159
794 | 5.2119 |  | 1491.3908 | 5964.3709
795 | 5.1782 |  | 1489.6716 | 5969.5491
796 | 5.1285 |  | 1494.4931 | 5974.6776
797 | 5.226 |  | 1486.9005 | 5979.9036
798 | 5.1815 |  | 1476.4775 | 5985.0851
799 | 5.1098 |  | 1494.3869 | 5990.1949
800 | 5.1588 |  | 1480.9221 | 5995.3537
801 | 5.12 |  | 1483.7829 | 6000.4736
802 | 5.0347 |  | 1480.5819 | 6005.5083
803 | 5.0172 |  | 1493.6978 | 6010.5255
804 | 5.0643 |  | 1484.8893 | 6015.5898
805 | 4.971 |  | 1485.8784 | 6020.5608
806 | 5.0737 |  | 1488.0923 | 6025.6345
807 | 5.0688 |  | 1477.6749 | 6030.7033
808 | 4.9848 |  | 1469.9316 | 6035.6881
809 | 4.9778 |  | 1442.3135 | 6040.6658
810 | 4.9936 |  | 1478.7626 | 6045.6595
811 | 4.8963 |  | 1483.4753 | 6050.5558
812 | 4.8848 |  | 1483.4313 | 6055.4406
813 | 4.9455 |  | 1488.2024 | 6060.3861
814 | 4.9607 |  | 1475.2634 | 6065.3468
815 | 4.9482 |  | 1478.7408 | 6070.295
816 | 4.9742 |  | 1476.4456 | 6075.2692
817 | 4.9616 |  | 1473.1115 | 6080.2308
818 | 4.8972 |  | 1475.7513 | 6085.1281
819 | 4.8974 |  | 1479.6225 | 6090.0255
820 | 4.9252 |  | 1465.958 | 6094.9507
821 | 4.8517 |  | 1437.9355 | 6099.8024
822 | 4.8238 |  | 1422.9737 | 6104.6262
823 | 4.8252 |  | 1461.6932 | 6109.4514
824 | 4.8807 |  | 1467.5796 | 6114.3321
825 | 4.8431 |  | 1473.7546 | 6119.1752
826 | 4.7759 |  | 1478.4393 | 6123.9511
827 | 4.7115 |  | 1486.4431 | 6128.6626
828 | 4.6582 |  | 1497.6547 | 6133.3208
829 | 4.7593 |  | 1472.9788 | 6138.08
830 | 4.7755 |  | 1479.2502 | 6142.8555
831 | 4.7739 |  | 1476.8774 | 6147.6294
832 | 4.755 |  | 1476.0321 | 6152.3844
833 | 4.7417 |  | 1470.1373 | 6157.1261
834 | 4.7058 |  | 1456.7028 | 6161.832
835 | 4.4834 |  | 1403.4922 | 6166.3154
836 | 4.698 |  | 1438.1631 | 6171.0134
837 | 4.7197 |  | 1444.9909 | 6175.7331
838 | 4.7908 |  | 1393.9749 | 6180.5239
839 | 4.5105 |  | 1374.9081 | 6185.0344
840 | 4.5931 |  | 1414.7388 | 6189.6274
841 | 4.6196 |  | 1441.8395 | 6194.247
842 | 4.5338 |  | 1459.504 | 6198.7808
843 | 4.6591 |  | 1395.767 | 6203.4399
844 | 4.6416 |  | 1379.9044 | 6208.0815
845 | 4.6302 |  | 1409.4132 | 6212.7117
846 | 4.6284 |  | 1460.2121 | 6217.3401
847 | 4.4758 |  | 1488.0325 | 6221.8159
848 | 4.1003 |  | 1519.016 | 6225.9162
849 | 4.5485 |  | 1482.189 | 6230.4647
850 | 2.9019 |  | 1481.6747 | 6233.3666
851 | 4.3841 |  | 1625.3317 | 6237.7507
852 | 4.6687 |  | 1476.3723 | 6242.4194
853 | 4.1618 |  | 1477.4885 | 6246.5812
854 | 4.2934 |  | 1540.5446 | 6250.8745
855 | 4.463 |  | 1510.6722 | 6255.3375
856 | 4.7257 |  | 1470.7899 | 6260.0632
857 | 4.7932 |  | 1458.5994 | 6264.8564
858 | 4.7259 |  | 1459.2272 | 6269.5823
859 | 4.6928 |  | 1460.7995 | 6274.2751
860 | 4.6625 |  | 1460.4258 | 6278.9376
861 | 4.7045 |  | 1455.9442 | 6283.6421
862 | 4.6236 |  | 1460.3519 | 6288.2657
863 | 0.58171 |  | 1807.9557 | 6288.8474
864 | 5.3579 |  | 1603.9404 | 6294.2053
865 | 4.8302 |  | 1467.027 | 6299.0355
866 | 4.7424 |  | 1464.4038 | 6303.7779
867 | 4.8019 |  | 1457.864 | 6308.5798
868 | 4.7145 |  | 1457.8248 | 6313.2944
869 | 4.6991 |  | 1443.4346 | 6317.9935
870 | 4.7051 |  | 1463.0392 | 6322.6986
871 | 4.703 |  | 1445.1038 | 6327.4016
872 | 4.6335 |  | 1451.9143 | 6332.0351
873 | 4.5329 |  | 1461.5928 | 6336.5681
874 | 4.5573 |  | 1456.8166 | 6341.1253
875 | 4.5036 |  | 1460.2237 | 6345.6289
876 | 4.3208 |  | 1469.988 | 6349.9498
877 | 4.6649 |  | 1462.8733 | 6354.6146
878 | 4.6895 |  | 1444.1653 | 6359.3042
879 | 4.6586 |  | 1449.1046 | 6363.9628
880 | 4.6909 |  | 1444.869 | 6368.6537
881 | 4.622 |  | 1444.9497 | 6373.2757
882 | 4.3254 |  | 1450.6494 | 6377.6011
883 | 4.4875 |  | 1473.8862 | 6382.0886
884 | 4.3364 |  | 1465.4477 | 6386.425
885 | 4.2936 |  | 1461.6172 | 6390.7186
886 | 3.8574 |  | 1509.3826 | 6394.576
887 | 4.4668 |  | 1465.4529 | 6399.0427
888 | 4.508 |  | 1452.7104 | 6403.5507
889 | 3.5553 |  | 1436.2825 | 6407.1061
890 | 4.4875 |  | 1534.4786 | 6411.5935
891 | 4.3661 |  | 1464.0758 | 6415.9596
892 | 4.4865 |  | 1464.2619 | 6420.4461
893 | 4.5157 |  | 1450.824 | 6424.9618
894 | 4.4434 |  | 1452.41 | 6429.4053
895 | 4.4028 |  | 1449.2247 | 6433.808
896 | 4.4367 |  | 1458.1824 | 6438.2447
897 | 4.2997 |  | 1465.1505 | 6442.5444
898 | 4.636 |  | 1445.0814 | 6447.1804
899 | 4.4695 |  | 1441.2757 | 6451.6498
900 | 4.4529 |  | 1450.1355 | 6456.1027
901 | 3.3521 |  | 1412.3413 | 6459.4548
902 | 4.7644 |  | 1541.4478 | 6464.2193
903 | 4.4578 |  | 1442.2664 | 6468.6771
904 | 4.3476 |  | 1451.4258 | 6473.0247
905 | 4.1326 |  | 1472.6674 | 6477.1573
906 | 4.4157 |  | 1450.3222 | 6481.573
907 | 4.2108 |  | 1440.0305 | 6485.7838
908 | 2.962 |  | 1420.4093 | 6488.7458
909 | 4.7071 |  | 1567.9217 | 6493.4529
910 | 4.3941 |  | 1447.8511 | 6497.847
911 | 4.399 |  | 1452.5412 | 6502.2459
912 | 4.4677 |  | 1444.3352 | 6506.7136
913 | 3.8035 |  | 1483.9677 | 6510.5171
914 | 4.4796 |  | 1441.4336 | 6514.9967
915 | 4.418 |  | 1443.519 | 6519.4146
916 | 4.3715 |  | 1444.8842 | 6523.7861
917 | 4.3565 |  | 1448.4588 | 6528.1426
918 | 4.3909 |  | 1445.9052 | 6532.5335
919 | 4.3606 |  | 1445.0129 | 6536.8941
920 | 4.3811 |  | 1442.6049 | 6541.2752
921 | 4.3781 |  | 1441.5288 | 6545.6533
922 | 4.4809 |  | 1442.3235 | 6550.1343
923 | 4.2405 |  | 1441.183 | 6554.3748
924 | 4.5203 |  | 1430.9303 | 6558.8951
925 | 4.5419 |  | 1434.41 | 6563.437
926 | 4.5882 |  | 1422.69 | 6568.0252
927 | 4.5688 |  | 1422.2873 | 6572.594
928 | 4.5449 |  | 1421.8501 | 6577.1389
929 | 4.4437 |  | 1427.7084 | 6581.5826
930 | 4.3931 |  | 1432.5736 | 6585.9758
931 | 4.3307 |  | 1433.3051 | 6590.3065
932 | 4.3416 |  | 1435.0555 | 6594.6481
933 | 4.3222 |  | 1431.1702 | 6598.9703
934 | 4.3975 |  | 1433.6452 | 6603.3678
935 | 4.5055 |  | 1424.0828 | 6607.8733
936 | 4.5903 |  | 1413.897 | 6612.4635
937 | 4.4948 |  | 1418.3609 | 6616.9583
938 | 4.4943 |  | 1412.1741 | 6621.4526
939 | 4.374 |  | 1420.5765 | 6625.8266
940 | 4.3074 |  | 1419.0522 | 6630.134
941 | 4.1572 |  | 1436.8288 | 6634.2913
942 | 4.1895 |  | 1444.7861 | 6638.4808
943 | 4.1707 |  | 1419.6197 | 6642.6515
944 | 4.0826 |  | 1460.3332 | 6646.7341
945 | 4.0858 |  | 1438.2519 | 6650.8199
946 | 4.0751 |  | 1439.0291 | 6654.895
947 | 3.9676 |  | 1444.8026 | 6658.8626
948 | 3.9882 |  | 1440.5656 | 6662.8509
949 | 3.9951 |  | 1451.2184 | 6666.846
950 | 4.0205 |  | 1445.0643 | 6670.8665
951 | 4.0524 |  | 1443.1274 | 6674.9189
952 | 3.5625 |  | 1429.565 | 6678.4814
953 | 3.9415 |  | 1495.6123 | 6682.4229
954 | 4.0129 |  | 1451.6003 | 6686.4358
955 | 4.1646 |  | 1440.4821 | 6690.6004
956 | 4.1869 |  | 1431.0702 | 6694.7872
957 | 4.174 |  | 1431.493 | 6698.9612
958 | 4.1703 |  | 1432.3027 | 6703.1316
959 | 3.983 |  | 1433.7624 | 6707.1146
960 | 3.9068 |  | 1446.8392 | 6711.0214
961 | 4.005 |  | 1447.8313 | 6715.0265
962 | 4.0795 |  | 1436.6686 | 6719.106
963 | 4.0959 |  | 1431.4153 | 6723.2019
964 | 4.1373 |  | 1434.8405 | 6727.3393
965 | 4.1649 |  | 1426.0537 | 6731.5042
966 | 3.4591 |  | 1417.1083 | 6734.9633
967 | 3.8615 |  | 1518.9259 | 6738.8248
968 | 4.0616 |  | 1438.7059 | 6742.8863
969 | 3.6655 |  | 1465.8059 | 6746.5518
970 | 4.1436 |  | 1427.8766 | 6750.6955
971 | 3.9872 |  | 1440.62 | 6754.6826
972 | 4.0027 |  | 1442.9963 | 6758.6854
973 | 4.0237 |  | 1433.309 | 6762.7091
974 | 4.0626 |  | 1434.0029 | 6766.7717
975 | 3.9291 |  | 1433.0958 | 6770.7007
976 | 2.4504 |  | 1433.8933 | 6773.1511
977 | 4.101 |  | 1567.3718 | 6777.2521
978 | 4.0586 |  | 1441.8791 | 6781.3106
979 | 4.0882 |  | 1434.4557 | 6785.3989
980 | 3.9094 |  | 1438.9539 | 6789.3083
981 | 4.0368 |  | 1444.1205 | 6793.3451
982 | 4.1276 |  | 1426.1541 | 6797.4727
983 | 4.1696 |  | 1420.5759 | 6801.6423
984 | 4.1961 |  | 1428.3057 | 6805.8384
985 | 4.3454 |  | 1409.9677 | 6810.1838
986 | 4.3492 |  | 1407.141 | 6814.5329
987 | 4.3106 |  | 1411.0883 | 6818.8435
988 | 4.0392 |  | 1415.9425 | 6822.8827
989 | 3.6978 |  | 1445.9548 | 6826.5805
990 | 3.3796 |  | 1468.5353 | 6829.9601
991 | 3.8489 |  | 1443.0538 | 6833.809
992 | 3.8189 |  | 1439.8394 | 6837.6279
993 | 3.9163 |  | 1442.7832 | 6841.5441
994 | 4.0191 |  | 1426.5443 | 6845.5632
995 | 4.0685 |  | 1423.4745 | 6849.6317
996 | 4.0281 |  | 1425.2339 | 6853.6597
997 | 4.1137 |  | 1420.0935 | 6857.7734
998 | 4.0282 |  | 1416.551 | 6861.8016
999 | 4.0688 |  | 1422.2867 | 6865.8705
1000 | 4.1406 |  | 1413.9752 | 6870.0111
1001 | 3.9341 |  | 1397.4949 | 6873.9451
1002 | 0 |  | 4494.4983 | 6873.9451
1003 | 0.10694 |  | 2470.6275 | 6874.052
1004 | 3.8629 |  | 1660.9761 | 6877.915
1005 | 4.9052 |  | 1427.041 | 6882.8202
1006 | 4.5076 |  | 1424.9828 | 6887.3278
1007 | 4.3611 |  | 1409.8748 | 6891.6889
1008 | 0 |  | 4483.6382 | 6891.6889
1009 | 0 |  | 1629.1354 | 6891.6889
1010 | 1.9469 |  | 1793.5974 | 6893.6359
1011 | 5.0055 |  | 1473.7034 | 6898.6414
1012 | 4.6493 |  | 1445.582 | 6903.2907
1013 | 4.5817 |  | 1422.4783 | 6907.8724
1014 | 4.6138 |  | 1413.1481 | 6912.4862
1015 | 4.5133 |  | 1407.4313 | 6916.9995
1016 | 4.3503 |  | 1415.188 | 6921.3498
1017 | 4.415 |  | 1413 | 6925.7647
1018 | 4.4855 |  | 1403.7744 | 6930.2502
1019 | 4.4995 |  | 1397.8501 | 6934.7497
1020 | 4.6053 |  | 1391.3079 | 6939.355
1021 | 4.6086 |  | 1385.1412 | 6943.9636
1022 | 4.631 |  | 1375.8223 | 6948.5945
1023 | 4.5785 |  | 1377.0016 | 6953.1731
1024 | 4.5235 |  | 1384.6001 | 6957.6966
1025 | 4.5919 |  | 1364.4813 | 6962.2885
1026 | 4.5654 |  | 1374.9 | 6966.8539
1027 | 4.5504 |  | 1376.35 | 6971.4043
1028 | 4.6384 |  | 1360.6626 | 6976.0427
1029 | 4.5225 |  | 1368.5281 | 6980.5652
1030 | 4.4222 |  | 1372.2315 | 6984.9874
1031 | 4.5175 | 0 | 1377.297 | 6989.5049 | 0
1032 | 4.5448 | 0 | 1364.0564 | 6994.0497 | 0
1033 | 4.5918 | 0 | 1359.4998 | 6998.6415 | 0
1034 | 4.6096 | 0 | 1355.9631 | 7003.2511 | 0
1035 | 4.551 | 0 | 1354.2974 | 7007.8021 | 0
1036 | 4.359 | 0 | 1366.7228 | 7012.1611 | 0
1037 | 4.4002 | 0 | 1364.5995 | 7016.5613 | 0
1038 | 4.3895 | 0 | 1369.2836 | 7020.9509 | 0
1039 | 4.4616 | 0 | 1360.1327 | 7025.4125 | 0
1040 | 4.4477 | 0 | 1358.9366 | 7029.8601 | 0
1041 | 4.4409 | 0 | 1359.8569 | 7034.3011 | 0
1042 | 4.469 | 0 | 1357.7419 | 7038.7701 | 0
1043 | 4.539 | 0 | 1353.7391 | 7043.3091 | 0
1044 | 4.5741 | 0 | 1341.2018 | 7047.8832 | 0
1045 | 4.5573 | 0 | 1347.152 | 7052.4405 | 0
1046 | 4.5425 | 0 | 1342.4806 | 7056.9829 | 0
1047 | 4.4788 | 0 | 1348.0162 | 7061.4617 | 0
1048 | 4.4908 | 0 | 1345.1109 | 7065.9525 | 0
1049 | 4.5233 | 0 | 1340.4794 | 7070.4758 | 0
1050 | 4.607 | 0 | 1338.1682 | 7075.0828 | 0
1051 | 4.4741 | 0 | 1328.2889 | 7079.5569 | 0
1052 | 4.3562 | 0 | 1345.3014 | 7083.9131 | 0
1053 | 4.3638 | 0 | 1348.3573 | 7088.2768 | 0
1054 | 4.4252 | 0 | 1346.1054 | 7092.702 | 0
1055 | 4.4947 | 0 | 1335.2774 | 7097.1966 | 0
1056 | 4.4894 | 0 | 1333.6538 | 7101.6861 | 0
1057 | 4.493 | 0 | 1325.6918 | 7106.179 | 0
1058 | 4.4634 | 0 | 1334.9082 | 7110.6424 | 0
1059 | 4.5392 | 0 | 1323.7189 | 7115.1816 | 0
1060 | 4.56 | 0 | 1319.7512 | 7119.7416 | 0
1061 | 4.519 | 0 | 1322.7286 | 7124.2607 | 0
1062 | 4.5198 | 0 | 1324.9686 | 7128.7805 | 0
1063 | 4.4902 | 0 | 1315.5998 | 7133.2707 | 0
1064 | 4.5533 | 0 | 1322.4362 | 7137.8241 | 0
1065 | 4.4667 | 0 | 1308.5914 | 7142.2908 | 0
1066 | 4.1872 | 0 | 1336.695 | 7146.4779 | 0
1067 | 4.2484 | 0 | 1338.6507 | 7150.7263 | 0
1068 | 4.2479 | 0 | 1333.6671 | 7154.9742 | 0
1069 | 4.2762 | 0 | 1328.0813 | 7159.2504 | 0
1070 | 4.2944 | 0 | 1324.681 | 7163.5448 | 0
1071 | 3.9196 | 0 | 1341.5594 | 7167.4643 | 0
1072 | 3.7778 | 0 | 1365.1429 | 7171.2422 | 0
1073 | 3.7831 | 0 | 1371.6512 | 7175.0253 | 0
1074 | 4.0678 | 0 | 1357.8097 | 7179.0931 | 0
1075 | 4.1467 | 0 | 1340.9846 | 7183.2398 | 0
1076 | 4.1971 | 0 | 1341.9879 | 7187.4368 | 0
1077 | 4.3434 | 0 | 1327.1442 | 7191.7802 | 0
1078 | 4.3169 | 0 | 1320.4192 | 7196.0971 | 0
1079 | 4.2242 | 0 | 1328.3523 | 7200.3214 | 0
1080 | 4.2278 | 0 | 1329.6675 | 7204.5491 | 0
1081 | 4.2113 | 0 | 1323.7707 | 7208.7605 | 0
1082 | 4.1546 | 0 | 1336.4162 | 7212.9151 | 0
1083 | 4.2752 | 0 | 1323.2599 | 7217.1903 | 0
1084 | 4.3512 | 0 | 1320.2483 | 7221.5415 | 0
1085 | 4.2907 | 0 | 1315.4843 | 7225.8322 | 0
1086 | 4.2872 | 0 | 1319.1605 | 7230.1194 | 0
1087 | 4.2473 | 0 | 1321.0413 | 7234.3667 | 0
1088 | 4.3517 | 0 | 1311.9786 | 7238.7184 | 0
1089 | 4.3634 | 0 | 1306.4783 | 7243.0818 | 0
1090 | 4.3408 | 0 | 1305.9599 | 7247.4226 | 0
1091 | 4.3418 | 0 | 1304.5417 | 7251.7644 | 0
1092 | 4.3907 | 0 | 1296.9398 | 7256.1551 | 0
1093 | 4.2917 | 0 | 1304.9025 | 7260.4467 | 0
1094 | 4.251 | 0 | 1307.7252 | 7264.6978 | 0
1095 | 4.2189 | 0 | 1312.7707 | 7268.9167 | 0
1096 | 4.2522 | 0 | 1309.2801 | 7273.1688 | 0
1097 | 4.2153 | 0 | 1305.2564 | 7277.3841 | 0
1098 | 3.4447 | 0 | 1336.25 | 7280.8288 | 0
1099 | 2.9186 | 0 | 1396.0046 | 7283.7473 | 0
1100 | 2.6366 | 0 | 1375.16 | 7286.3839 | 0
1101 | 2.2282 | 0 | 1317.2441 | 7288.6121 | 0
1102 | 1.9091 | 0 | 1242.8059 | 7290.5212 | 0
1103 | 1.6138 | 0 | 1211.9327 | 7292.135 | 0
1104 | 1.4115 | 0 | 1201.7348 | 7293.5465 | 0
1105 | 2.598 | 0 | 1321.6832 | 7296.1445 | 0
1106 | 3.9453 | 0 | 1380.3037 | 7300.0898 | 0
1107 | 4.2436 | 0 | 1353.3501 | 7304.3334 | 0
1108 | 4.0462 | 0 | 1366.4613 | 7308.3796 | 0
1109 | 4.0642 | 0 | 1367.5881 | 7312.4437 | 0
1110 | 3.8843 | 0 | 1364.4412 | 7316.3281 | 0
1111 | 3.7972 | 0 | 1378.4866 | 7320.1252 | 0
1112 | 3.9577 | 0 | 1364.7424 | 7324.0829 | 0
1113 | 4.0977 | 0 | 1346.4642 | 7328.1806 | 0
1114 | 4.0694 | 0 | 1345.4315 | 7332.25 | 0
1115 | 3.9263 | 0 | 1347.2985 | 7336.1762 | 0
1116 | 3.81 | 0 | 1353.5361 | 7339.9862 | 0
1117 | 3.5892 | 0 | 1364.0817 | 7343.5754 | 0
1118 | 3.539 | 0 | 1376.5464 | 7347.1144 | 0
1119 | 3.7329 | 0 | 1366.4084 | 7350.8473 | 0
1120 | 4.0173 | 0 | 1343.0621 | 7354.8646 | 0
1121 | 4.1691 | 0 | 1329.4058 | 7359.0338 | 0
1122 | 4.2261 | 0 | 1322.3327 | 7363.2599 | 0
1123 | 4.082 | 0 | 1317.8994 | 7367.3419 | 0
1124 | 3.9529 | 0 | 1337.1956 | 7371.2948 | 0
1125 | 4.0682 | 0 | 1327.9509 | 7375.363 | 0
1126 | 4.1715 | 0 | 1315.2296 | 7379.5345 | 0
1127 | 3.9055 | 0 | 1320.6417 | 7383.4401 | 0
1128 | 3.8298 | 0 | 1330.048 | 7387.2699 | 0
1129 | 3.6519 | 0 | 1379.5715 | 7390.9218 | 0
1130 | 4.1916 | 0 | 1309.5813 | 7395.1135 | 0
1131 | 3.9805 | 0 | 1312.5619 | 7399.094 | 0
1132 | 4.0885 | 0 | 1324.3394 | 7403.1825 | 0
1133 | 4.2209 | 0 | 1301.8808 | 7407.4033 | 0
1134 | 4.0838 | 0 | 1311.118 | 7411.4871 | 0
1135 | 3.9956 | 0 | 1318.3022 | 7415.4827 | 0
1136 | 3.7813 | 0 | 1338.3939 | 7419.264 | 0
1137 | 3.9668 | 0 | 1320.7665 | 7423.2308 | 0
1138 | 4.0715 | 0 | 1314.2132 | 7427.3023 | 0
1139 | 4.0428 | 0 | 1313.5918 | 7431.3451 | 0
1140 | 4.0896 | 0 | 1312.6255 | 7435.4347 | 0
1141 | 4.152 | 0 | 1305.8947 | 7439.5867 | 0
1142 | 4.0883 | 0 | 1306.2957 | 7443.675 | 0
1143 | 3.9197 | 0 | 1303.7309 | 7447.5947 | 0
1144 | 3.8802 | 0 | 1327.1573 | 7451.4749 | 0
1145 | 4.0675 | 0 | 1320.7901 | 7455.5424 | 0
1146 | 3.9123 | 0 | 1315.801 | 7459.4547 | 0
1147 | 3.8597 | 0 | 1316.0464 | 7463.3144 | 0
1148 | 3.7131 | 0 | 1328.7502 | 7467.0275 | 0
1149 | 3.5152 | 0 | 1343.3302 | 7470.5427 | 0
1150 | 3.5082 | 0 | 1338.3589 | 7474.0509 | 0
1151 | 3.6124 | 0 | 1339.0649 | 7477.6634 | 0
1152 | 3.7187 | 0 | 1330.6662 | 7481.3821 | 0
1153 | 3.7454 | 0 | 1326.5748 | 7485.1275 | 0
1154 | 3.6934 | 0 | 1333.7267 | 7488.8209 | 0
1155 | 3.8832 | 0 | 1319.4388 | 7492.7041 | 0
1156 | 3.771 | 0 | 1321.5445 | 7496.475 | 0
1157 | 3.8305 | 0 | 1327.0779 | 7500.3055 | 0
1158 | 3.968 | 0 | 1301.1041 | 7504.2735 | 0
1159 | 3.9225 | 0 | 1313.9402 | 7508.196 | 0
1160 | 4.0098 | 0 | 1304.5875 | 7512.2059 | 0
1161 | 3.9733 | 0 | 1299.4455 | 7516.1792 | 0
1162 | 3.6352 | 0 | 1316.8777 | 7519.8144 | 0
1163 | 3.5208 | 0 | 1330.8366 | 7523.3352 | 0
1164 | 3.5734 | 0 | 1338.593 | 7526.9086 | 0
1165 | 3.7488 | 0 | 1316.488 | 7530.6575 | 0
1166 | 3.6942 | 0 | 1324.0251 | 7534.3517 | 0
1167 | 3.6379 | 0 | 1322.9078 | 7537.9896 | 0
1168 | 3.5922 | 0 | 1326.9202 | 7541.5818 | 0
1169 | 3.595 | 0 | 1330.6224 | 7545.1768 | 0
1170 | 3.7004 | 0 | 1319.9176 | 7548.8772 | 0
1171 | 3.7614 | 0 | 1303.5205 | 7552.6386 | 0
1172 | 3.7259 | 0 | 1308.1944 | 7556.3645 | 0
1173 | 3.6975 | 0 | 1316.4084 | 7560.062 | 0
1174 | 3.6345 | 0 | 1320.2442 | 7563.6964 | 0
1175 | 3.5901 | 0 | 1326.687 | 7567.2865 | 0
1176 | 3.5371 | 0 | 1315.8423 | 7570.8237 | 0
1177 | 3.1272 | 0 | 1353.8948 | 7573.9509 | 0
1178 | 3.265 | 0 | 1327.8631 | 7577.2159 | 0
1179 | 3.4182 | 0 | 1275.7694 | 7580.6341 | 0
1180 | 3.462 | 0 | 1271.7594 | 7584.0961 | 0
1181 | 3.5041 | 0 | 1297.4744 | 7587.6001 | 0
1182 | 3.4079 | 0 | 1331.6243 | 7591.008 | 0
1183 | 3.3727 | 0 | 1342.8903 | 7594.3807 | 0
1184 | 3.514 | 0 | 1330.0852 | 7597.8947 | 0
1185 | 3.4777 | 0 | 1327.0426 | 7601.3724 | 0
1186 | 3.3603 | 0 | 1336.4432 | 7604.7327 | 0
1187 | 3.2706 | 0 | 1343.8845 | 7608.0034 | 0
1188 | 3.3307 | 0 | 1337.5828 | 7611.3341 | 0
1189 | 3.28 | 0 | 1334.602 | 7614.6141 | 0
1190 | 3.1285 | 0 | 1340.729 | 7617.7426 | 0
1191 | 3.2472 | 0 | 1328.0377 | 7620.9898 | 0
1192 | 3.2429 | 0 | 1331.8092 | 7624.2327 | 0
1193 | 2.5214 | 0 | 1407.0168 | 7626.7542 | 0
1194 | 2.6986 | 0 | 1343.3602 | 7629.4527 | 0
1195 | 2.1707 | 0 | 1250.4206 | 7631.6235 | 0
1196 | 1.7095 | 0 | 1206.3092 | 7633.333 | 0
1197 | 1.4763 | 0 | 1176.0351 | 7634.8092 | 0
1198 | 1.2997 | 0 | 1176.2845 | 7636.109 | 0
1199 | 3.3895 | 0 | 1318.0434 | 7639.4984 | 0
1200 | 3.4822 | 0 | 1365.6168 | 7642.9807 | 0
1201 | 3.3613 | 0 | 1374.3233 | 7646.342 | 0
1202 | 3.3119 | 0 | 1370.6381 | 7649.6539 | 0
1203 | 3.2536 | 0 | 1364.0368 | 7652.9075 | 0
1204 | 2.8324 | 0 | 1386.7209 | 7655.7399 | 0
1205 | 2.8127 | 0 | 1360.0568 | 7658.5526 | 0
1206 | 3.0862 | 0 | 1351.6625 | 7661.6389 | 0
1207 | 3.0787 | 0 | 1366.8485 | 7664.7176 | 0
1208 | 3.0754 | 0 | 1367.3182 | 7667.793 | 0
1209 | 3.04 | 0 | 1365.5908 | 7670.833 | 0
1210 | 2.9781 | 0 | 1376.2504 | 7673.8111 | 0
1211 | 2.1795 | 0 | 1467.2844 | 7675.9906 | 0
1212 | 3.5751 | 0 | 1364.3204 | 7679.5657 | 0
1213 | 3.7049 | 0 | 1351.6134 | 7683.2706 | 0
1214 | 3.6983 | 0 | 1323.9008 | 7686.9688 | 0
1215 | 3.6315 | 0 | 1364.915 | 7690.6004 | 0
1216 | 3.7912 | 0 | 1336.6906 | 7694.3916 | 0
1217 | 3.6305 | 0 | 1342.1498 | 7698.0221 | 0
1218 | 3.5244 | 0 | 1349.5425 | 7701.5464 | 0
1219 | 3.5577 | 0 | 1346.0453 | 7705.1041 | 0
1220 | 3.5355 | 0 | 1345.0693 | 7708.6396 | 0
1221 | 3.5939 | 0 | 1330.7897 | 7712.2335 | 0
1222 | 3.5265 | 0 | 1339.2524 | 7715.7601 | 0
1223 | 3.4398 | 0 | 1319.2846 | 7719.1999 | 0
1224 | 2.9749 | 0 | 1304.6586 | 7722.1748 | 0
1225 | 3.5608 | 0 | 1325.1683 | 7725.7356 | 0
1226 | 3.5579 | 0 | 1336.5012 | 7729.2935 | 0
1227 | 3.4689 | 0 | 1335.7916 | 7732.7624 | 0
1228 | 3.4879 | 0 | 1332.5954 | 7736.2503 | 0
1229 | 3.5404 | 0 | 1334.2885 | 7739.7907 | 0
1230 | 3.6508 | 0 | 1320.4904 | 7743.4414 | 0
1231 | 3.7063 | 0 | 1317.9851 | 7747.1478 | 0
1232 | 0.7506 | 0 | 1552.3799 | 7747.8984 | 0
1233 | 0 | 0 | 1504.7502 | 7747.8984 | 0
1234 | 0 | 0 | 1529.2003 | 7747.8984 | 0
1235 | 0 | 0 | 1545.4479 | 7747.8984 | 0
1236 | 0 | 0 | 1558.0048 | 7747.8984 | 0
1237 | 0 | 0 | 1567.3222 | 7747.8984 | 0
1238 | 0 | 0 | 1575.6188 | 7747.8984 | 0
1239 | 5.4787 | 0 | 1500.7409 | 7753.377 | 0
1240 | 4.488 | 0 | 1364.6319 | 7757.865 | 0
1241 | 4.1854 | 0 | 1347.7012 | 7762.0504 | 0
1242 | 3.9966 | 0 | 1351.2482 | 7766.047 | 0
1243 | 3.91 | 0 | 1350.3509 | 7769.9571 | 0
1244 | 3.9516 | 0 | 1333.7564 | 7773.9086 | 0
1245 | 3.875 | 0 | 1338.1599 | 7777.7836 | 0
1246 | 3.8847 | 0 | 1334.5875 | 7781.6683 | 0
1247 | 3.8735 | 0 | 1328.6722 | 7785.5418 | 0
1248 | 3.8799 | 0 | 1319.4 | 7789.4217 | 0
1249 | 3.6857 | 0 | 1336.5958 | 7793.1074 | 0
1250 | 3.7625 | 0 | 1333.4039 | 7796.8699 | 0
1251 | 3.8061 | 0 | 1324.5071 | 7800.676 | 0
1252 | 3.8466 | 0 | 1321.8942 | 7804.5226 | 0
1253 | 3.8356 | 0 | 1305.7822 | 7808.3583 | 0
1254 | 3.7194 | 0 | 1322.8994 | 7812.0777 | 0
1255 | 3.6432 | 0 | 1320.5359 | 7815.7208 | 0
1256 | 3.4904 | 0 | 1335.2212 | 7819.2112 | 0
1257 | 3.4658 | 0 | 1334.8528 | 7822.6771 | 0
1258 | 3.4764 | 0 | 1335.3788 | 7826.1534 | 0
1259 | 3.5969 | 0 | 1331.1961 | 7829.7503 | 0
1260 | 3.837 | 0 | 1307.6487 | 7833.5873 | 0
1261 | 3.6564 | 0 | 1316.1373 | 7837.2438 | 0
1262 | 3.629 | 0 | 1321.9287 | 7840.8727 | 0
1263 | 3.6923 | 0 | 1312.2104 | 7844.565 | 0
1264 | 3.6953 | 0 | 1314.9263 | 7848.2603 | 0
1265 | 3.6923 | 0 | 1311.5647 | 7851.9526 | 0
1266 | 3.7684 | 0 | 1308.5873 | 7855.721 | 0
1267 | 3.6685 | 0 | 1302.2922 | 7859.3895 | 0
1268 | 2.31 | 0 | 1389.4347 | 7861.6995 | 0
1269 | 3.8541 | 0 | 1318.4052 | 7865.5536 | 0
1270 | 3.7983 | 0 | 1307.9832 | 7869.3519 | 0
1271 | 3.6743 | 0 | 1295.8307 | 7873.0262 | 0
1272 | 3.8531 | 0 | 1300.4697 | 7876.8793 | 0
1273 | 3.8142 | 0 | 1296.3613 | 7880.6934 | 0
1274 | 3.7382 | 0 | 1302.1452 | 7884.4316 | 0
1275 | 3.7613 | 0 | 1300.4705 | 7888.1929 | 0
1276 | 3.7939 | 0 | 1303.3718 | 7891.9868 | 0
1277 | 3.8382 | 0 | 1305.1435 | 7895.825 | 0
1278 | 3.5153 | 0 | 1316.1073 | 7899.3403 | 0
1279 | 3.4832 | 0 | 1315.8742 | 7902.8236 | 0
1280 | 3.4703 | 0 | 1305.8474 | 7906.2939 | 0
1281 | 3.5963 | 0 | 1313.3425 | 7909.8902 | 0
1282 | 3.6931 | 0 | 1291.2347 | 7913.5832 | 0
1283 | 3.554 | 0 | 1303.151 | 7917.1372 | 0
1284 | 3.4521 | 0 | 1307.8298 | 7920.5893 | 0
1285 | 3.3996 | 0 | 1314.5832 | 7923.9889 | 0
1286 | 3.3621 | 0 | 1310.9963 | 7927.351 | 0
1287 | 3.4726 | 0 | 1311.5201 | 7930.8237 | 0
1288 | 3.5616 | 0 | 1292.606 | 7934.3853 | 0
1289 | 3.4724 | 0 | 1309.5034 | 7937.8577 | 0
1290 | 3.4805 | 0 | 1309.3629 | 7941.3382 | 0
1291 | 3.4053 | 0 | 1309.6077 | 7944.7435 | 0
1292 | 3.2813 | 0 | 1309.9271 | 7948.0248 | 0
1293 | 3.2129 | 0 | 1319.7011 | 7951.2377 | 0
1294 | 3.3222 | 0 | 1304.7304 | 7954.5599 | 0
1295 | 3.3964 | 0 | 1309.4795 | 7957.9564 | 0
1296 | 3.4652 | 0 | 1294.5523 | 7961.4216 | 0
1297 | 3.4548 | 0 | 1307.6819 | 7964.8763 | 0
1298 | 3.5133 | 0 | 1295.8712 | 7968.3896 | 0
1299 | 3.4617 | 0 | 1294.6629 | 7971.8513 | 0
1300 | 3.2778 | 0 | 1304.7233 | 7975.1291 | 0
1301 | 3.2352 | 0 | 1319.1706 | 7978.3643 | 0
1302 | 3.3955 | 0 | 1301.231 | 7981.7598 | 0
1303 | 3.5539 | 0 | 1285.4437 | 7985.3137 | 0
1304 | 3.4831 | 0 | 1289.7557 | 7988.7968 | 0
1305 | 3.4338 | 0 | 1300.8332 | 7992.2306 | 0
1306 | 3.4826 | 0 | 1297.9827 | 7995.7132 | 0
1307 | 3.3107 | 0 | 1288.2691 | 7999.0238 | 0
1308 | 3.3912 | 0 | 1315.5945 | 8002.4151 | 0
1309 | 3.3403 | 0 | 1300.6863 | 8005.7554 | 0
1310 | 3.2164 | 0 | 1306.6514 | 8008.9719 | 0
1311 | 3.1178 | 0 | 1308.0261 | 8012.0897 | 0
1312 | 3.0306 | 0 | 1311.8217 | 8015.1203 | 0
1313 | 2.9956 | 0 | 1310.0313 | 8018.1158 | 0
1314 | 3.0283 | 0 | 1309.9887 | 8021.1441 | 0
1315 | 3.0692 | 0 | 1297.6997 | 8024.2133 | 0
1316 | 3.3922 | 0 | 1317.2741 | 8027.6055 | 0
1317 | 3.6224 | 0 | 1285.9954 | 8031.2279 | 0
1318 | 3.7084 | 0 | 1276.7349 | 8034.9363 | 0
1319 | 3.626 | 0 | 1276.8654 | 8038.5622 | 0
1320 | 3.4787 | 0 | 1290.2803 | 8042.041 | 0
1321 | 3.4083 | 0 | 1293.1902 | 8045.4492 | 0
1322 | 3.4174 | 0 | 1290.5227 | 8048.8666 | 0
1323 | 3.429 | 0 | 1287.1489 | 8052.2956 | 0
1324 | 3.3923 | 0 | 1290.976 | 8055.6879 | 0
1325 | 3.4178 | 0 | 1290.0824 | 8059.1057 | 0
1326 | 3.4256 | 0 | 1288.6085 | 8062.5312 | 0
1327 | 3.4508 | 0 | 1284.8744 | 8065.982 | 0
1328 | 3.4412 | 0 | 1285.9252 | 8069.4233 | 0
1329 | 3.5139 | 0 | 1283.0777 | 8072.9372 | 0
1330 | 3.52 | 0 | 1277.4352 | 8076.4572 | 0
1331 | 3.4836 | 0 | 1282.2905 | 8079.9407 | 0
1332 | 3.5198 | 0 | 1278.3305 | 8083.4606 | 0
1333 | 3.4938 | 0 | 1282.1253 | 8086.9544 | 0
1334 | 3.35 | 0 | 1283.8479 | 8090.3044 | 0
1335 | 3.2191 | 0 | 1291.0028 | 8093.5235 | 0
1336 | 3.1974 | 0 | 1289.9503 | 8096.7209 | 0
1337 | 2.9508 | 0 | 1297.2641 | 8099.6717 | 0
1338 | 2.6626 | 0 | 1318.3143 | 8102.3342 | 0
1339 | 2.7955 | 0 | 1281.0929 | 8105.1298 | 0
1340 | 3.0376 | 0 | 1289.9246 | 8108.1674 | 0
1341 | 3.2993 | 0 | 1289.4992 | 8111.4667 | 0
1342 | 3.4537 | 0 | 1286.3059 | 8114.9203 | 0
1343 | 3.4913 | 0 | 1278.5922 | 8118.4116 | 0
1344 | 3.3554 | 0 | 1286.3853 | 8121.767 | 0
1345 | 3.3725 | 0 | 1280.7986 | 8125.1395 | 0
1346 | 3.4048 | 0 | 1279.7939 | 8128.5443 | 0
1347 | 3.3962 | 0 | 1280.2682 | 8131.9404 | 0
1348 | 3.3618 | 0 | 1274.0457 | 8135.3023 | 0
1349 | 3.2136 | 0 | 1291.0397 | 8138.5159 | 0
1350 | 3.2102 | 0 | 1286.0316 | 8141.7261 | 0
1351 | 3.2025 | 0 | 1282.2912 | 8144.9286 | 0
1352 | 3.2192 | 0 | 1289.9278 | 8148.1478 | 0
1353 | 3.3018 | 0 | 1278.519 | 8151.4496 | 0
1354 | 3.2969 | 0 | 1281.341 | 8154.7465 | 0
1355 | 3.218 | 0 | 1285.0258 | 8157.9646 | 0
1356 | 3.0062 | 0 | 1279.494 | 8160.9708 | 0
1357 | 2.3396 | 0 | 1364.1051 | 8163.3103 | 0
1358 | 1.6119 | 0 | 1454.0298 | 8164.9222 | 0
1359 | 1.8735 | 0 | 1453.1191 | 8166.7957 | 0
1360 | 2.5925 | 0 | 1382.3216 | 8169.3882 | 0
1361 | 2.6463 | 0 | 1377.3327 | 8172.0345 | 0
1362 | 3.1387 | 0 | 1303.9984 | 8175.1732 | 0
1363 | 3.1565 | 0 | 1300.9225 | 8178.3297 | 0
1364 | 2.9834 | 0 | 1292.0932 | 8181.3131 | 0
1365 | 2.6731 | 0 | 1373.3789 | 8183.9862 | 0
1366 | 3.257 | 0 | 1292.8233 | 8187.2432 | 0
1367 | 3.3449 | 0 | 1288.1997 | 8190.5881 | 0
1368 | 3.273 | 0 | 1285.8997 | 8193.8611 | 0
1369 | 3.3132 | 0 | 1286.9693 | 8197.1743 | 0
1370 | 3.3645 | 0 | 1282.8921 | 8200.5388 | 0
1371 | 3.3705 | 0 | 1279.7461 | 8203.9093 | 0
1372 | 3.3146 | 0 | 1281.9753 | 8207.2239 | 0
1373 | 3.2232 | 0 | 1287.057 | 8210.4471 | 0
1374 | 3.2841 | 0 | 1284.5498 | 8213.7312 | 0
1375 | 3.4751 | 0 | 1267.3266 | 8217.2063 | 0
1376 | 3.4286 | 0 | 1271.7791 | 8220.6349 | 0
1377 | 3.3893 | 0 | 1275.9724 | 8224.0242 | 0
1378 | 3.4347 | 0 | 1267.3796 | 8227.4589 | 0
1379 | 3.407 | 0 | 1271.2325 | 8230.8659 | 0
1380 | 3.4124 | 0 | 1272.1423 | 8234.2783 | 0
1381 | 3.4952 | 0 | 1261.689 | 8237.7735 | 0
1382 | 3.3934 | 0 | 1270.3911 | 8241.1669 | 0
1383 | 3.3686 | 0 | 1268.8321 | 8244.5355 | 0
1384 | 3.2806 | 0 | 1272.1139 | 8247.8161 | 0
1385 | 3.2741 | 0 | 1270.3017 | 8251.0902 | 0
1386 | 3.1873 | 0 | 1278.5068 | 8254.2776 | 0
1387 | 3.1204 | 0 | 1280.4377 | 8257.398 | 0
1388 | 3.1061 | 0 | 1276.9886 | 8260.5041 | 0
1389 | 3.1215 | 0 | 1276.1476 | 8263.6256 | 0
1390 | 3.1626 | 0 | 1274.7675 | 8266.7882 | 0
1391 | 3.1797 | 0 | 1273.3562 | 8269.9679 | 0
1392 | 3.2541 | 0 | 1271.4314 | 8273.2219 | 0
1393 | 3.2874 | 0 | 1267.6926 | 8276.5093 | 0
1394 | 3.2769 | 0 | 1270.2377 | 8279.7862 | 0
1395 | 3.2884 | 0 | 1269.1286 | 8283.0746 | 0
1396 | 3.3088 | 0 | 1263.7317 | 8286.3834 | 0
1397 | 3.1931 | 0 | 1271.7722 | 8289.5765 | 0
1398 | 3.1164 | 0 | 1275.1878 | 8292.6929 | 0
1399 | 3.0665 | 0 | 1271.8653 | 8295.7594 | 0
1400 | 2.7728 | 0 | 1283.4307 | 8298.5322 | 0
1401 | 2.318 | 0 | 1274.0631 | 8300.8502 | 0
1402 | 1.9242 | 0 | 1176.519 | 8302.7744 | 0
1403 | 1.6153 | 0 | 1160.4699 | 8304.3897 | 0
1404 | 1.4063 | 0 | 1148.3125 | 8305.796 | 0
1405 | 1.264 | 0 | 1161.9984 | 8307.06 | 0
1406 | 1.0952 | 0 | 1185.7742 | 8308.1552 | 0
1407 | 1.4762 | 0 | 1296.4453 | 8309.6314 | 0
1408 | 2.8736 | 0 | 1281.2294 | 8312.505 | 0
1409 | 3.3851 | 0 | 1287.5705 | 8315.8901 | 0
1410 | 3.5423 | 0 | 1276.9934 | 8319.4324 | 0
1411 | 3.4846 | 0 | 1288.5982 | 8322.917 | 0
1412 | 3.4905 | 0 | 1280.7014 | 8326.4074 | 0
1413 | 3.4375 | 0 | 1279.3835 | 8329.8449 | 0
1414 | 3.4262 | 0 | 1277.0705 | 8333.2711 | 0
1415 | 3.3501 | 0 | 1278.0562 | 8336.6212 | 0
1416 | 3.2763 | 0 | 1275.748 | 8339.8975 | 0
1417 | 3.1597 | 0 | 1284.3861 | 8343.0572 | 0
1418 | 3.1085 | 0 | 1278.6788 | 8346.1657 | 0
1419 | 3.0051 | 0 | 1285.4065 | 8349.1708 | 0
1420 | 2.9947 | 0 | 1281.5622 | 8352.1655 | 0
1421 | 3.0793 | 0 | 1278.2745 | 8355.2448 | 0
1422 | 3.1123 | 0 | 1275.9833 | 8358.3571 | 0
1423 | 3.033 | 0 | 1280.5056 | 8361.3901 | 0
1424 | 3.0112 | 0 | 1278.1474 | 8364.4013 | 0
1425 | 3.0008 | 0 | 1278.2079 | 8367.4021 | 0
1426 | 3.05 | 0 | 1274.3965 | 8370.4521 | 0
1427 | 3.045 | 0 | 1274.2594 | 8373.4971 | 0
1428 | 3.0204 | 0 | 1276.2532 | 8376.5175 | 0
1429 | 3.0729 | 0 | 1274.3654 | 8379.5904 | 0
1430 | 3.1262 | 0 | 1270.3599 | 8382.7166 | 0
1431 | 3.1006 | 0 | 1272.3428 | 8385.8172 | 0
1432 | 3.079 | 0 | 1273.0785 | 8388.8961 | 0
1433 | 3.1232 | 0 | 1268.3303 | 8392.0193 | 0
1434 | 3.1213 | 0 | 1269.3438 | 8395.1406 | 0
1435 | 3.0909 | 0 | 1270.594 | 8398.2314 | 0
1436 | 3.1093 | 0 | 1269.1322 | 8401.3407 | 0
1437 | 3.1374 | 0 | 1266.6872 | 8404.4782 | 0
1438 | 3.1388 | 0 | 1266.4761 | 8407.6169 | 0
1439 | 3.211 | 0 | 1263.8529 | 8410.8279 | 0
1440 | 3.1911 | 0 | 1264.6022 | 8414.0191 | 0
1441 | 3.2446 | 0 | 1256.6228 | 8417.2637 | 0
1442 | 3.1685 | 0 | 1265.4208 | 8420.4322 | 0
1443 | 3.2807 | 0 | 1262.6273 | 8423.7129 | 0
1444 | 3.4171 | 0 | 1245.8514 | 8427.13 | 0
1445 | 3.4113 | 0 | 1250.1188 | 8430.5413 | 0
1446 | 3.4051 | 0 | 1249.608 | 8433.9464 | 0
1447 | 3.3714 | 0 | 1246.9047 | 8437.3178 | 0
1448 | 3.3358 | 0 | 1253.2006 | 8440.6535 | 0
1449 | 3.3906 | 0 | 1248.6929 | 8444.0441 | 0
1450 | 3.3448 | 0 | 1241.8609 | 8447.3888 | 0
1451 | 3.2123 | 0 | 1264.5652 | 8450.6011 | 0
1452 | 3.2677 | 0 | 1247.6668 | 8453.8689 | 0
1453 | 3.2367 | 0 | 1254.5229 | 8457.1055 | 0
1454 | 3.233 | 0 | 1251.5706 | 8460.3385 | 0
1455 | 3.2369 | 0 | 1245.5163 | 8463.5754 | 0
1456 | 3.0185 | 0 | 1277.3715 | 8466.5938 | 0
1457 | 3.223 | 0 | 1247.0016 | 8469.8169 | 0
1458 | 3.2399 | 0 | 1245.7272 | 8473.0568 | 0
1459 | 3.203 | 0 | 1248.0139 | 8476.2598 | 0
1460 | 3.1348 | 0 | 1252.772 | 8479.3946 | 0
1461 | 3.1084 | 0 | 1255.1974 | 8482.503 | 0
1462 | 3.1793 | 0 | 1247.0805 | 8485.6823 | 0
1463 | 3.1858 | 0 | 1245.6684 | 8488.868 | 0
1464 | 2.882 | 0 | 1276.3806 | 8491.7501 | 0
1465 | 2.8944 | 0 | 1242.7294 | 8494.6445 | 0
1466 | 3.1405 | 0 | 1237.3609 | 8497.785 | 0
1467 | 3.1224 | 0 | 1249.4162 | 8500.9074 | 0
1468 | 3.1114 | 0 | 1251.9921 | 8504.0188 | 0
1469 | 3.1842 | 0 | 1244.2259 | 8507.203 | 0
1470 | 3.1696 | 0 | 1244.5746 | 8510.3725 | 0
1471 | 3.1234 | 0 | 1242.7351 | 8513.4959 | 0
1472 | 3.0387 | 0 | 1253.4099 | 8516.5347 | 0
1473 | 3.104 | 0 | 1240.3919 | 8519.6387 | 0
1474 | 2.9012 | 0 | 1259.7998 | 8522.5399 | 0
1475 | 2.8508 | 0 | 1249.8312 | 8525.3908 | 0
1476 | 2.8807 | 0 | 1249.0015 | 8528.2715 | 0
1477 | 2.9684 | 0 | 1243.0494 | 8531.2399 | 0
1478 | 2.8863 | 0 | 1250.1787 | 8534.1262 | 0
1479 | 2.8369 | 0 | 1248.1725 | 8536.9631 | 0
1480 | 2.9743 | 0 | 1246.5976 | 8539.9373 | 0
1481 | 2.9424 | 0 | 1243.4016 | 8542.8797 | 0
1482 | 2.7917 | 0 | 1257.9578 | 8545.6714 | 0
1483 | 2.9765 | 0 | 1242.0406 | 8548.6478 | 0
1484 | 3.1294 | 0 | 1236.7208 | 8551.7772 | 0
1485 | 2.847 | 0 | 1248.3405 | 8554.6242 | 0
1486 | 2.8806 | 0 | 1263.03 | 8557.5049 | 0
1487 | 2.7684 | 0 | 1246.1651 | 8560.2732 | 0
1488 | 2.5653 | 0 | 1243.8074 | 8562.8386 | 0
1489 | 2.2319 | 0 | 1225.0965 | 8565.0705 | 0
1490 | 1.7902 | 0 | 1132.2969 | 8566.8607 | 0
1491 | 1.4782 | 0 | 1229.5939 | 8568.3389 | 0
1492 | 1.5264 | 0 | 1185.2457 | 8569.8653 | 0
1493 | 1.1873 | 0 | 1095.7061 | 8571.0527 | 0
1494 | 1.115 | 0 | 1108.5988 | 8572.1677 | 0
1495 | 0.96196 | 0 | 1121.6896 | 8573.1296 | 0
1496 | 0.85951 | 0 | 1121.0409 | 8573.9891 | 0
1497 | 0.69388 | 0 | 1217.5753 | 8574.683 | 0
1498 | 0.63839 | 0 | 1234.2562 | 8575.3214 | 0
1499 | 0.58492 | 0 | 1277.4363 | 8575.9063 | 0
1500 | 0.547 | 0 | 1325.6619 | 8576.4533 | 0
1501 | 1.2394 | 0 | 1346.6706 | 8577.6928 | 0
1502 | 2.8494 | 0 | 1291.5474 | 8580.5421 | 0
1503 | 2.8755 | 0 | 1295.3253 | 8583.4176 | 0
1504 | 2.833 | 0 | 1295.6311 | 8586.2506 | 0
1505 | 2.9633 | 0 | 1300.1088 | 8589.2139 | 0
1506 | 3.2417 | 0 | 1269.9643 | 8592.4556 | 0
1507 | 3.2983 | 0 | 1277.9673 | 8595.7539 | 0
1508 | 3.1782 | 0 | 1287.1809 | 8598.9321 | 0
1509 | 3.1861 | 0 | 1285.0124 | 8602.1182 | 0
1510 | 2.9797 | 0 | 1280.655 | 8605.0979 | 0
1511 | 2.963 | 0 | 1278.6603 | 8608.0609 | 0
1512 | 3.115 | 0 | 1279.5307 | 8611.1759 | 0
1513 | 3.389 | 0 | 1264.6432 | 8614.5649 | 0
1514 | 3.371 | 0 | 1266.5373 | 8617.936 | 0
1515 | 3.3743 | 0 | 1252.8389 | 8621.3103 | 0
1516 | 3.311 | 0 | 1261.6434 | 8624.6212 | 0
1517 | 3.3096 | 0 | 1254.2959 | 8627.9308 | 0
1518 | 3.3428 | 0 | 1253.2791 | 8631.2736 | 0
1519 | 3.3005 | 0 | 1259.799 | 8634.5742 | 0
1520 | 3.4579 | 0 | 1233.6863 | 8638.0321 | 0
1521 | 3.3398 | 0 | 1245.68 | 8641.3719 | 0
1522 | 3.2452 | 0 | 1250.0332 | 8644.6171 | 0
1523 | 3.2526 | 0 | 1247.988 | 8647.8698 | 0
1524 | 3.2638 | 0 | 1242.6915 | 8651.1336 | 0
1525 | 3.2185 | 0 | 1243.613 | 8654.3521 | 0
1526 | 3.1085 | 0 | 1252.3182 | 8657.4605 | 0
1527 | 3.1766 | 0 | 1242.8688 | 8660.6371 | 0
1528 | 3.2005 | 0 | 1243.1166 | 8663.8377 | 0
1529 | 3.1814 | 0 | 1241.2205 | 8667.0191 | 0
1530 | 3.1461 | 0 | 1248.6238 | 8670.1652 | 0
1531 | 3.2011 | 0 | 1238.51 | 8673.3663 | 0
1532 | 3.1883 | 0 | 1240.4013 | 8676.5546 | 0
1533 | 3.1724 | 0 | 1240.993 | 8679.727 | 0
1534 | 3.1695 | 0 | 1238.8136 | 8682.8965 | 0
1535 | 3.0852 | 0 | 1247.118 | 8685.9817 | 0
1536 | 3.1005 | 0 | 1238.6598 | 8689.0821 | 0
1537 | 3.1711 | 0 | 1239.7049 | 8692.2532 | 0
1538 | 3.2906 | 0 | 1231.0293 | 8695.5438 | 0
1539 | 3.353 | 0 | 1228.8468 | 8698.8968 | 0
1540 | 3.3618 | 0 | 1227.297 | 8702.2586 | 0
1541 | 3.174 | 0 | 1242.4824 | 8705.4326 | 0
1542 | 3.2982 | 0 | 1229.8597 | 8708.7308 | 0
1543 | 3.4513 | 0 | 1219.1994 | 8712.1821 | 0
1544 | 3.3591 | 0 | 1224.2961 | 8715.5412 | 0
1545 | 3.3136 | 0 | 1224.1862 | 8718.8547 | 0
1546 | 3.246 | 0 | 1232.8517 | 8722.1007 | 0
1547 | 3.3088 | 0 | 1223.4655 | 8725.4095 | 0
1548 | 3.3414 | 0 | 1222.1606 | 8728.7509 | 0
1549 | 3.3758 | 0 | 1215.1608 | 8732.1267 | 0
1550 | 3.2971 | 0 | 1222.2587 | 8735.4238 | 0
1551 | 3.3132 | 0 | 1221.8859 | 8738.737 | 0
1552 | 3.366 | 0 | 1215.6282 | 8742.103 | 0
1553 | 3.3464 | 0 | 1214.0175 | 8745.4493 | 0
1554 | 3.3397 | 0 | 1216.7217 | 8748.789 | 0
1555 | 3.4078 | 0 | 1209.735 | 8752.1968 | 0
1556 | 3.4943 | 0 | 1184.5913 | 8755.6911 | 0
1557 | 3.3942 | 0 | 1192.3196 | 8759.0853 | 0
1558 | 3.377 | 0 | 1178.289 | 8762.4623 | 0
1559 | 3.3471 | 0 | 1208.4483 | 8765.8094 | 0
1560 | 3.3419 | 0 | 1208.7136 | 8769.1514 | 0
1561 | 3.3192 | 0 | 1208.4215 | 8772.4706 | 0
1562 | 3.3072 | 0 | 1208.5734 | 8775.7778 | 0
1563 | 3.2672 | 0 | 1209.3913 | 8779.045 | 0
1564 | 3.2788 | 0 | 1205.5903 | 8782.3239 | 0
1565 | 3.0805 | 0 | 1220.9267 | 8785.4044 | 0
1566 | 3.0629 | 0 | 1218.3038 | 8788.4672 | 0
1567 | 3.0878 | 0 | 1214.1012 | 8791.5551 | 0
1568 | 3.0805 | 0 | 1216.0574 | 8794.6356 | 0
1569 | 3.0911 | 0 | 1214.4779 | 8797.7267 | 0
1570 | 3.078 | 0 | 1209.6414 | 8800.8047 | 0
1571 | 3.0552 | 0 | 1217.6565 | 8803.8599 | 0
1572 | 3.0291 | 0 | 1214.2135 | 8806.889 | 0
1573 | 2.9982 | 0 | 1217.0677 | 8809.8872 | 0
1574 | 2.9977 | 0 | 1211.4125 | 8812.885 | 0
1575 | 2.9375 | 0 | 1213.8975 | 8815.8225 | 0
1576 | 2.9272 | 0 | 1216.4183 | 8818.7497 | 0
1577 | 2.9138 | 0 | 1220.309 | 8821.6635 | 0
1578 | 3.0535 | 0 | 1207.7659 | 8824.717 | 0
1579 | 3.102 | 0 | 1211.9575 | 8827.819 | 0
1580 | 3.2202 | 0 | 1205.3471 | 8831.0392 | 0
1581 | 3.3213 | 0 | 1195.7363 | 8834.3606 | 0
1582 | 3.2931 | 0 | 1199.4191 | 8837.6537 | 0
1583 | 3.2817 | 0 | 1196.4598 | 8840.9353 | 0
1584 | 3.258 | 0 | 1198.8948 | 8844.1933 | 0
1585 | 3.2531 | 0 | 1191.8342 | 8847.4464 | 0
1586 | 3.221 | 0 | 1197.996 | 8850.6673 | 0
1587 | 3.0848 | 0 | 1189.2922 | 8853.7521 | 0
1588 | 3.1571 | 0 | 1172.0122 | 8856.9093 | 0
1589 | 3.1163 | 0 | 1168.6023 | 8860.0255 | 0
1590 | 3.0252 | 0 | 1183.7699 | 8863.0508 | 0
1591 | 3.0572 | 0 | 1207.7447 | 8866.108 | 0
1592 | 3.2598 | 0 | 1189.4417 | 8869.3678 | 0
1593 | 3.2101 | 0 | 1193.1903 | 8872.578 | 0
1594 | 3.0712 | 0 | 1202.8359 | 8875.6492 | 0
1595 | 2.9834 | 0 | 1210.2544 | 8878.6325 | 0
1596 | 3.083 | 0 | 1191.2324 | 8881.7155 | 0
1597 | 3.0001 | 0 | 1202.1255 | 8884.7156 | 0
1598 | 3.0112 | 0 | 1203.4318 | 8887.7268 | 0
1599 | 3.0157 | 0 | 1199.8713 | 8890.7425 | 0
1600 | 3.0902 | 0 | 1194.8873 | 8893.8327 | 0
1601 | 3.0196 | 0 | 1199.8702 | 8896.8524 | 0
1602 | 2.8731 | 0 | 1201.4965 | 8899.7255 | 0
1603 | 2.6826 | 0 | 1211.1354 | 8902.4081 | 0
1604 | 2.4764 | 0 | 1195.7624 | 8904.8846 | 0
1605 | 2.0133 | 0 | 1186.9154 | 8906.8979 | 0
1606 | 1.2923 | 0 | 1203.6171 | 8908.1902 | 0
1607 | 1.1179 | 0 | 1314.9332 | 8909.3081 | 0
1608 | 1.2343 | 0 | 1234.1834 | 8910.5424 | 0
1609 | 2.2439 | 0 | 1212.1633 | 8912.7863 | 0
1610 | 2.9059 | 0 | 1206.9307 | 8915.6922 | 0
1611 | 3.0603 | 0 | 1206.872 | 8918.7526 | 0
1612 | 3.0931 | 0 | 1218.813 | 8921.8457 | 0
1613 | 3.0642 | 0 | 1216.7509 | 8924.9099 | 0
1614 | 3.1508 | 0 | 1205.8322 | 8928.0608 | 0
1615 | 3.1668 | 0 | 1210.1152 | 8931.2276 | 0
1616 | 3.0459 | 0 | 1205.4692 | 8934.2735 | 0
1617 | 2.8542 | 0 | 1213.9007 | 8937.1277 | 0
1618 | 2.7691 | 0 | 1209.0834 | 8939.8969 | 0
1619 | 2.6682 | 0 | 1204.8515 | 8942.565 | 0
1620 | 2.5522 | 0 | 1195.2319 | 8945.1172 | 0
1621 | 2.1735 | 0 | 1188.8524 | 8947.2907 | 0
1622 | 1.6689 | 0 | 1085.6087 | 8948.9597 | 0
1623 | 1.7936 | 0 | 1218.4465 | 8950.7533 | 0
1624 | 1.9998 | 0 | 1196.5993 | 8952.753 | 0
1625 | 1.8477 | 0 | 1185.6914 | 8954.6008 | 0
1626 | 1.4933 | 0 | 1094.3558 | 8956.094 | 0
1627 | 1.248 | 0 | 1112.0855 | 8957.342 | 0
1628 | 0.99648 | 0 | 1041.3185 | 8958.3385 | 0
1629 | 1.7364 | 0 | 1224.6962 | 8960.0749 | 0
1630 | 1.9522 | 0 | 1201.4827 | 8962.0271 | 0
1631 | 1.6668 | 0 | 1193.6616 | 8963.6939 | 0
1632 | 1.3726 | 0 | 1091.6869 | 8965.0665 | 0
1633 | 1.1276 | 0 | 1053.0643 | 8966.1941 | 0
1634 | 0.99059 | 0 | 1052.4171 | 8967.1847 | 0
1635 | 0.67854 | 0 | 1198.341 | 8967.8632 | 0
1636 | 0.60135 | 0 | 1266.6782 | 8968.4646 | 0
1637 | 0.60648 | 0 | 1214.5173 | 8969.0711 | 0
1638 | 0.51227 | 0 | 1354.929 | 8969.5833 | 0
1639 | 2.943 | 0 | 1237.3716 | 8972.5263 | 0
1640 | 2.6594 | 0 | 1250.572 | 8975.1857 | 0
1641 | 2.1389 | 0 | 1226.5029 | 8977.3246 | 0
1642 | 1.6126 | 0 | 1200.2099 | 8978.9372 | 0
1643 | 1.2837 | 0 | 1220.58 | 8980.2209 | 0
1644 | 1.1129 | 0 | 1244.3209 | 8981.3338 | 0
1645 | 0.99353 | 0 | 1269.269 | 8982.3273 | 0
1646 | 0.88856 | 0 | 1294.564 | 8983.2159 | 0
1647 | 0.7906 | 0 | 1337.1475 | 8984.0065 | 0
1648 | 2.8106 | 0 | 1224.9752 | 8986.8171 | 0
1649 | 2.5159 | 0 | 1261.0066 | 8989.3331 | 0
1650 | 2.0787 | 0 | 1228.3509 | 8991.4117 | 0
1651 | 1.5971 | 0 | 1237.4034 | 8993.0088 | 0
1652 | 2.1862 | 0 | 1202.2158 | 8995.195 | 0
1653 | 2.0327 | 0 | 1240.3945 | 8997.2277 | 0
1654 | 1.6383 | 0 | 1216.7887 | 8998.866 | 0
1655 | 1.2941 | 0 | 1228.5469 | 9000.1601 | 0
1656 | 1.0616 | 0 | 1255.8574 | 9001.2217 | 0
1657 | 0.95805 | 0 | 1069.8327 | 9002.1797 | 0
1658 | 1.7185 | 0 | 1267.9983 | 9003.8982 | 0
1659 | 2.5496 | 0 | 1249.4429 | 9006.4478 | 0
1660 | 3.4151 | 0 | 1251.9097 | 9009.863 | 0
1661 | 3.6616 | 0 | 1244.8172 | 9013.5246 | 0
1662 | 3.5161 | 0 | 1251.2808 | 9017.0407 | 0
1663 | 3.4245 | 0 | 1246.4035 | 9020.4652 | 0
1664 | 3.3286 | 0 | 1248.2132 | 9023.7938 | 0
1665 | 3.3137 | 0 | 1243.5178 | 9027.1075 | 0
1666 | 3.3362 | 0 | 1238.6134 | 9030.4437 | 0
1667 | 3.2927 | 0 | 1237.4095 | 9033.7364 | 0
1668 | 3.3358 | 0 | 1233.5632 | 9037.0721 | 0
1669 | 3.3554 | 0 | 1221.9266 | 9040.4275 | 0
1670 | 3.3106 | 0 | 1230.3426 | 9043.7381 | 0
1671 | 3.3254 | 0 | 1218.9641 | 9047.0635 | 0
1672 | 3.2599 | 0 | 1224.095 | 9050.3234 | 0
1673 | 3.2081 | 0 | 1222.2158 | 9053.5315 | 0
1674 | 3.1814 | 0 | 1222.6997 | 9056.7129 | 0
1675 | 3.1348 | 0 | 1220.3101 | 9059.8477 | 0
1676 | 3.1171 | 0 | 1220.1145 | 9062.9648 | 0
1677 | 3.0953 | 0 | 1225.3558 | 9066.06 | 0
1678 | 3.1259 | 0 | 1215.7221 | 9069.1859 | 0
1679 | 3.1394 | 0 | 1216.7977 | 9072.3253 | 0
1680 | 3.1246 | 0 | 1213.7024 | 9075.4499 | 0
1681 | 3.1166 | 0 | 1223.3546 | 9078.5665 | 0
1682 | 3.2474 | 0 | 1205.3556 | 9081.8139 | 0
1683 | 3.2127 | 0 | 1210.2886 | 9085.0266 | 0
1684 | 2.9634 | 0 | 1240.7043 | 9087.99 | 0
1685 | 3.118 | 0 | 1201.3837 | 9091.108 | 0
1686 | 3.1185 | 0 | 1207.2478 | 9094.2265 | 0
1687 | 3.1026 | 0 | 1209.1069 | 9097.329 | 0
1688 | 3.1162 | 0 | 1210.7892 | 9100.4452 | 0
1689 | 3.0573 | 0 | 1202.9522 | 9103.5025 | 0
1690 | 2.9323 | 0 | 1221.4555 | 9106.4348 | 0
1691 | 3.0036 | 0 | 1203.4629 | 9109.4385 | 0
1692 | 3.0312 | 0 | 1207.4798 | 9112.4697 | 0
1693 | 3.1225 | 0 | 1198.3552 | 9115.5922 | 0
1694 | 2.7868 | 0 | 1213.8078 | 9118.379 | 0
1695 | 2.4331 | 0 | 1230.6697 | 9120.8121 | 0
1696 | 2.3567 | 0 | 1180.1049 | 9123.1688 | 0
1697 | 2.4176 | 0 | 1177.8048 | 9125.5863 | 0
1698 | 2.6148 | 0 | 1185.2948 | 9128.2012 | 0
1699 | 2.8873 | 0 | 1194.2196 | 9131.0885 | 0
1700 | 3.0562 | 0 | 1202.0794 | 9134.1447 | 0
1701 | 3.0309 | 0 | 1199.4877 | 9137.1756 | 0
1702 | 2.952 | 0 | 1206.2333 | 9140.1275 | 0
1703 | 2.9926 | 0 | 1200.2972 | 9143.1201 | 0
1704 | 2.9567 | 0 | 1199.9758 | 9146.0769 | 0
1705 | 2.8359 | 0 | 1214.0125 | 9148.9127 | 0
1706 | 2.8703 | 0 | 1197.7314 | 9151.783 | 0
1707 | 2.8907 | 0 | 1199.0877 | 9154.6737 | 0
1708 | 2.9127 | 0 | 1202.3899 | 9157.5864 | 0
1709 | 3.0233 | 0 | 1195.7753 | 9160.6097 | 0
1710 | 3.1386 | 0 | 1192.7673 | 9163.7483 | 0
1711 | 3.1173 | 0 | 1194.8551 | 9166.8655 | 0
1712 | 3.0383 | 0 | 1194.6844 | 9169.9038 | 0
1713 | 2.9315 | 0 | 1200.6785 | 9172.8353 | 0
1714 | 2.9065 | 0 | 1198.7645 | 9175.7419 | 0
1715 | 2.884 | 0 | 1195.901 | 9178.6259 | 0
1716 | 2.7788 | 0 | 1201.8105 | 9181.4047 | 0
1717 | 2.6024 | 0 | 1198.5442 | 9184.0071 | 0
1718 | 2.4542 | 0 | 1199.8929 | 9186.4613 | 0
1719 | 2.2838 | 0 | 1189.9661 | 9188.7451 | 0
1720 | 2.0072 | 0 | 1197.4127 | 9190.7522 | 0
1721 | 2.8121 | 0 | 1172.0238 | 9193.5643 | 0
1722 | 2.5316 | 0 | 1217.5653 | 9196.0959 | 0
1723 | 2.0399 | 0 | 1235.9978 | 9198.1359 | 0
1724 | 1.7015 | 0 | 1189.2138 | 9199.8374 | 0
1725 | 1.8522 | 0 | 1206.416 | 9201.6896 | 0
1726 | 2.2119 | 0 | 1183.9893 | 9203.9015 | 0
1727 | 2.0961 | 0 | 1172.9314 | 9205.9976 | 0
1728 | 1.6857 | 0 | 1160.7139 | 9207.6834 | 0
1729 | 1.3037 | 0 | 1140.3357 | 9208.9871 | 0
1730 | 2.6184 | 0 | 1159.1068 | 9211.6055 | 0
1731 | 2.638 | 0 | 1210.1319 | 9214.2435 | 0
1732 | 2.4859 | 0 | 1198.9442 | 9216.7294 | 0
1733 | 2.2451 | 0 | 1186.2966 | 9218.9745 | 0
1734 | 1.8762 | 0 | 1101.8249 | 9220.8507 | 0
1735 | 1.9244 | 0 | 1195.1807 | 9222.7751 | 0
1736 | 2.2975 | 0 | 1188.464 | 9225.0726 | 0
1737 | 2.3182 | 0 | 1187.9259 | 9227.3909 | 0
1738 | 2.2098 | 0 | 1194.8301 | 9229.6006 | 0