## Well Data
Field | SEAGULL
Lease | SEAGULL
Well Number | 45
State | PA
Formation/Reservoir | MARCELLUS - UPPER
Initial Pressure Estimate (psi) | 4400
Reservoir Temperature (deg F) | 135.54
Net Pay (ft) | 230.33
Wellbore Diameter (ft) | 0.7
Porosity | 0.0599
Water Saturation | 0.43
Oil Saturation | 0
Gas Saturation | 0.57
Gas Specific Gravity | 0.57
CO2 | 0
H2S | 0
N2 | 0
Condensate Yield (Bc/MMcf)
Condensate Gravity (API) | 30
Dew Point Pressure (psi)
Sep. Temperature (deg F) | 100
Sep. Pressure (psi) | 100
Oil Gravity (API) | 30
Initial GOR (scf/bbl)
Bubble Point Pressure (psi)
TVD (ft) | 7305.07
Spacing | 1300
# Stages | 61
# Clusters | 303
# Clusters per Stage | 4.9672
Pre-Refrac Completion # Stages
Pre-Refrac Completion # Clusters
Initial Completion # Clusters per Stage
# of Total Proppant (Lbs) | 31532947
Total Fluid (Bbls)
Lateral Length (ft) | 10667
Top Perf (ft) | 7410
Bottom Perf (ft) | 18077
Sandface Temp (deg F) | 135
Static Wellhead Temp (deg F) | 80
Configuration | Initial Config
Production Path | Casing
Pressure Loss Correlation | Gray
Tubing ID (in)
Tubing OD (in)
Tubing Depth (ft)
Casing ID 1 (in) | 4.778
Casing Footage 1 (ft) | 18211
Casing ID 2 (in)
Casing Footage 2 (ft)
Casing Depth (ft) | 18211
Configuration Change (Days Since First Prod)
Production Path
Pressure Loss Correlation
Tubing ID (in)
Tubing OD (in)
Tubing Depth (ft)
Casing ID 1 (in)
Casing Footage 1 (ft)
Casing ID 2 (in)
Casing Footage 2 (ft)
Casing Depth (ft)
Description | 1300' innerwell unbounded exterior

## Deviation Survey
Lease | Measured Depth | TVD
| ft | ft
SEAGULL | 0 | 0
SEAGULL | 182 | 181.96
SEAGULL | 211 | 210.94
SEAGULL | 308 | 307.92
SEAGULL | 392 | 391.84
SEAGULL | 489 | 488.7
SEAGULL | 583 | 582.67
SEAGULL | 678 | 677.58
SEAGULL | 774 | 773.55
SEAGULL | 838 | 837.54
SEAGULL | 900 | 899.54
SEAGULL | 932 | 931.54
SEAGULL | 964 | 963.53
SEAGULL | 995 | 994.5
SEAGULL | 1027 | 1026.46
SEAGULL | 1059 | 1058.41
SEAGULL | 1094 | 1093.35
SEAGULL | 1123 | 1122.3
SEAGULL | 1154 | 1153.23
SEAGULL | 1186 | 1185.13
SEAGULL | 1219 | 1218.02
SEAGULL | 1249 | 1247.9
SEAGULL | 1281 | 1279.77
SEAGULL | 1313 | 1311.64
SEAGULL | 1344 | 1342.53
SEAGULL | 1376 | 1374.42
SEAGULL | 1439 | 1437.15
SEAGULL | 1534 | 1531.71
SEAGULL | 1629 | 1626.23
SEAGULL | 1724 | 1720.67
SEAGULL | 1819 | 1815.01
SEAGULL | 1914 | 1909.26
SEAGULL | 2009 | 2003.58
SEAGULL | 2082 | 2076.06
SEAGULL | 2175 | 2168.43
SEAGULL | 2238 | 2231.08
SEAGULL | 2333 | 2325.45
SEAGULL | 2429 | 2420.75
SEAGULL | 2524 | 2514.97
SEAGULL | 2619 | 2609.11
SEAGULL | 2714 | 2702.97
SEAGULL | 2809 | 2796.31
SEAGULL | 2904 | 2889.4
SEAGULL | 2999 | 2982.65
SEAGULL | 3094 | 3075.82
SEAGULL | 3188 | 3167.9
SEAGULL | 3283 | 3261.02
SEAGULL | 3378 | 3354.24
SEAGULL | 3473 | 3447.73
SEAGULL | 3568 | 3541.46
SEAGULL | 3663 | 3635.61
SEAGULL | 3758 | 3729.89
SEAGULL | 3853 | 3824.21
SEAGULL | 3948 | 3918.6
SEAGULL | 4043 | 4012.77
SEAGULL | 4138 | 4106.88
SEAGULL | 4233 | 4200.96
SEAGULL | 4328 | 4294.85
SEAGULL | 4423 | 4388.58
SEAGULL | 4518 | 4482.36
SEAGULL | 4613 | 4576.52
SEAGULL | 4708 | 4670.81
SEAGULL | 4803 | 4764.92
SEAGULL | 4898 | 4859.22
SEAGULL | 4993 | 4953.68
SEAGULL | 5088 | 5047.78
SEAGULL | 5183 | 5141.78
SEAGULL | 5278 | 5235.97
SEAGULL | 5373 | 5330.07
SEAGULL | 5468 | 5423.84
SEAGULL | 5563 | 5517.34
SEAGULL | 5656 | 5608.99
SEAGULL | 5751 | 5702.87
SEAGULL | 5846 | 5797.01
SEAGULL | 5892 | 5842.67
SEAGULL | 5987 | 5937.11
SEAGULL | 6082 | 6031.44
SEAGULL | 6177 | 6125.29
SEAGULL | 6272 | 6219.06
SEAGULL | 6367 | 6312.82
SEAGULL | 6463 | 6407.08
SEAGULL | 6557 | 6499.38
SEAGULL | 6652 | 6592.66
SEAGULL | 6747 | 6685.81
SEAGULL | 6842 | 6778.72
SEAGULL | 6937 | 6870.18
SEAGULL | 7032 | 6959.29
SEAGULL | 7127 | 7043.22
SEAGULL | 7222 | 7116.69
SEAGULL | 7317 | 7178.32
SEAGULL | 7411 | 7227.38
SEAGULL | 7506 | 7265.17
SEAGULL | 7601 | 7291.11
SEAGULL | 7696 | 7303.81
SEAGULL | 7791 | 7305.07
SEAGULL | 7886 | 7301.9
SEAGULL | 7981 | 7297.14
SEAGULL | 8075 | 7291.58
SEAGULL | 8170 | 7288.9
SEAGULL | 8264 | 7287.65
SEAGULL | 8360 | 7286.37
SEAGULL | 8455 | 7284.93
SEAGULL | 8550 | 7283.72
SEAGULL | 8645 | 7283.23
SEAGULL | 8740 | 7283.07
SEAGULL | 8834 | 7283.74
SEAGULL | 8929 | 7284.26
SEAGULL | 9024 | 7283.99
SEAGULL | 9119 | 7282.28
SEAGULL | 9214 | 7278.97
SEAGULL | 9309 | 7275.35
SEAGULL | 9404 | 7271.55
SEAGULL | 9499 | 7267.77
SEAGULL | 9594 | 7264.43
SEAGULL | 9688 | 7260.74
SEAGULL | 9784 | 7256.51
SEAGULL | 9879 | 7251.83
SEAGULL | 9973 | 7246.43
SEAGULL | 10068 | 7241.36
SEAGULL | 10163 | 7237.64
SEAGULL | 10258 | 7235.21
SEAGULL | 10353 | 7231.92
SEAGULL | 10448 | 7228.14
SEAGULL | 10543 | 7226.36
SEAGULL | 10638 | 7224.47
SEAGULL | 10733 | 7219.34
SEAGULL | 10828 | 7212.39
SEAGULL | 10924 | 7205.41
SEAGULL | 11018 | 7200.44
SEAGULL | 11112 | 7197.28
SEAGULL | 11207 | 7193.53
SEAGULL | 11302 | 7190.66
SEAGULL | 11397 | 7189.67
SEAGULL | 11492 | 7189.31
SEAGULL | 11587 | 7188.92
SEAGULL | 11682 | 7188.65
SEAGULL | 11777 | 7187.17
SEAGULL | 11872 | 7184.48
SEAGULL | 11967 | 7182.05
SEAGULL | 12061 | 7179.32
SEAGULL | 12156 | 7176.44
SEAGULL | 12251 | 7174.05
SEAGULL | 12346 | 7171.94
SEAGULL | 12441 | 7170.21
SEAGULL | 12536 | 7167.61
SEAGULL | 12631 | 7163.63
SEAGULL | 12726 | 7159.39
SEAGULL | 12821 | 7155
SEAGULL | 12916 | 7151.27
SEAGULL | 13011 | 7148.45
SEAGULL | 13106 | 7145.04
SEAGULL | 13201 | 7141.68
SEAGULL | 13296 | 7139.86
SEAGULL | 13391 | 7138.18
SEAGULL | 13486 | 7136.15
SEAGULL | 13581 | 7134.41
SEAGULL | 13676 | 7132.49
SEAGULL | 13770 | 7131.53
SEAGULL | 13865 | 7131.77
SEAGULL | 13960 | 7131.86
SEAGULL | 14055 | 7132.42
SEAGULL | 14150 | 7134.36
SEAGULL | 14244 | 7137.54
SEAGULL | 14339 | 7139.83
SEAGULL | 14434 | 7139.03
SEAGULL | 14528 | 7136.68
SEAGULL | 14623 | 7133.92
SEAGULL | 14718 | 7131.13
SEAGULL | 14813 | 7128.94
SEAGULL | 14908 | 7126.42
SEAGULL | 15003 | 7123.65
SEAGULL | 15099 | 7121.07
SEAGULL | 15194 | 7116.84
SEAGULL | 15288 | 7111.4
SEAGULL | 15383 | 7105.49
SEAGULL | 15477 | 7100.13
SEAGULL | 15572 | 7094.46
SEAGULL | 15668 | 7086.47
SEAGULL | 15763 | 7078
SEAGULL | 15858 | 7070.39
SEAGULL | 15954 | 7065.5
SEAGULL | 16049 | 7062.3
SEAGULL | 16144 | 7058.97
SEAGULL | 16239 | 7055.75
SEAGULL | 16334 | 7052.77
SEAGULL | 16429 | 7048.55
SEAGULL | 16524 | 7042.81
SEAGULL | 16619 | 7036.94
SEAGULL | 16714 | 7030.91
SEAGULL | 16809 | 7026.03
SEAGULL | 16904 | 7023.65
SEAGULL | 16999 | 7022.28
SEAGULL | 17094 | 7022.83
SEAGULL | 17189 | 7025.73
SEAGULL | 17284 | 7027.49
SEAGULL | 17379 | 7028
SEAGULL | 17474 | 7028.21
SEAGULL | 17568 | 7027.78
SEAGULL | 17663 | 7026.68
SEAGULL | 17758 | 7025.76
SEAGULL | 17853 | 7025.36
SEAGULL | 17948 | 7025.6
SEAGULL | 18043 | 7026.16
SEAGULL | 18138 | 7026.78
SEAGULL | 18170 | 7027.12
SEAGULL | 18211 | 7027.64

## Production Data
Lease | Time (Days) | Choke Size | Gas Volume | Oil Volume | Water Volume | Gas Lift Inj Volume | Casing Pressure | Tubing Pressure | Active Pressure | Line Pressure | Pressure Source | Calculated Sandface Pressure
|  |  | MMscf | stb | stb | MMscf | psi(a) | psi(a) | psi(a) | psi(a) |  | psi(a)
SEAGULL | 1 |  | 11.111 | 0 | 375 |  | 3131 | 0 | 3131 | 0 | Casing Pressure | 3944.4021
SEAGULL | 2 |  | 38.404 | 0 | 1526 |  | 2653 | 0 | 2653 | 0 | Casing Pressure | 3581.8708
SEAGULL | 3 |  | 7.184 | 0 | 910 |  | 2103 | 0 | 2103 | 0 | Casing Pressure | 2986.1131
SEAGULL | 4 |  | 0 | 0 | 0 |  | 0 | 0 | 0 | 0 | Casing Pressure
SEAGULL | 5 |  | 0 | 0 | 0 |  | 0 | 0 | 0 | 0 | Casing Pressure
SEAGULL | 6 |  | 0 | 0 | 0 |  | 0 | 0 | 0 | 0 | Casing Pressure
SEAGULL | 7 |  | 0 | 0 | 0 |  | 0 | 0 | 0 | 0 | Casing Pressure
SEAGULL | 8 |  | 0 | 0 | 0 |  | 0 | 0 | 0 | 0 | Casing Pressure
SEAGULL | 9 |  | 0 | 0 | 0 |  | 0 | 0 | 0 | 0 | Casing Pressure
SEAGULL | 10 |  | 0 | 0 | 0 |  | 0 | 0 | 0 | 0 | Casing Pressure
SEAGULL | 11 |  | 0 | 0 | 0 |  | 0 | 0 | 0 | 0 | Casing Pressure
SEAGULL | 12 |  | 0 | 0 | 0 |  | 0 | 0 | 0 | 0 | Casing Pressure
SEAGULL | 13 |  | 0 | 0 | 0 |  | 0 | 0 | 0 | 0 | Casing Pressure
SEAGULL | 14 |  | 0 | 0 | 0 |  | 0 | 0 | 0 | 0 | Casing Pressure
SEAGULL | 15 |  | 0 | 0 | 0 |  | 0 | 0 | 0 | 0 | Casing Pressure
SEAGULL | 16 |  | 0 | 0 | 0 |  | 0 | 0 | 0 | 0 | Casing Pressure
SEAGULL | 17 |  | 0 | 0 | 0 |  | 0 | 0 | 0 | 0 | Casing Pressure
SEAGULL | 18 |  | 0 | 0 | 0 |  | 0 | 0 | 0 | 0 | Casing Pressure
SEAGULL | 19 |  | 0 | 0 | 0 |  | 0 | 0 | 0 | 0 | Casing Pressure
SEAGULL | 20 |  | 0 | 0 | 0 |  | 0 | 0 | 0 | 0 | Casing Pressure
SEAGULL | 21 |  | 0 | 0 | 0 |  | 0 | 0 | 0 | 0 | Casing Pressure
SEAGULL | 22 |  | 0 | 0 | 0 |  | 0 | 0 | 0 | 0 | Casing Pressure
SEAGULL | 23 |  | 0 | 0 | 0 |  | 0 | 0 | 0 | 0 | Casing Pressure
SEAGULL | 24 |  | 0 | 0 | 0 |  | 0 | 0 | 0 | 0 | Casing Pressure
SEAGULL | 25 |  | 0 | 0 | 0 |  | 0 | 0 | 0 | 0 | Casing Pressure
SEAGULL | 26 |  | 0 | 0 | 0 |  | 0 | 0 | 0 | 0 | Casing Pressure
SEAGULL | 27 |  | 0 | 0 | 0 |  | 0 | 0 | 0 | 0 | Casing Pressure
SEAGULL | 28 |  | 0 | 0 | 0 |  | 0 | 0 | 0 | 0 | Casing Pressure
SEAGULL | 29 |  | 0 | 0 | 0 |  | 0 | 0 | 0 | 0 | Casing Pressure
SEAGULL | 30 |  | 0 | 0 | 0 |  | 0 | 0 | 0 | 0.062666 | Casing Pressure
SEAGULL | 31 |  | 0 | 0 |  |  | 0 | 0 | 0 | 492.5233 | Casing Pressure
SEAGULL | 32 |  | 13.111 | 0 | 671 |  | 2428.854 | 0 | 2428.854 | 577.257 | Casing Pressure | 3180.8849
SEAGULL | 33 |  | 13.1434 | 0 | 274 |  | 3344.144 | 0 | 3344.144 | 614.735 | Casing Pressure | 4135.8411
SEAGULL | 34 |  | 18.9249 | 0 | 0 |  | 3425.192 | 0 | 3425.192 | 670.1547 | Casing Pressure | 4033.4887
SEAGULL | 35 |  | 22.8341 | 0 | 0 |  | 3132.695 | 0 | 3132.695 | 625.9167 | Casing Pressure | 3716.1472
SEAGULL | 36 |  | 24.295 | 0 | 0 |  | 3044.828 | 0 | 3044.828 | 618.2347 | Casing Pressure | 3621.784
SEAGULL | 37 |  | 24.3636 | 0 | 60 |  | 2973.097 | 0 | 2973.097 | 637.1643 | Casing Pressure | 3636.2837
SEAGULL | 38 |  | 30.047 | 0 | 120 |  | 2892.361 | 0 | 2892.361 | 672.53 | Casing Pressure | 3597.6853
SEAGULL | 39 |  | 40.2351 | 0 | 80 |  | 2408.87 | 0 | 2408.87 | 696.775 | Casing Pressure | 3073.6313
SEAGULL | 40 |  | 40.5413 | 0 | 0 |  | 2186.784 | 0 | 2186.784 | 707.5993 | Casing Pressure | 2734.181
SEAGULL | 41 |  | 39.5864 | 0 | 0 |  | 2064.698 | 0 | 2064.698 | 703.341 | Casing Pressure | 2590.8609
SEAGULL | 42 |  | 38.9841 | 0 | 150 |  | 2001.373 | 0 | 2001.373 | 690.3223 | Casing Pressure | 2647.1538
SEAGULL | 43 |  | 36.4181 | 0 | 32.2 |  | 1870.307 | 0 | 1870.307 | 684.4583 | Casing Pressure | 2398.6068
SEAGULL | 44 |  | 40.1876 | 0 | 100 |  | 1949.175 | 0 | 1949.175 | 673.0967 | Casing Pressure | 2567.6023
SEAGULL | 45 |  | 24.9309 | 0 | 19.19 |  | 2177.348 | 0 | 2177.348 | 658.9147 | Casing Pressure | 2684.5312
SEAGULL | 46 |  | 35.5713 | 0 | 27.71 |  | 2029.073 | 0 | 2029.073 | 652.2003 | Casing Pressure | 2569.138
SEAGULL | 47 |  | 32.0356 | 0 | 47.44 |  | 1935.426 | 0 | 1935.426 | 651.8887 | Casing Pressure | 2461.9046
SEAGULL | 48 |  | 36.5896 | 0 | 88.46 |  | 1804.037 | 0 | 1804.037 | 661.1407 | Casing Pressure | 2370.7161
SEAGULL | 49 |  | 36.8668 | 0 | 74.29 |  | 1713.168 | 0 | 1713.168 | 655.9123 | Casing Pressure | 2260.3491
SEAGULL | 50 |  | 38.1236 | 0 | 35.52 |  | 1525.25 | 0 | 1525.25 | 656.445 | Casing Pressure | 2028.4469
SEAGULL | 51 |  | 37.0236 | 0 | 74.91 |  | 1475.397 | 0 | 1475.397 | 658.7577 | Casing Pressure | 1997.081
SEAGULL | 52 |  | 36.4201 | 0 | 0 |  | 1455.325 | 0 | 1455.325 | 649.168 | Casing Pressure | 1893.5038
SEAGULL | 53 |  | 34.9574 | 0 | 61.69 |  | 1469.125 | 0 | 1469.125 | 644.2653 | Casing Pressure | 1963.4785
SEAGULL | 54 |  | 35.1368 | 0 | 64.97 |  | 1406.448 | 0 | 1406.448 | 642.8517 | Casing Pressure | 1898.1067
SEAGULL | 55 |  | 34.878 | 0 | 0 |  | 1389.939 | 0 | 1389.939 | 644.3143 | Casing Pressure | 1808.8258
SEAGULL | 56 |  | 34.251 | 0 | 94.45 |  | 1356.374 | 0 | 1356.374 | 644.3743 | Casing Pressure | 1855.4646
SEAGULL | 57 |  | 33.7197 | 0 | 100.25 |  | 1342.703 | 0 | 1342.703 | 641.779 | Casing Pressure | 1839.4061
SEAGULL | 58 |  | 33.0722 | 0 | 91.64 |  | 1341.803 | 0 | 1341.803 | 631.7073 | Casing Pressure | 1827.6375
SEAGULL | 59 |  | 32.8766 | 0 | 93.12 |  | 1315.336 | 0 | 1315.336 | 617.653 | Casing Pressure | 1797.7037
SEAGULL | 60 |  | 32.4637 | 0 | 89.99 |  | 1298.921 | 0 | 1298.921 | 612.7883 | Casing Pressure | 1774.1626
SEAGULL | 61 |  | 32.0252 | 0 | 93.1 |  | 1287.612 | 0 | 1287.612 | 614.952 | Casing Pressure | 1759.8984
SEAGULL | 62 |  | 31.6229 | 0 | 97.83 |  | 1277.004 | 0 | 1277.004 | 617.2297 | Casing Pressure | 1747.6439
SEAGULL | 63 |  | 31.3344 | 0 | 98.03 |  | 1264.066 | 0 | 1264.066 | 614.7633 | Casing Pressure | 1731.0412
SEAGULL | 64 |  | 30.9917 | 0 | 99.04 |  | 1258.944 | 0 | 1258.944 | 619.1593 | Casing Pressure | 1723.0835
SEAGULL | 65 |  | 30.557 | 0 | 101.76 |  | 1258.217 | 0 | 1258.217 | 629.631 | Casing Pressure | 1720.217
SEAGULL | 66 |  | 30.5525 | 0 | 90.97 |  | 1230.544 | 0 | 1230.544 | 598.0877 | Casing Pressure | 1683.2056
SEAGULL | 67 |  | 30.2066 | 0 | 86.94 |  | 1216.434 | 0 | 1216.434 | 598.021 | Casing Pressure | 1662.2583
SEAGULL | 68 |  | 29.8556 | 0 | 94.17 |  | 1214.699 | 0 | 1214.699 | 603.2923 | Casing Pressure | 1661.769
SEAGULL | 69 |  | 29.5776 | 0 | 85.47 |  | 1208.513 | 0 | 1208.513 | 602.5483 | Casing Pressure | 1647.3344
SEAGULL | 70 |  | 29.4365 | 0 | 91.69 |  | 1197.583 | 0 | 1197.583 | 586.3913 | Casing Pressure | 1637.8713
SEAGULL | 71 |  | 29.2385 | 0 | 88.58 |  | 1179.134 | 0 | 1179.134 | 575.6563 | Casing Pressure | 1613.9833
SEAGULL | 72 |  | 28.9607 | 0 | 84.18 |  | 1170.542 | 0 | 1170.542 | 575.617 | Casing Pressure | 1599.4802
SEAGULL | 73 |  | 26.4818 | 0 | 58.89 |  | 1295.847 | 0 | 1295.847 | 582.8773 | Casing Pressure | 1704.2267
SEAGULL | 74 |  | 28.922 | 0 | 84.25 |  | 1186.123 | 0 | 1186.123 | 589.6503 | Casing Pressure | 1616.3955
SEAGULL | 75 |  | 28.5378 | 0 | 88.41 |  | 1168.433 | 0 | 1168.433 | 583.089 | Casing Pressure | 1596.1962
SEAGULL | 76 |  | 28.2408 | 0 | 84.14 |  | 1159.847 | 0 | 1159.847 | 580.8533 | Casing Pressure | 1581.649
SEAGULL | 77 |  | 27.9604 | 0 | 86.27 |  | 1151.296 | 0 | 1151.296 | 579.0787 | Casing Pressure | 1571.1747
SEAGULL | 78 |  | 27.3791 | 0 | 92.11 |  | 1153.597 | 0 | 1153.597 | 603.7917 | Casing Pressure | 1572.427
SEAGULL | 79 |  | 27.1239 | 0 | 93.87 |  | 1169.981 | 0 | 1169.981 | 609.0213 | Casing Pressure | 1589.6226
SEAGULL | 80 |  | 25.9824 | 0 | 81.84 |  | 1161.06 | 0 | 1161.06 | 601.4553 | Casing Pressure | 1563.6695
SEAGULL | 81 |  | 26.8998 | 0 | 84.31 |  | 1206.606 | 0 | 1206.606 | 587.3093 | Casing Pressure | 1623.1802
SEAGULL | 82 |  | 26.7974 | 0 | 86.57 |  | 1139.616 | 0 | 1139.616 | 588.6753 | Casing Pressure | 1548.9374
SEAGULL | 83 |  | 26.462 | 0 | 87.24 |  | 1141.689 | 0 | 1141.689 | 596.0463 | Casing Pressure | 1548.9732
SEAGULL | 84 |  | 26.4781 | 0 | 86.11 |  | 1127.189 | 0 | 1127.189 | 576.241 | Casing Pressure | 1532.2945
SEAGULL | 85 |  | 26.1122 | 0 | 82.39 |  | 1118.223 | 0 | 1118.223 | 586.0837 | Casing Pressure | 1517.1815
SEAGULL | 86 |  | 25.7816 | 0 | 82.1 |  | 1129.753 | 0 | 1129.753 | 597.6907 | Casing Pressure | 1527.269
SEAGULL | 87 |  | 25.5405 | 0 | 85.66 |  | 1131.757 | 0 | 1131.757 | 602.179 | Casing Pressure | 1529.7741
SEAGULL | 88 |  | 25.568 | 0 | 78.51 |  | 1116.603 | 0 | 1116.603 | 586.9177 | Casing Pressure | 1508.7542
SEAGULL | 89 |  | 25.37 | 0 | 81.1 |  | 1117.645 | 0 | 1117.645 | 588.176 | Casing Pressure | 1509.9668
SEAGULL | 90 |  | 25.3224 | 0 | 82.11 |  | 1101.703 | 0 | 1101.703 | 576.652 | Casing Pressure | 1492.4082
SEAGULL | 91 |  | 25.1556 | 0 | 77.23 |  | 1096.681 | 0 | 1096.681 | 575.0757 | Casing Pressure | 1482.554
SEAGULL | 92 |  | 25.0178 | 0 | 79.52 |  | 1090.42 | 0 | 1090.42 | 571.0113 | Casing Pressure | 1475.8997
SEAGULL | 93 |  | 24.778 | 0 | 72.52 |  | 1079.861 | 0 | 1079.861 | 574.2033 | Casing Pressure | 1457.9568
SEAGULL | 94 |  | 24.5893 | 0 | 78.59 |  | 1090.208 | 0 | 1090.208 | 577.4277 | Casing Pressure | 1471.8112
SEAGULL | 95 |  | 24.412 | 0 | 77.74 |  | 1085.152 | 0 | 1085.152 | 578.4993 | Casing Pressure | 1464.2964
SEAGULL | 96 |  | 24.1542 | 0 | 77.74 |  | 1083.78 | 0 | 1083.78 | 584.232 | Casing Pressure | 1460.8183
SEAGULL | 97 |  | 23.9027 | 0 | 76.34 |  | 1097.664 | 0 | 1097.664 | 594.106 | Casing Pressure | 1473.6934
SEAGULL | 98 |  | 23.9944 | 0 | 70.31 |  | 1080.942 | 0 | 1080.942 | 577.441 | Casing Pressure | 1451.8586
SEAGULL | 99 |  | 23.8312 | 0 | 73.56 |  | 1071.5 | 0 | 1071.5 | 576.3987 | Casing Pressure | 1442.0964
SEAGULL | 100 |  | 23.7176 | 0 | 71.68 |  | 1066.284 | 0 | 1066.284 | 572.5727 | Casing Pressure | 1434.243
SEAGULL | 101 |  | 22.7615 | 0 | 61.19 |  | 1068.818 | 0 | 1068.818 | 570.679 | Casing Pressure | 1423.4791
SEAGULL | 102 |  | 0 | 0 | 61.19 |  | 0 | 0 | 0 | 0.63133 | Casing Pressure
SEAGULL | 103 |  | 17.9569 | 0 | 13.36 |  | 1797.608 | 0 | 1797.608 | 593.5643 | Casing Pressure | 2216.1336
SEAGULL | 104 |  | 26.9943 | 0 | 44.32 |  | 1163.09 | 0 | 1163.09 | 588.8847 | Casing Pressure | 1547.5291
SEAGULL | 105 |  | 25.5431 | 0 | 56.29 |  | 1110.888 | 0 | 1110.888 | 577.0097 | Casing Pressure | 1487.5221
SEAGULL | 106 |  | 24.9024 | 0 | 56.99 |  | 1085.6 | 0 | 1085.6 | 568.9537 | Casing Pressure | 1454.9828
SEAGULL | 107 |  | 24.0975 | 0 | 63.13 |  | 1090.408 | 0 | 1090.408 | 562.8897 | Casing Pressure | 1458.5741
SEAGULL | 108 |  | 24.1241 | 0 | 68.81 |  | 1068.748 | 0 | 1068.748 | 554.4863 | Casing Pressure | 1438.2254
SEAGULL | 109 |  | 23.5921 | 0 | 105.42 |  | 1063.943 | 0 | 1063.943 | 566.9637 | Casing Pressure | 1449.8406
SEAGULL | 110 |  | 22.98 | 0 | 61.31 |  | 1087.584 | 0 | 1087.584 | 579.5947 | Casing Pressure | 1446.2424
SEAGULL | 111 |  | 23.2606 | 0 | 64.78 |  | 1067.772 | 0 | 1067.772 | 575.3397 | Casing Pressure | 1428.1862
SEAGULL | 112 |  | 23.4663 | 0 | 60.88 |  | 1035.548 | 0 | 1035.548 | 545.4287 | Casing Pressure | 1391.0276
SEAGULL | 113 |  | 22.8298 | 0 | 59.58 |  | 1031.139 | 0 | 1031.139 | 566.934 | Casing Pressure | 1380.5412
SEAGULL | 114 |  | 22.6743 | 0 | 61.8 |  | 1050.404 | 0 | 1050.404 | 569.2083 | Casing Pressure | 1402.5326
SEAGULL | 115 |  | 22.5318 | 0 | 55 |  | 1036.455 | 0 | 1036.455 | 564.7423 | Casing Pressure | 1381.2526
SEAGULL | 116 |  | 22.1482 | 0 | 90 |  | 1044.449 | 0 | 1044.449 | 579.0467 | Casing Pressure | 1408.9699
SEAGULL | 117 |  | 21.8272 | 0 | 60.33 |  | 1049.399 | 0 | 1049.399 | 588.0997 | Casing Pressure | 1394.592
SEAGULL | 118 |  | 21.6444 | 0 | 59.6 |  | 1054.365 | 0 | 1054.365 | 591.4393 | Casing Pressure | 1398.5152
SEAGULL | 119 |  | 21.8018 | 0 | 54.96 |  | 1046.719 | 0 | 1046.719 | 575.852 | Casing Pressure | 1387.781
SEAGULL | 120 |  | 21.5984 | 0 | 58.44 |  | 1037.767 | 0 | 1037.767 | 577.4913 | Casing Pressure | 1378.6507
SEAGULL | 121 |  | 21.8018 | 0 | 56.58 |  | 1024.333 | 0 | 1024.333 | 556.619 | Casing Pressure | 1363.6156
SEAGULL | 122 |  | 21.7359 | 0 | 55.81 |  | 1007.565 | 0 | 1007.565 | 549.6483 | Casing Pressure | 1343.7598
SEAGULL | 123 |  | 21.4342 | 0 | 54.53 |  | 1002.828 | 0 | 1002.828 | 556.4497 | Casing Pressure | 1335.4714
SEAGULL | 124 |  | 21.1555 | 0 | 52.4 |  | 1015.417 | 0 | 1015.417 | 566.019 | Casing Pressure | 1346.3274
SEAGULL | 125 |  | 20.9689 | 0 | 54.17 |  | 1023.056 | 0 | 1023.056 | 571.482 | Casing Pressure | 1354.9677
SEAGULL | 126 |  | 20.9002 | 0 | 51.73 |  | 1017.391 | 0 | 1017.391 | 568.61 | Casing Pressure | 1346.4213
SEAGULL | 127 |  | 20.9792 | 0 | 53.71 |  | 1003.545 | 0 | 1003.545 | 555.054 | Casing Pressure | 1332.6457
SEAGULL | 128 |  | 20.741 | 0 | 51.77 |  | 1010.311 | 0 | 1010.311 | 563.0737 | Casing Pressure | 1337.3991
SEAGULL | 129 |  | 20.6906 | 0 | 51.27 |  | 999.714 | 0 | 999.714 | 558.3827 | Casing Pressure | 1324.7279
SEAGULL | 130 |  | 20.4981 | 0 | 48.64 |  | 1000.427 | 0 | 1000.427 | 562 | Casing Pressure | 1322.4373
SEAGULL | 131 |  | 20.3759 | 0 | 26.88 |  | 1004.449 | 0 | 1004.449 | 563.9813 | Casing Pressure | 1308.526
SEAGULL | 132 |  | 20.0427 | 0 | 27.6 |  | 1012.456 | 0 | 1012.456 | 576.2147 | Casing Pressure | 1316.3078
SEAGULL | 133 |  | 20.4253 | 0 | 28.63 |  | 993.016 | 0 | 993.016 | 550.1607 | Casing Pressure | 1297.5264
SEAGULL | 134 |  | 20.2039 | 0 | 27.68 |  | 987.839 | 0 | 987.839 | 554.223 | Casing Pressure | 1289.4252
SEAGULL | 135 |  | 20.02 | 0 | 30.74 |  | 988.37 | 0 | 988.37 | 558.161 | Casing Pressure | 1291.684
SEAGULL | 136 |  | 19.4081 | 0 | 69.5 |  | 1000.564 | 0 | 1000.564 | 583.234 | Casing Pressure | 1329.2671
SEAGULL | 137 |  | 19.2363 | 0 | 47.65 |  | 1023.083 | 0 | 1023.083 | 590.453 | Casing Pressure | 1339.9565
SEAGULL | 138 |  | 18.6497 | 0 | 46.27 |  | 1038.59 | 0 | 1038.59 | 617.77 | Casing Pressure | 1353.6248
SEAGULL | 139 |  | 18.6352 | 0 | 46.16 |  | 1052.098 | 0 | 1052.098 | 619.0573 | Casing Pressure | 1369.0478
SEAGULL | 140 |  | 18.887 | 0 | 46.83 |  | 1042.686 | 0 | 1042.686 | 604.5237 | Casing Pressure | 1359.9831
SEAGULL | 141 |  | 18.9421 | 0 | 47.49 |  | 1024.899 | 0 | 1024.899 | 595.3807 | Casing Pressure | 1340.2969
SEAGULL | 142 |  | 18.9334 | 0 | 49.87 |  | 1015.972 | 0 | 1015.972 | 589.6643 | Casing Pressure | 1331.6586
SEAGULL | 143 |  | 18.57 | 0 | 46.62 |  | 1023.965 | 0 | 1023.965 | 602.3003 | Casing Pressure | 1336.6147
SEAGULL | 144 |  | 18.2771 | 0 | 46.79 |  | 1030.975 | 0 | 1030.975 | 611.849 | Casing Pressure | 1343.3013
SEAGULL | 145 |  | 17.9859 | 0 | 67.31 |  | 1051.047 | 0 | 1051.047 | 625.1197 | Casing Pressure | 1378.1956
SEAGULL | 146 |  | 17.5625 | 0 | 65.81 |  | 1054.343 | 0 | 1054.343 | 640.2327 | Casing Pressure | 1379.0894
SEAGULL | 147 |  | 17.5829 | 0 | 65.46 |  | 1071.495 | 0 | 1071.495 | 642.224 | Casing Pressure | 1398.9336
SEAGULL | 148 |  | 17.5401 | 0 | 65.96 |  | 1069.631 | 0 | 1069.631 | 640.981 | Casing Pressure | 1396.8638
SEAGULL | 149 |  | 17.6681 | 0 | 66.71 |  | 1065.751 | 0 | 1065.751 | 634.0013 | Casing Pressure | 1393.3838
SEAGULL | 150 |  | 17.7313 | 0 | 66.56 |  | 1048.885 | 0 | 1048.885 | 625.615 | Casing Pressure | 1373.9962
SEAGULL | 151 |  | 18.1111 | 0 | 68.27 |  | 1042.388 | 0 | 1042.388 | 605.8543 | Casing Pressure | 1369.3608
SEAGULL | 152 |  | 17.1609 | 0 | 64.37 |  | 1040.165 | 0 | 1040.165 | 639.0043 | Casing Pressure | 1359.8872
SEAGULL | 153 |  | 16.9793 | 0 | 64.33 |  | 1072.775 | 0 | 1072.775 | 649.969 | Casing Pressure | 1397.1028
SEAGULL | 154 |  | 4.8806 | 0 | 49.8 |  | 1209.243 | 0 | 1209.243 | 647.1597 | Casing Pressure | 1616.2893
SEAGULL | 155 |  | 0 | 0 | 0 |  | 1598.414 | 0 | 1598.414 | 441.5723 | Casing Pressure | 1883.661
SEAGULL | 156 |  | 0 | 0 | 0 |  | 1669.744 | 0 | 1669.744 | 430.085 | Casing Pressure | 1969.0955
SEAGULL | 157 |  | 0 | 0 | 0 |  | 1713.272 | 0 | 1713.272 | 275.6237 | Casing Pressure | 2021.1998
SEAGULL | 158 |  | 0 | 0 | 0 |  | 1746.655 | 0 | 1746.655 | 167.4677 | Casing Pressure | 2061.1393
SEAGULL | 159 |  | 0 | 0 | 0 |  | 1773.241 | 0 | 1773.241 | 163.3613 | Casing Pressure | 2092.9319
SEAGULL | 160 |  | 0 | 0 | 0 |  | 1795.627 | 0 | 1795.627 | 163.2153 | Casing Pressure | 2119.6905
SEAGULL | 161 |  | 0 | 0 | 0 |  | 1814.804 | 0 | 1814.804 | 162.7313 | Casing Pressure | 2142.6043
SEAGULL | 162 |  | 0 | 0 | 0 |  | 1831.845 | 0 | 1831.845 | 161.9433 | Casing Pressure | 2162.9584
SEAGULL | 163 |  | 0 | 0 | 0 |  | 1846.951 | 0 | 1846.951 | 160.558 | Casing Pressure | 2180.9953
SEAGULL | 164 |  | 17.8203 | 0 | 32.72 |  | 1702.771 | 0 | 1702.771 | 639.1337 | Casing Pressure | 2123.465
SEAGULL | 165 |  | 20.5633 | 0 | 29.13 |  | 1456.441 | 0 | 1456.441 | 609.7983 | Casing Pressure | 1835.2869
SEAGULL | 166 |  | 20.4172 | 0 | 29.9 |  | 1367.742 | 0 | 1367.742 | 620.6893 | Casing Pressure | 1731.3298
SEAGULL | 167 |  | 20.1558 | 0 | 30.65 |  | 1317.294 | 0 | 1317.294 | 642.9977 | Casing Pressure | 1671.9138
SEAGULL | 168 |  | 20.1602 | 0 | 30.93 |  | 1274.897 | 0 | 1274.897 | 605.5377 | Casing Pressure | 1622.6564
SEAGULL | 169 |  | 22.1461 | 0 | 34.48 |  | 1216.227 | 0 | 1216.227 | 622.9193 | Casing Pressure | 1567.5014
SEAGULL | 170 |  | 21.6572 | 0 | 34.18 |  | 1119.177 | 0 | 1119.177 | 627.935 | Casing Pressure | 1453.2675
SEAGULL | 171 |  | 21.2045 | 0 | 33.76 |  | 1105.406 | 0 | 1105.406 | 624.0693 | Casing Pressure | 1434.5396
SEAGULL | 172 |  | 20.8191 | 0 | 34.11 |  | 1091.521 | 0 | 1091.521 | 622.1473 | Casing Pressure | 1416.7599
SEAGULL | 173 |  | 20.4523 | 0 | 33.99 |  | 1078.595 | 0 | 1078.595 | 621.0617 | Casing Pressure | 1399.7946
SEAGULL | 174 |  | 20.2074 | 0 | 34.31 |  | 1075.117 | 0 | 1075.117 | 618.3093 | Casing Pressure | 1394.7166
SEAGULL | 175 |  | 19.8832 | 0 | 34.12 |  | 1063.911 | 0 | 1063.911 | 617.007 | Casing Pressure | 1379.9312
SEAGULL | 176 |  | 18.7402 | 0 | 32.8 |  | 1080.157 | 0 | 1080.157 | 652.1573 | Casing Pressure | 1391.6619
SEAGULL | 177 |  | 18.4083 | 0 | 32.96 |  | 1090.124 | 0 | 1090.124 | 656.124 | Casing Pressure | 1401.7923
SEAGULL | 178 |  | 18.6928 | 0 | 34.12 |  | 1087.491 | 0 | 1087.491 | 640.387 | Casing Pressure | 1401.0236
SEAGULL | 179 |  | 18.8467 | 0 | 34.91 |  | 1072.85 | 0 | 1072.85 | 624.3693 | Casing Pressure | 1385.4907
SEAGULL | 180 |  | 19.9523 | 0 | 36.03 |  | 1033.385 | 0 | 1033.385 | 599.1937 | Casing Pressure | 1346.991
SEAGULL | 181 |  | 19.046 | 0 | 35.53 |  | 1021.049 | 0 | 1021.049 | 590.966 | Casing Pressure | 1327.4212
SEAGULL | 182 |  | 18.6466 | 0 | 34.96 |  | 1015.032 | 0 | 1015.032 | 595.1573 | Casing Pressure | 1317.9352
SEAGULL | 183 |  | 18.3121 | 0 | 28.26 |  | 1022.208 | 0 | 1022.208 | 601.4733 | Casing Pressure | 1318.7726
SEAGULL | 184 |  | 18.4376 | 0 | 26.14 |  | 1010.921 | 0 | 1010.921 | 587.6327 | Casing Pressure | 1304.4621
SEAGULL | 185 |  | 18.2823 | 0 | 26.28 |  | 1003.625 | 0 | 1003.625 | 585.4627 | Casing Pressure | 1295.434
SEAGULL | 186 |  | 18.2329 | 0 | 26.56 |  | 994.282 | 0 | 994.282 | 578.936 | Casing Pressure | 1284.7145
SEAGULL | 187 |  | 17.9959 | 0 | 26.39 |  | 989.466 | 0 | 989.466 | 579.8873 | Casing Pressure | 1277.8448
SEAGULL | 188 |  | 17.7824 | 0 | 26.51 |  | 989.243 | 0 | 989.243 | 580.9147 | Casing Pressure | 1276.6596
SEAGULL | 189 |  | 17.4533 | 0 | 25.99 |  | 986.972 | 0 | 986.972 | 586.527 | Casing Pressure | 1272.0117
SEAGULL | 190 |  | 16.9217 | 0 | 25.84 |  | 1011.706 | 0 | 1011.706 | 606.2217 | Casing Pressure | 1298.167
SEAGULL | 191 |  | 17.1434 | 0 | 26.83 |  | 1009.487 | 0 | 1009.487 | 591.9837 | Casing Pressure | 1297.4262
SEAGULL | 192 |  | 17.3656 | 0 | 27.06 |  | 977.86 | 0 | 977.86 | 576.032 | Casing Pressure | 1262.0744
SEAGULL | 193 |  | 17.1889 | 0 | 27.08 |  | 976.375 | 0 | 976.375 | 575.7797 | Casing Pressure | 1259.5648
SEAGULL | 194 |  | 17.0806 | 0 | 27.26 |  | 973.544 | 0 | 973.544 | 574.2353 | Casing Pressure | 1255.9665
SEAGULL | 195 |  | 16.9763 | 0 | 27.27 |  | 969.79 | 0 | 969.79 | 572.518 | Casing Pressure | 1251.1713
SEAGULL | 196 |  | 16.8075 | 0 | 30.88 |  | 969.047 | 0 | 969.047 | 573.8617 | Casing Pressure | 1252.6708
SEAGULL | 197 |  | 16.755 | 0 | 27.75 |  | 964.945 | 0 | 964.945 | 570.712 | Casing Pressure | 1245.0157
SEAGULL | 198 |  | 16.5981 | 0 | 27.27 |  | 962.723 | 0 | 962.723 | 571.656 | Casing Pressure | 1241.3406
SEAGULL | 199 |  | 16.4031 | 0 | 27.12 |  | 963.397 | 0 | 963.397 | 574.7943 | Casing Pressure | 1241.1629
SEAGULL | 200 |  | 16.4456 | 0 | 27.94 |  | 964.718 | 0 | 964.718 | 570.2847 | Casing Pressure | 1243.5904
SEAGULL | 201 |  | 16.3816 | 0 | 27.44 |  | 956.808 | 0 | 956.808 | 567.5737 | Casing Pressure | 1233.7235
SEAGULL | 202 |  | 16.3372 | 0 | 27.42 |  | 951.387 | 0 | 951.387 | 564.4753 | Casing Pressure | 1227.2436
SEAGULL | 203 |  | 16.06 | 0 | 27.32 |  | 955.843 | 0 | 955.843 | 570.7157 | Casing Pressure | 1231.1803
SEAGULL | 204 |  | 15.9572 | 0 | 27.42 |  | 954.107 | 0 | 954.107 | 571.5133 | Casing Pressure | 1228.8447
SEAGULL | 205 |  | 15.857 | 0 | 26.95 |  | 951.414 | 0 | 951.414 | 571.3547 | Casing Pressure | 1224.9155
SEAGULL | 206 |  | 15.9148 | 0 | 27.5 |  | 957.537 | 0 | 957.537 | 567.544 | Casing Pressure | 1232.7314
SEAGULL | 207 |  | 15.9184 | 0 | 27.41 |  | 943.284 | 0 | 943.284 | 562.198 | Casing Pressure | 1216.1241
SEAGULL | 208 |  | 15.797 | 0 | 27.43 |  | 943.929 | 0 | 943.929 | 563.185 | Casing Pressure | 1216.4092
SEAGULL | 209 |  | 15.7712 | 0 | 27.33 |  | 940.911 | 0 | 940.911 | 560.856 | Casing Pressure | 1212.7186
SEAGULL | 210 |  | 15.7579 | 0 | 27.21 |  | 935.114 | 0 | 935.114 | 557.0887 | Casing Pressure | 1205.8355
SEAGULL | 211 |  | 15.5944 | 0 | 26.89 |  | 934.892 | 0 | 934.892 | 559.635 | Casing Pressure | 1204.6632
SEAGULL | 212 |  | 13.9438 | 0 | 16.15 |  | 967.06 | 0 | 967.06 | 562.302 | Casing Pressure | 1227.0108
SEAGULL | 213 |  | 15.2417 | 0 | 24.86 |  | 963.059 | 0 | 963.059 | 557.9293 | Casing Pressure | 1234.4032
SEAGULL | 214 |  | 15.2676 | 0 | 23.68 |  | 965.871 | 0 | 965.871 | 557.346 | Casing Pressure | 1236.6933
SEAGULL | 215 |  | 12.2514 | 0 | 20.16 |  | 1040.111 | 0 | 1040.111 | 559.9007 | Casing Pressure | 1316.1324
SEAGULL | 216 |  | 15.7588 | 0 | 26.37 |  | 936.913 | 0 | 936.913 | 556.7933 | Casing Pressure | 1207.1903
SEAGULL | 217 |  | 15.4567 | 0 | 26.08 |  | 931.674 | 0 | 931.674 | 557.9203 | Casing Pressure | 1199.6937
SEAGULL | 218 |  | 13.5543 | 0 | 23.84 |  | 990.355 | 0 | 990.355 | 558.5533 | Casing Pressure | 1261.3374
SEAGULL | 219 |  | 15.5164 | 0 | 26.75 |  | 932.333 | 0 | 932.333 | 555.129 | Casing Pressure | 1201.2718
SEAGULL | 220 |  | 15.2504 | 0 | 26.77 |  | 927.393 | 0 | 927.393 | 556.6407 | Casing Pressure | 1194.5592
SEAGULL | 221 |  | 15.0908 | 0 | 25.8 |  | 928.044 | 0 | 928.044 | 557.9803 | Casing Pressure | 1193.9015
SEAGULL | 222 |  | 14.8762 | 0 | 25.97 |  | 933.952 | 0 | 933.952 | 563.2117 | Casing Pressure | 1200.2119
SEAGULL | 223 |  | 17.4821 | 0 | 25.4 |  | 862.284 | 0 | 862.284 | 414.5813 | Casing Pressure | 1129.0083
SEAGULL | 224 |  | 18.4647 | 0 | 25.69 |  | 774.582 | 0 | 774.582 | 393.452 | Casing Pressure | 1037.5281
SEAGULL | 225 |  | 18.236 | 0 | 25.7 |  | 767.581 | 0 | 767.581 | 393.3277 | Casing Pressure | 1028.1611
SEAGULL | 226 |  | 17.8756 | 0 | 24.93 |  | 776.557 | 0 | 776.557 | 405.2777 | Casing Pressure | 1034.856
SEAGULL | 227 |  | 17.9639 | 0 | 25.52 |  | 757.527 | 0 | 757.527 | 396.069 | Casing Pressure | 1014.9476
SEAGULL | 228 |  | 17.0966 | 0 | 24.87 |  | 774.572 | 0 | 774.572 | 438.82 | Casing Pressure | 1027.4295
SEAGULL | 229 |  | 14.8714 | 0 | 21.01 |  | 857.849 | 0 | 857.849 | 540.7733 | Casing Pressure | 1107.2095
SEAGULL | 230 |  | 14.8951 | 0 | 22.18 |  | 914.328 | 0 | 914.328 | 555.0737 | Casing Pressure | 1173.9593
SEAGULL | 231 |  | 11.0691 | 0 | 15.47 |  | 1002.557 | 0 | 1002.557 | 556.93 | Casing Pressure | 1267.457
SEAGULL | 232 |  | 14.8384 | 0 | 19.15 |  | 926.787 | 0 | 926.787 | 825.2157 | Casing Pressure | 1185.3132
SEAGULL | 233 |  | 14.9949 | 0 | 21.21 |  | 884.54 | 0 | 884.54 | 824.1367 | Casing Pressure | 1138.7759
SEAGULL | 234 |  | 14.7262 | 0 | 21.63 |  | 883.709 | 0 | 883.709 | 823.657 | Casing Pressure | 1137.2492
SEAGULL | 235 |  | 14.8731 | 0 | 20.87 |  | 869.903 | 0 | 869.903 | 819.181 | Casing Pressure | 1121.0324
SEAGULL | 236 |  | 14.7467 | 0 | 20.73 |  | 867.184 | 0 | 867.184 | 818.6617 | Casing Pressure | 1117.2805
SEAGULL | 237 |  | 14.5834 | 0 | 20.69 |  | 868.725 | 0 | 868.725 | 822.2217 | Casing Pressure | 1118.447
SEAGULL | 238 |  | 14.2663 | 0 | 20.24 |  | 874.826 | 0 | 874.826 | 835.216 | Casing Pressure | 1124.0481
SEAGULL | 239 |  | 14.3877 | 0 | 20.55 |  | 876.805 | 0 | 876.805 | 827.737 | Casing Pressure | 1127.0424
SEAGULL | 240 |  | 14.3706 | 0 | 20.49 |  | 869.538 | 0 | 869.538 | 823.769 | Casing Pressure | 1118.4748
SEAGULL | 241 |  | 14.3997 | 0 | 20.56 |  | 865.563 | 0 | 865.563 | 817.1733 | Casing Pressure | 1114.0188
SEAGULL | 242 |  | 14.263 | 0 | 20.73 |  | 865.39 | 0 | 865.39 | 817.3537 | Casing Pressure | 1113.5302
SEAGULL | 243 |  | 14.2763 | 0 | 20.56 |  | 863.063 | 0 | 863.063 | 815.918 | Casing Pressure | 1110.703
SEAGULL | 244 |  | 14.2176 | 0 | 20.67 |  | 860.75 | 0 | 860.75 | 814.9983 | Casing Pressure | 1107.9278
SEAGULL | 245 |  | 14.113 | 0 | 20.27 |  | 862.185 | 0 | 862.185 | 817.5253 | Casing Pressure | 1108.8768
SEAGULL | 246 |  | 14.1122 | 0 | 20.23 |  | 859.72 | 0 | 859.72 | 814.2227 | Casing Pressure | 1105.9662
SEAGULL | 247 |  | 14.1348 | 0 | 20.31 |  | 857.845 | 0 | 857.845 | 809.9967 | Casing Pressure | 1103.9338
SEAGULL | 248 |  | 14.0531 | 0 | 20.13 |  | 853.774 | 0 | 853.774 | 809.3867 | Casing Pressure | 1098.7631
SEAGULL | 249 |  | 13.8043 | 0 | 19.7 |  | 858.022 | 0 | 858.022 | 817.853 | Casing Pressure | 1102.5414
SEAGULL | 250 |  | 13.4066 | 0 | 19.45 |  | 874.832 | 0 | 874.832 | 838.128 | Casing Pressure | 1120.912
SEAGULL | 251 |  | 13.4482 | 0 | 18.82 |  | 881.65 | 0 | 881.65 | 832.2693 | Casing Pressure | 1128.3812
SEAGULL | 252 |  | 13.916 | 0 | 20.17 |  | 857.02 | 0 | 857.02 | 809.302 | Casing Pressure | 1102.1591
SEAGULL | 253 |  | 13.7477 | 0 | 19.91 |  | 854.942 | 0 | 854.942 | 812.6683 | Casing Pressure | 1098.9903
SEAGULL | 254 |  | 13.4752 | 0 | 19.31 |  | 856.795 | 0 | 856.795 | 821.978 | Casing Pressure | 1099.8286
SEAGULL | 255 |  | 13.5878 | 0 | 19.99 |  | 867.956 | 0 | 867.956 | 818.76 | Casing Pressure | 1113.8334
SEAGULL | 256 |  | 13.0305 | 0 | 20.92 |  | 859.638 | 0 | 859.638 | 816.6317 | Casing Pressure | 1103.644
SEAGULL | 257 |  | 13.5175 | 0 | 20.19 |  | 874.148 | 0 | 874.148 | 816.506 | Casing Pressure | 1121.0941
SEAGULL | 258 |  | 13.0987 | 0 | 19.2 |  | 877.052 | 0 | 877.052 | 836.34 | Casing Pressure | 1122.6013
SEAGULL | 259 |  | 13.6801 | 0 | 19.68 |  | 850.445 | 0 | 850.445 | 807.1737 | Casing Pressure | 1093.328
SEAGULL | 260 |  | 13.2916 | 0 | 19.32 |  | 861.413 | 0 | 861.413 | 821.7857 | Casing Pressure | 1104.7909
SEAGULL | 261 |  | 12.8195 | 0 | 18.78 |  | 873.516 | 0 | 873.516 | 841.3063 | Casing Pressure | 1117.5069
SEAGULL | 262 |  | 15.9695 | 0 | 24.07 |  | 787.754 | 0 | 787.754 | 663.8357 | Casing Pressure | 1034.876
SEAGULL | 263 |  | 16.0774 | 0 | 23.34 |  | 702.822 | 0 | 702.822 | 618.312 | Casing Pressure | 939.4177
SEAGULL | 264 |  | 16.0987 | 0 | 23 |  | 681.126 | 0 | 681.126 | 598.8437 | Casing Pressure | 915.1789
SEAGULL | 265 |  | 15.3746 | 0 | 21 |  | 666.248 | 0 | 666.248 | 618.3127 | Casing Pressure | 892.0143
SEAGULL | 266 |  | 12.4833 | 0 | 16.52 |  | 799.57 | 0 | 799.57 | 808.1777 | Casing Pressure | 1027.7709
SEAGULL | 267 |  | 12.8903 | 0 | 18.2 |  | 843.93 | 0 | 843.93 | 804.9843 | Casing Pressure | 1082.3044
SEAGULL | 268 |  | 15.2087 | 0 | 23.94 |  | 805.598 | 0 | 805.598 | 652.514 | Casing Pressure | 1051.244
SEAGULL | 269 |  | 16.3522 | 0 | 24.11 |  | 645.291 | 0 | 645.291 | 558.8953 | Casing Pressure | 878.6239
SEAGULL | 270 |  | 16.1133 | 0 | 23.35 |  | 633.072 | 0 | 633.072 | 550.9533 | Casing Pressure | 862.8108
SEAGULL | 271 |  | 15.9669 | 0 | 22.98 |  | 626.499 | 0 | 626.499 | 546.7517 | Casing Pressure | 854.2077
SEAGULL | 272 |  | 15.8642 | 0 | 22.8 |  | 621.305 | 0 | 621.305 | 541.574 | Casing Pressure | 847.6096
SEAGULL | 273 |  | 15.7284 | 0 | 22.67 |  | 617.218 | 0 | 617.218 | 539.413 | Casing Pressure | 842.0182
SEAGULL | 274 |  | 15.6362 | 0 | 22.58 |  | 614.259 | 0 | 614.259 | 536.3547 | Casing Pressure | 838.0217
SEAGULL | 275 |  | 15.747 | 0 | 22.33 |  | 611.582 | 0 | 611.582 | 535.513 | Casing Pressure | 835.7068
SEAGULL | 276 |  | 13.4069 | 0 | 17.41 |  | 686.153 | 0 | 686.153 | 690.799 | Casing Pressure | 900.2819
SEAGULL | 277 |  | 13.7649 | 0 | 19.08 |  | 736.427 | 0 | 736.427 | 687.4367 | Casing Pressure | 961.0214
SEAGULL | 278 |  | 13.7543 | 0 | 19.55 |  | 734.137 | 0 | 734.137 | 686.31 | Casing Pressure | 958.8078
SEAGULL | 279 |  | 13.3304 | 0 | 18.68 |  | 731.835 | 0 | 731.835 | 698.594 | Casing Pressure | 953.653
SEAGULL | 280 |  | 13.4571 | 0 | 19.62 |  | 767.099 | 0 | 767.099 | 705.9667 | Casing Pressure | 995.7333
SEAGULL | 281 |  | 13.7698 | 0 | 20.05 |  | 735.512 | 0 | 735.512 | 685.448 | Casing Pressure | 960.931
SEAGULL | 282 |  | 13.7916 | 0 | 20 |  | 726.213 | 0 | 726.213 | 678.5253 | Casing Pressure | 950.3104
SEAGULL | 283 |  | 13.4302 | 0 | 19.56 |  | 725.525 | 0 | 725.525 | 685.9407 | Casing Pressure | 947.6248
SEAGULL | 284 |  | 12.8451 | 0 | 19.33 |  | 732.795 | 0 | 732.795 | 680.4963 | Casing Pressure | 953.7116
SEAGULL | 285 |  | 13.1151 | 0 | 19.43 |  | 787.719 | 0 | 787.719 | 688.9417 | Casing Pressure | 1018.3873
SEAGULL | 286 |  | 13.7668 | 0 | 20.1 |  | 720.301 | 0 | 720.301 | 674.4993 | Casing Pressure | 943.5283
SEAGULL | 287 |  | 13.6482 | 0 | 20.12 |  | 719.897 | 0 | 719.897 | 673.5057 | Casing Pressure | 942.5807
SEAGULL | 288 |  | 13.5297 | 0 | 19.97 |  | 723.95 | 0 | 723.95 | 676.139 | Casing Pressure | 946.6015
SEAGULL | 289 |  | 13.618 | 0 | 20.16 |  | 715.121 | 0 | 715.121 | 666.5107 | Casing Pressure | 937.0182
SEAGULL | 290 |  | 12.769 | 0 | 18.45 |  | 733.524 | 0 | 733.524 | 700.282 | Casing Pressure | 953.4678
SEAGULL | 291 |  | 12.5932 | 0 | 19.07 |  | 756.683 | 0 | 756.683 | 724.4313 | Casing Pressure | 980.4658
SEAGULL | 292 |  | 12.8524 | 0 | 19.08 |  | 754.55 | 0 | 754.55 | 711.54 | Casing Pressure | 978.724
SEAGULL | 293 |  | 12.0924 | 0 | 18.01 |  | 771.359 | 0 | 771.359 | 749.4637 | Casing Pressure | 995.4464
SEAGULL | 294 |  | 12.4238 | 0 | 18.82 |  | 777.77 | 0 | 777.77 | 738.234 | Casing Pressure | 1004.4192
SEAGULL | 295 |  | 13.0855 | 0 | 19.99 |  | 763.548 | 0 | 763.548 | 701.0363 | Casing Pressure | 990.7474
SEAGULL | 296 |  | 13.2903 | 0 | 20.17 |  | 726.286 | 0 | 726.286 | 679.435 | Casing Pressure | 948.5445
SEAGULL | 297 |  | 11.6299 | 0 | 18.75 |  | 711.008 | 0 | 711.008 | 662.2583 | Casing Pressure | 924.6159
SEAGULL | 298 |  | 13.89 | 0 | 19.91 |  | 764.702 | 0 | 764.702 | 667.951 | Casing Pressure | 994.8407
SEAGULL | 299 |  | 13.633 | 0 | 20.34 |  | 700.639 | 0 | 700.639 | 650.0843 | Casing Pressure | 920.6827
SEAGULL | 300 |  | 13.4973 | 0 | 20.11 |  | 697.292 | 0 | 697.292 | 648.8343 | Casing Pressure | 916.0459
SEAGULL | 301 |  | 13.4476 | 0 | 19.79 |  | 693.878 | 0 | 693.878 | 645.5283 | Casing Pressure | 911.6239
SEAGULL | 302 |  | 13.4193 | 0 | 17.42 |  | 690.992 | 0 | 690.992 | 642.5147 | Casing Pressure | 905.8739
SEAGULL | 303 |  | 13.3889 | 0 | 19.89 |  | 687.454 | 0 | 687.454 | 639.34 | Casing Pressure | 904.1204
SEAGULL | 304 |  | 13.3504 | 0 | 19.86 |  | 685.179 | 0 | 685.179 | 637.091 | Casing Pressure | 901.325
SEAGULL | 305 |  | 13.3217 | 0 | 19.76 |  | 682.649 | 0 | 682.649 | 634.8743 | Casing Pressure | 898.2147
SEAGULL | 306 |  | 12.7005 | 0 | 19.37 |  | 681.113 | 0 | 681.113 | 633.1613 | Casing Pressure | 893.5939
SEAGULL | 307 |  | 13.2306 | 0 | 19.72 |  | 680.114 | 0 | 680.114 | 630.891 | Casing Pressure | 894.8874
SEAGULL | 308 |  | 13.1751 | 0 | 19.58 |  | 677.96 | 0 | 677.96 | 631.0957 | Casing Pressure | 892.0553
SEAGULL | 309 |  | 13.1613 | 0 | 19.65 |  | 676.762 | 0 | 676.762 | 629.0217 | Casing Pressure | 890.6929
SEAGULL | 310 |  | 12.1547 | 0 | 17.87 |  | 706.234 | 0 | 706.234 | 678.3593 | Casing Pressure | 919.4555
SEAGULL | 311 |  | 12.5755 | 0 | 18.93 |  | 709.504 | 0 | 709.504 | 667.1843 | Casing Pressure | 925.5075
SEAGULL | 312 |  | 12.8892 | 0 | 19.65 |  | 696.767 | 0 | 696.767 | 646.047 | Casing Pressure | 912.5684
SEAGULL | 313 |  | 12.8501 | 0 | 19.44 |  | 687.879 | 0 | 687.879 | 642.9727 | Casing Pressure | 901.9987
SEAGULL | 314 |  | 12.8283 | 0 | 19.44 |  | 685.049 | 0 | 685.049 | 640.734 | Casing Pressure | 898.6629
SEAGULL | 315 |  | 12.8308 | 0 | 19.37 |  | 682.318 | 0 | 682.318 | 637.2457 | Casing Pressure | 895.4673
SEAGULL | 316 |  | 12.7725 | 0 | 19.3 |  | 680.373 | 0 | 680.373 | 637.3053 | Casing Pressure | 892.9448
SEAGULL | 317 |  | 12.7543 | 0 | 19.25 |  | 679.607 | 0 | 679.607 | 635.2063 | Casing Pressure | 891.9484
SEAGULL | 318 |  | 12.7326 | 0 | 16.4 |  | 677.682 | 0 | 677.682 | 633.9617 | Casing Pressure | 886.8405
SEAGULL | 319 |  | 12.7 | 0 | 19.17 |  | 675.748 | 0 | 675.748 | 632.3807 | Casing Pressure | 887.2333
SEAGULL | 320 |  | 12.6654 | 0 | 19.25 |  | 675.82 | 0 | 675.82 | 631.7963 | Casing Pressure | 887.2626
SEAGULL | 321 |  | 12.6095 | 0 | 19.78 |  | 673.555 | 0 | 673.555 | 629.9683 | Casing Pressure | 884.9481
SEAGULL | 322 |  | 12.5503 | 0 | 19.98 |  | 671.835 | 0 | 671.835 | 628.6413 | Casing Pressure | 882.9377
SEAGULL | 323 |  | 12.3547 | 0 | 21.04 |  | 670.376 | 0 | 670.376 | 627.9717 | Casing Pressure | 881.5245
SEAGULL | 324 |  | 12.2877 | 0 | 21.01 |  | 668.235 | 0 | 668.235 | 626.165 | Casing Pressure | 878.7974
SEAGULL | 325 |  | 11.315 | 0 | 28.21 |  | 670.033 | 0 | 670.033 | 616.024 | Casing Pressure | 883.9377
SEAGULL | 326 |  | 12.4896 | 0 | 22.06 |  | 659.214 | 0 | 659.214 | 610.097 | Casing Pressure | 870.0682
SEAGULL | 327 |  | 12.4702 | 0 | 21.68 |  | 653.725 | 0 | 653.725 | 606.966 | Casing Pressure | 863.3546
SEAGULL | 328 |  | 12.4807 | 0 | 21.2 |  | 652.523 | 0 | 652.523 | 606.388 | Casing Pressure | 861.5889
SEAGULL | 329 |  | 12.501 | 0 | 20.64 |  | 651.768 | 0 | 651.768 | 605.8743 | Casing Pressure | 860.2976
SEAGULL | 330 |  | 12.5284 | 0 | 20.35 |  | 652.348 | 0 | 652.348 | 605.174 | Casing Pressure | 860.806
SEAGULL | 331 |  | 12.5617 | 0 | 20.14 |  | 650.412 | 0 | 650.412 | 604.5993 | Casing Pressure | 858.5242
SEAGULL | 332 |  | 12.6364 | 0 | 19.98 |  | 648.586 | 0 | 648.586 | 600.5907 | Casing Pressure | 856.5844
SEAGULL | 333 |  | 12.6733 | 0 | 19.63 |  | 645.322 | 0 | 645.322 | 597.9563 | Casing Pressure | 852.6767
SEAGULL | 334 |  | 12.6496 | 0 | 19.33 |  | 645.922 | 0 | 645.922 | 598.7757 | Casing Pressure | 852.9845
SEAGULL | 335 |  | 12.6702 | 0 | 19.14 |  | 644.694 | 0 | 644.694 | 596.548 | Casing Pressure | 851.4859
SEAGULL | 336 |  | 12.6548 | 0 | 19.59 |  | 644.431 | 0 | 644.431 | 596.566 | Casing Pressure | 851.5437
SEAGULL | 337 |  | 12.7194 | 0 | 19.09 |  | 641.128 | 0 | 641.128 | 592.503 | Casing Pressure | 847.5698
SEAGULL | 338 |  | 12.7194 | 0 | 18.96 |  | 639.086 | 0 | 639.086 | 591.5313 | Casing Pressure | 845.1153
SEAGULL | 339 |  | 12.7325 | 0 | 19.03 |  | 637.296 | 0 | 637.296 | 589.9097 | Casing Pressure | 843.1949
SEAGULL | 340 |  | 12.719 | 0 | 18.88 |  | 636.511 | 0 | 636.511 | 589.4437 | Casing Pressure | 842.0992
SEAGULL | 341 |  | 12.6845 | 0 | 18.88 |  | 636.016 | 0 | 636.016 | 589.182 | Casing Pressure | 841.3866
SEAGULL | 342 |  | 12.6528 | 0 | 18.7 |  | 635.38 | 0 | 635.38 | 587.6517 | Casing Pressure | 840.3548
SEAGULL | 343 |  | 12.5831 | 0 | 18.65 |  | 634.98 | 0 | 634.98 | 588.349 | Casing Pressure | 839.5577
SEAGULL | 344 |  | 12.5909 | 0 | 18.68 |  | 631.35 | 0 | 631.35 | 584.4827 | Casing Pressure | 835.4738
SEAGULL | 345 |  | 12.5467 | 0 | 18.73 |  | 630.167 | 0 | 630.167 | 583.8433 | Casing Pressure | 833.9854
SEAGULL | 346 |  | 12.5191 | 0 | 18.77 |  | 628.912 | 0 | 628.912 | 582.685 | Casing Pressure | 832.4746
SEAGULL | 347 |  | 12.4815 | 0 | 18.76 |  | 628.221 | 0 | 628.221 | 582.5413 | Casing Pressure | 831.5195
SEAGULL | 348 |  | 12.4527 | 0 | 18.68 |  | 627.572 | 0 | 627.572 | 581.697 | Casing Pressure | 830.5835
SEAGULL | 349 |  | 12.4175 | 0 | 18.61 |  | 626.563 | 0 | 626.563 | 580.7473 | Casing Pressure | 829.2194
SEAGULL | 350 |  | 12.395 | 0 | 18.6 |  | 624.745 | 0 | 624.745 | 579.2667 | Casing Pressure | 827.0405
SEAGULL | 351 |  | 12.3942 | 0 | 18.68 |  | 622.805 | 0 | 622.805 | 576.5527 | Casing Pressure | 824.8965
SEAGULL | 352 |  | 12.3284 | 0 | 18.54 |  | 621.766 | 0 | 621.766 | 577.451 | Casing Pressure | 823.3077
SEAGULL | 353 |  | 12.3095 | 0 | 18.5 |  | 621.267 | 0 | 621.267 | 575.7333 | Casing Pressure | 822.6229
SEAGULL | 354 |  | 12.2835 | 0 | 18.49 |  | 619.314 | 0 | 619.314 | 574.339 | Casing Pressure | 820.2755
SEAGULL | 355 |  | 12.2461 | 0 | 18.41 |  | 618.838 | 0 | 618.838 | 573.542 | Casing Pressure | 819.5054
SEAGULL | 356 |  | 12.2378 | 0 | 18.51 |  | 616.721 | 0 | 616.721 | 571.889 | Casing Pressure | 817.1462
SEAGULL | 357 |  | 12.1984 | 0 | 18.43 |  | 615.913 | 0 | 615.913 | 571.3747 | Casing Pressure | 815.9891
SEAGULL | 358 |  | 12.0876 | 0 | 18.28 |  | 616.71 | 0 | 616.71 | 575.072 | Casing Pressure | 816.3259
SEAGULL | 359 |  | 12.1464 | 0 | 18.41 |  | 617.519 | 0 | 617.519 | 569.9057 | Casing Pressure | 817.6027
SEAGULL | 360 |  | 12.1133 | 0 | 18.36 |  | 612.759 | 0 | 612.759 | 568.794 | Casing Pressure | 811.9782
SEAGULL | 361 |  | 12.0587 | 0 | 18.27 |  | 613.369 | 0 | 613.369 | 569.3897 | Casing Pressure | 812.3791
SEAGULL | 362 |  | 12.0476 | 0 | 18.31 |  | 611.978 | 0 | 611.978 | 567.4107 | Casing Pressure | 810.7816
SEAGULL | 363 |  | 11.9087 | 0 | 18.1 |  | 612.359 | 0 | 612.359 | 572.7707 | Casing Pressure | 810.4961
SEAGULL | 364 |  | 12.0249 | 0 | 18.36 |  | 613.06 | 0 | 613.06 | 565.0783 | Casing Pressure | 811.9809
SEAGULL | 365 |  | 11.9449 | 0 | 18.23 |  | 609.396 | 0 | 609.396 | 566.8097 | Casing Pressure | 807.3569
SEAGULL | 366 |  | 11.928 | 0 | 18.22 |  | 608.885 | 0 | 608.885 | 565.739 | Casing Pressure | 806.6985
SEAGULL | 367 |  | 11.9171 | 0 | 18.26 |  | 607.657 | 0 | 607.657 | 563.684 | Casing Pressure | 805.2882
SEAGULL | 368 |  | 11.9127 | 0 | 18.29 |  | 605.133 | 0 | 605.133 | 561.5807 | Casing Pressure | 802.4085
SEAGULL | 369 |  | 11.8603 | 0 | 18.23 |  | 604.808 | 0 | 604.808 | 562.1 | Casing Pressure | 801.7823
SEAGULL | 370 |  | 11.8332 | 0 | 17.49 |  | 603.605 | 0 | 603.605 | 560.936 | Casing Pressure | 799.5967
SEAGULL | 371 |  | 11.8289 | 0 | 18.22 |  | 602.105 | 0 | 602.105 | 558.7563 | Casing Pressure | 798.5581
SEAGULL | 372 |  | 11.7661 | 0 | 18.08 |  | 601.338 | 0 | 601.338 | 559.738 | Casing Pressure | 797.3149
SEAGULL | 373 |  | 11.4868 | 0 | 16.56 |  | 613.669 | 0 | 613.669 | 566.4453 | Casing Pressure | 809.0913
SEAGULL | 374 |  | 11.7394 | 0 | 18.02 |  | 601.474 | 0 | 601.474 | 559.6747 | Casing Pressure | 797.3167
SEAGULL | 375 |  | 11.6795 | 0 | 17.98 |  | 601.355 | 0 | 601.355 | 559.9257 | Casing Pressure | 796.928
SEAGULL | 376 |  | 11.6345 | 0 | 17.92 |  | 600.612 | 0 | 600.612 | 560.0927 | Casing Pressure | 795.8596
SEAGULL | 377 |  | 11.6389 | 0 | 17.76 |  | 600.081 | 0 | 600.081 | 557.9793 | Casing Pressure | 795.1135
SEAGULL | 378 |  | 11.4767 | 0 | 17.72 |  | 604.598 | 0 | 604.598 | 560.741 | Casing Pressure | 799.7252
SEAGULL | 379 |  | 10.9281 | 0 | 17.02 |  | 622.759 | 0 | 622.759 | 580.3703 | Casing Pressure | 818.6074
SEAGULL | 380 |  | 11.5399 | 0 | 18.22 |  | 609.009 | 0 | 609.009 | 561.525 | Casing Pressure | 805.4818
SEAGULL | 381 |  | 11.608 | 0 | 17.93 |  | 595.466 | 0 | 595.466 | 554.2537 | Casing Pressure | 789.8674
SEAGULL | 382 |  | 10.6707 | 0 | 16.71 |  | 634.347 | 0 | 634.347 | 584.214 | Casing Pressure | 831.3426
SEAGULL | 383 |  | 11.6035 | 0 | 17.97 |  | 599.669 | 0 | 599.669 | 555.9817 | Casing Pressure | 794.7156
SEAGULL | 384 |  | 11.5761 | 0 | 17.96 |  | 594.226 | 0 | 594.226 | 551.849 | Casing Pressure | 788.3598
SEAGULL | 385 |  | 11.53 | 0 | 17.88 |  | 592.472 | 0 | 592.472 | 550.7717 | Casing Pressure | 786.1092
SEAGULL | 386 |  | 11.5067 | 0 | 16.81 |  | 591.066 | 0 | 591.066 | 549.3197 | Casing Pressure | 783.3876
SEAGULL | 387 |  | 10.0964 | 0 | 16.05 |  | 647.809 | 0 | 647.809 | 602.44 | Casing Pressure | 845.9245
SEAGULL | 388 |  | 11.4821 | 0 | 17.73 |  | 600.757 | 0 | 600.757 | 557.8907 | Casing Pressure | 795.33
SEAGULL | 389 |  | 11.4145 | 0 | 17.8 |  | 595.562 | 0 | 595.562 | 554.7777 | Casing Pressure | 789.1959
SEAGULL | 390 |  | 11.3605 | 0 | 17.79 |  | 593.366 | 0 | 593.366 | 554.1913 | Casing Pressure | 786.4833
SEAGULL | 391 |  | 11.3311 | 0 | 17.77 |  | 592.717 | 0 | 592.717 | 553.2377 | Casing Pressure | 785.6226
SEAGULL | 392 |  | 11.3117 | 0 | 17.71 |  | 591.171 | 0 | 591.171 | 551.6633 | Casing Pressure | 783.7239
SEAGULL | 393 |  | 11.2776 | 0 | 17.63 |  | 590.073 | 0 | 590.073 | 551.38 | Casing Pressure | 782.2754
SEAGULL | 394 |  | 11.2483 | 0 | 17.62 |  | 589.402 | 0 | 589.402 | 550.5477 | Casing Pressure | 781.4007
SEAGULL | 395 |  | 11.2179 | 0 | 17.57 |  | 588.635 | 0 | 588.635 | 549.693 | Casing Pressure | 780.3749
SEAGULL | 396 |  | 11.1907 | 0 | 17.5 |  | 587.725 | 0 | 587.725 | 548.9373 | Casing Pressure | 779.176
SEAGULL | 397 |  | 11.1736 | 0 | 17.57 |  | 586.981 | 0 | 586.981 | 547.7367 | Casing Pressure | 778.3322
SEAGULL | 398 |  | 11.1537 | 0 | 14.73 |  | 585.429 | 0 | 585.429 | 547.2727 | Casing Pressure | 773.6803
SEAGULL | 399 |  | 11.1233 | 0 | 17.6 |  | 584.735 | 0 | 584.735 | 546.043 | Casing Pressure | 775.6177
SEAGULL | 400 |  | 11.0919 | 0 | 17.44 |  | 584.168 | 0 | 584.168 | 545.673 | Casing Pressure | 774.7186
SEAGULL | 401 |  | 11.0623 | 0 | 17.41 |  | 583.169 | 0 | 583.169 | 545.208 | Casing Pressure | 773.4501
SEAGULL | 402 |  | 10.346 | 0 | 16.48 |  | 609.958 | 0 | 609.958 | 566.8397 | Casing Pressure | 802.1151
SEAGULL | 403 |  | 11.0735 | 0 | 17.56 |  | 587.751 | 0 | 587.751 | 547.448 | Casing Pressure | 778.9119
SEAGULL | 404 |  | 10.994 | 0 | 17.5 |  | 583.905 | 0 | 583.905 | 547.077 | Casing Pressure | 774.1858
SEAGULL | 405 |  | 10.9567 | 0 | 17.48 |  | 584.525 | 0 | 584.525 | 546.7483 | Casing Pressure | 774.7778
SEAGULL | 406 |  | 10.9537 | 0 | 17.41 |  | 583.382 | 0 | 583.382 | 544.6933 | Casing Pressure | 773.3831
SEAGULL | 407 |  | 10.9167 | 0 | 17.4 |  | 582.081 | 0 | 582.081 | 544.5597 | Casing Pressure | 771.7672
SEAGULL | 408 |  | 10.9168 | 0 | 17.34 |  | 579.85 | 0 | 579.85 | 542.1807 | Casing Pressure | 769.1335
SEAGULL | 409 |  | 10.9043 | 0 | 17.22 |  | 578.607 | 0 | 578.607 | 540.773 | Casing Pressure | 767.5494
SEAGULL | 410 |  | 10.8836 | 0 | 17.25 |  | 577.552 | 0 | 577.552 | 539.9403 | Casing Pressure | 766.3011
SEAGULL | 411 |  | 10.8664 | 0 | 17.24 |  | 576.542 | 0 | 576.542 | 538.8373 | Casing Pressure | 765.0772
SEAGULL | 412 |  | 10.8426 | 0 | 17.22 |  | 575.799 | 0 | 575.799 | 538.1637 | Casing Pressure | 764.1341
SEAGULL | 413 |  | 9.8151 | 0 | 15.59 |  | 574.831 | 0 | 574.831 | 556.9787 | Casing Pressure | 759.4968
SEAGULL | 414 |  | 10.7264 | 0 | 17.29 |  | 622.803 | 0 | 622.803 | 557.765 | Casing Pressure | 818.5095
SEAGULL | 415 |  | 10.7784 | 0 | 17.29 |  | 582.935 | 0 | 582.935 | 544.9773 | Casing Pressure | 772.2848
SEAGULL | 416 |  | 10.7164 | 0 | 17.24 |  | 579.919 | 0 | 579.919 | 543.8497 | Casing Pressure | 768.5886
SEAGULL | 417 |  | 10.6871 | 0 | 17.23 |  | 579.409 | 0 | 579.409 | 542.9233 | Casing Pressure | 767.9159
SEAGULL | 418 |  | 10.6626 | 0 | 17.15 |  | 577.871 | 0 | 577.871 | 542.207 | Casing Pressure | 765.9986
SEAGULL | 419 |  | 10.6357 | 0 | 17.14 |  | 577.656 | 0 | 577.656 | 541.7563 | Casing Pressure | 765.6751
SEAGULL | 420 |  | 10.6132 | 0 | 17.12 |  | 577.16 | 0 | 577.16 | 541.147 | Casing Pressure | 765.0275
SEAGULL | 421 |  | 10.5956 | 0 | 17.09 |  | 576.015 | 0 | 576.015 | 540.302 | Casing Pressure | 763.6301
SEAGULL | 422 |  | 10.5733 | 0 | 17.08 |  | 575.264 | 0 | 575.264 | 539.7437 | Casing Pressure | 762.6972
SEAGULL | 423 |  | 10.5283 | 0 | 16.99 |  | 575.562 | 0 | 575.562 | 540.459 | Casing Pressure | 762.8549
SEAGULL | 424 |  | 9.1225 | 0 | 14.86 |  | 574.91 | 0 | 574.91 | 567.6367 | Casing Pressure | 758.6654
SEAGULL | 425 |  | 5.547 | 0 | 14.86 |  | 732.249 | 0 | 732.249 | 738.8097 | Casing Pressure | 975.9848
SEAGULL | 426 |  | 5.2714 | 0 | 14.86 |  | 745.913 | 0 | 745.913 | 733.7277 | Casing Pressure | 998.0363
SEAGULL | 427 |  | 4.3825 | 0 | 10 |  | 742.48 | 0 | 742.48 | 731.3513 | Casing Pressure | 1010.2363
SEAGULL | 428 |  | 3.2645 | 0 | 10 |  | 762.824 | 0 | 762.824 | 751.5447 | Casing Pressure | 1078.6935
SEAGULL | 429 |  | 3.3099 | 0 | 10 |  | 750.582 | 0 | 750.582 | 736.2023 | Casing Pressure | 1060.7637
SEAGULL | 430 |  | 3.0148 | 0 | 10 |  | 740.82 | 0 | 740.82 | 732.2933 | Casing Pressure | 1063.7133
SEAGULL | 431 |  | 2.5265 | 0 | 10 |  | 740.883 | 0 | 740.883 | 738.532 | Casing Pressure | 1095.8358
SEAGULL | 432 |  | 2.3017 | 0 | 10 |  | 750.05 | 0 | 750.05 | 740.5673 | Casing Pressure | 1126.1116
SEAGULL | 433 |  | 2.1259 | 0 | 10 |  | 742.211 | 0 | 742.211 | 735.1183 | Casing Pressure | 1132.2813
SEAGULL | 434 |  | 1.9658 | 0 | 10 |  | 736.346 | 0 | 736.346 | 729.9007 | Casing Pressure | 1141.3961
SEAGULL | 435 |  | 1.8263 | 0 | 10 |  | 733.419 | 0 | 733.419 | 727.9617 | Casing Pressure | 1153.9322
SEAGULL | 436 |  | 1.4182 | 0 | 10 |  | 735.847 | 0 | 735.847 | 732.7107 | Casing Pressure | 1217.7476
SEAGULL | 437 |  | 1.2098 | 0 | 10 |  | 738.959 | 0 | 738.959 | 734.4463 | Casing Pressure | 1263.8921
SEAGULL | 438 |  | 2.4573 | 0 | 11.62 |  | 750.08 | 0 | 750.08 | 737.1143 | Casing Pressure | 1114.5958
SEAGULL | 439 |  | 2.7074 | 0 | 10.03 |  | 755.583 | 0 | 755.583 | 754.485 | Casing Pressure | 1101.9171
SEAGULL | 440 |  | 0 | 0 | 0 |  | 774.58 | 0 | 774.58 | 0 | Casing Pressure | 901.1179
SEAGULL | 441 |  | 2.0763 | 0 | 10.03 |  | 773.212 | 0 | 773.212 | 768.565 | Casing Pressure | 1177.8182
SEAGULL | 442 |  | 13.1997 | 0 | 18.83 |  | 760.178 | 0 | 760.178 | 661.8687 | Casing Pressure | 986.0901
SEAGULL | 443 |  | 14.8023 | 0 | 15.98 |  | 702.479 | 0 | 702.479 | 632.2793 | Casing Pressure | 924.0987
SEAGULL | 444 |  | 14.0909 | 0 | 15.89 |  | 673.961 | 0 | 673.961 | 611.6647 | Casing Pressure | 888.0721
SEAGULL | 445 |  | 13.5602 | 0 | 15.8 |  | 657.352 | 0 | 657.352 | 601.007 | Casing Pressure | 866.5391
SEAGULL | 446 |  | 13.1862 | 0 | 15.82 |  | 646.105 | 0 | 646.105 | 592.4167 | Casing Pressure | 852.0355
SEAGULL | 447 |  | 12.8845 | 0 | 15.87 |  | 637.433 | 0 | 637.433 | 586.2813 | Casing Pressure | 840.8699
SEAGULL | 448 |  | 12.6388 | 0 | 16.45 |  | 630.215 | 0 | 630.215 | 581.0773 | Casing Pressure | 832.1845
SEAGULL | 449 |  | 12.4566 | 0 | 15.85 |  | 624.344 | 0 | 624.344 | 575.7693 | Casing Pressure | 824.111
SEAGULL | 450 |  | 12.3229 | 0 | 15.88 |  | 618.113 | 0 | 618.113 | 569.8217 | Casing Pressure | 816.4841
SEAGULL | 451 |  | 12.154 | 0 | 15.79 |  | 613.169 | 0 | 613.169 | 567.2073 | Casing Pressure | 810.0719
SEAGULL | 452 |  | 11.071 | 0 | 17.95 |  | 609.478 | 0 | 609.478 | 575.0773 | Casing Pressure | 804.4017
SEAGULL | 453 |  | 11.4688 | 0 | 15.64 |  | 659.322 | 0 | 659.322 | 586.6483 | Casing Pressure | 860.9845
SEAGULL | 454 |  | 11.8867 | 0 | 15.87 |  | 610.066 | 0 | 610.066 | 563.8967 | Casing Pressure | 805.5944
SEAGULL | 455 |  | 11.7647 | 0 | 15.87 |  | 603.807 | 0 | 603.807 | 559.435 | Casing Pressure | 797.9785
SEAGULL | 456 |  | 10.3425 | 0 | 14.55 |  | 599.449 | 0 | 599.449 | 574.0953 | Casing Pressure | 787.9285
SEAGULL | 457 |  | 11.0137 | 0 | 15.83 |  | 672.926 | 0 | 672.926 | 582.3133 | Casing Pressure | 876.1487
SEAGULL | 458 |  | 11.6618 | 0 | 16.03 |  | 599.369 | 0 | 599.369 | 554.3437 | Casing Pressure | 792.6848
SEAGULL | 459 |  | 10.9816 | 0 | 15.64 |  | 614.464 | 0 | 614.464 | 563.7347 | Casing Pressure | 807.7369
SEAGULL | 460 |  | 11.4117 | 0 | 16.04 |  | 594.914 | 0 | 594.914 | 552.3427 | Casing Pressure | 786.7341
SEAGULL | 461 |  | 11.3357 | 0 | 15.99 |  | 591.508 | 0 | 591.508 | 549.0567 | Casing Pressure | 782.5214
SEAGULL | 462 |  | 11.2541 | 0 | 15.99 |  | 588.036 | 0 | 588.036 | 546.828 | Casing Pressure | 778.2676
SEAGULL | 463 |  | 11.1839 | 0 | 15.97 |  | 586.099 | 0 | 586.099 | 544.7407 | Casing Pressure | 775.8
SEAGULL | 464 |  | 11.1434 | 0 | 16.05 |  | 583.484 | 0 | 583.484 | 541.5767 | Casing Pressure | 772.7431
SEAGULL | 465 |  | 11.1252 | 0 | 16.16 |  | 579.145 | 0 | 579.145 | 537.2423 | Casing Pressure | 767.7981
SEAGULL | 466 |  | 11.127 | 0 | 16.26 |  | 574.639 | 0 | 574.639 | 531.8113 | Casing Pressure | 762.7152
SEAGULL | 467 |  | 11.0967 | 0 | 16.22 |  | 569.284 | 0 | 569.284 | 527.8537 | Casing Pressure | 756.4207
SEAGULL | 468 |  | 10.9961 | 0 | 16.3 |  | 568.819 | 0 | 568.819 | 528.4393 | Casing Pressure | 755.6485
SEAGULL | 469 |  | 10.9868 | 0 | 16.31 |  | 567.731 | 0 | 567.731 | 527.789 | Casing Pressure | 754.3769
SEAGULL | 470 |  | 10.9406 | 0 | 16.25 |  | 565.996 | 0 | 565.996 | 526.373 | Casing Pressure | 752.18
SEAGULL | 471 |  | 10.8727 | 0 | 16.36 |  | 565.901 | 0 | 565.901 | 526.1527 | Casing Pressure | 751.9749
SEAGULL | 472 |  | 10.8562 | 0 | 16.47 |  | 564.058 | 0 | 564.058 | 524.6273 | Casing Pressure | 749.9084
SEAGULL | 473 |  | 10.8075 | 0 | 16.34 |  | 562.592 | 0 | 562.592 | 523.9117 | Casing Pressure | 747.9508
SEAGULL | 474 |  | 10.7643 | 0 | 16.36 |  | 561.544 | 0 | 561.544 | 522.6343 | Casing Pressure | 746.6377
SEAGULL | 475 |  | 10.719 | 0 | 16.37 |  | 560.157 | 0 | 560.157 | 521.426 | Casing Pressure | 744.9193
SEAGULL | 476 |  | 10.685 | 0 | 16.49 |  | 558.301 | 0 | 558.301 | 519.8373 | Casing Pressure | 742.798
SEAGULL | 477 |  | 10.6313 | 0 | 16.49 |  | 557.087 | 0 | 557.087 | 519.324 | Casing Pressure | 741.2491
SEAGULL | 478 |  | 10.5862 | 0 | 16.51 |  | 555.999 | 0 | 555.999 | 518.562 | Casing Pressure | 739.8902
SEAGULL | 479 |  | 10.5598 | 0 | 16.54 |  | 554.98 | 0 | 554.98 | 516.848 | Casing Pressure | 738.6713
SEAGULL | 480 |  | 10.5084 | 0 | 16.49 |  | 553.011 | 0 | 553.011 | 516.1933 | Casing Pressure | 736.2136
SEAGULL | 481 |  | 10.458 | 0 | 16.55 |  | 552.918 | 0 | 552.918 | 516.1187 | Casing Pressure | 736.0348
SEAGULL | 482 |  | 10.3867 | 0 | 16.5 |  | 552.884 | 0 | 552.884 | 517.1153 | Casing Pressure | 735.7733
SEAGULL | 483 |  | 10.353 | 0 | 16.55 |  | 552.511 | 0 | 552.511 | 515.9833 | Casing Pressure | 735.3085
SEAGULL | 484 |  | 10.3655 | 0 | 16.61 |  | 550.098 | 0 | 550.098 | 512.5653 | Casing Pressure | 732.6004
SEAGULL | 485 |  | 10.3119 | 0 | 16.54 |  | 549.145 | 0 | 549.145 | 512.6473 | Casing Pressure | 731.3035
SEAGULL | 486 |  | 10.2893 | 0 | 16.68 |  | 547.076 | 0 | 547.076 | 511.0013 | Casing Pressure | 728.9854
SEAGULL | 487 |  | 9.4935 | 0 | 15.91 |  | 546.296 | 0 | 546.296 | 511.703 | Casing Pressure | 726.0574
SEAGULL | 488 |  | 9.7768 | 0 | 16.26 |  | 589.416 | 0 | 589.416 | 525.2087 | Casing Pressure | 777.2122
SEAGULL | 489 |  | 10.2588 | 0 | 16.7 |  | 550.021 | 0 | 550.021 | 513.0803 | Casing Pressure | 732.3478
SEAGULL | 490 |  | 10.2072 | 0 | 16.72 |  | 545.997 | 0 | 545.997 | 510.1733 | Casing Pressure | 727.5853
SEAGULL | 491 |  | 10.1629 | 0 | 16.7 |  | 544.28 | 0 | 544.28 | 508.658 | Casing Pressure | 725.4778
SEAGULL | 492 |  | 9.2598 | 0 | 15.7 |  | 574.774 | 0 | 574.774 | 522.0133 | Casing Pressure | 759.2687
SEAGULL | 493 |  | 9.777 | 0 | 16.41 |  | 560.173 | 0 | 560.173 | 513.2503 | Casing Pressure | 743.0691
SEAGULL | 494 |  | 10.0827 | 0 | 16.93 |  | 545.012 | 0 | 545.012 | 510.5033 | Casing Pressure | 726.3729
SEAGULL | 495 |  | 10.0312 | 0 | 16.94 |  | 544.066 | 0 | 544.066 | 509.287 | Casing Pressure | 725.1803
SEAGULL | 496 |  | 9.9984 | 0 | 16.87 |  | 542.477 | 0 | 542.477 | 508.0657 | Casing Pressure | 723.2048
SEAGULL | 497 |  | 9.9591 | 0 | 16.96 |  | 541.15 | 0 | 541.15 | 507.4613 | Casing Pressure | 721.6701
SEAGULL | 498 |  | 9.9216 | 0 | 16.92 |  | 540.827 | 0 | 540.827 | 507.2453 | Casing Pressure | 721.1883
SEAGULL | 499 |  | 9.8926 | 0 | 16.93 |  | 540.106 | 0 | 540.106 | 506.5297 | Casing Pressure | 720.3062
SEAGULL | 500 |  | 9.8522 | 0 | 16.78 |  | 539.567 | 0 | 539.567 | 506.4473 | Casing Pressure | 719.4703
SEAGULL | 501 |  | 9.3668 | 0 | 17.09 |  | 539.56 | 0 | 539.56 | 507.2347 | Casing Pressure | 719.1332
SEAGULL | 502 |  | 0 | 0 | 10 |  | 709.774 | 0 | 709.774 | 636.7377 | Casing Pressure | 3791.8565
SEAGULL | 503 |  | 0 | 0 | 10 |  | 861.445 | 0 | 861.445 | 648.8383 | Casing Pressure | 3944.908
SEAGULL | 504 |  | 0 | 0 | 10 |  | 897.707 | 0 | 897.707 | 497.7327 | Casing Pressure | 3981.4995

## Calculated Data
Time (Days) | Gas Volume | Oil Volume | Calculated Sandface Pressure | Gas Production | Oil Production
Days | MMscf | stb | psi | MMscf | stb
1 | 11.111 | 0 | 3944.4021 | 11.111 | 0
2 | 38.404 | 0 | 3581.8708 | 49.515 | 0
3 | 7.184 | 0 | 2986.1131 | 56.699 | 0
4 | 0 | 0 |  | 56.699 | 0
5 | 0 | 0 |  | 56.699 | 0
6 | 0 | 0 |  | 56.699 | 0
7 | 0 | 0 |  | 56.699 | 0
8 | 0 | 0 |  | 56.699 | 0
9 | 0 | 0 |  | 56.699 | 0
10 | 0 | 0 |  | 56.699 | 0
11 | 0 | 0 |  | 56.699 | 0
12 | 0 | 0 |  | 56.699 | 0
13 | 0 | 0 |  | 56.699 | 0
14 | 0 | 0 |  | 56.699 | 0
15 | 0 | 0 |  | 56.699 | 0
16 | 0 | 0 |  | 56.699 | 0
17 | 0 | 0 |  | 56.699 | 0
18 | 0 | 0 |  | 56.699 | 0
19 | 0 | 0 |  | 56.699 | 0
20 | 0 | 0 |  | 56.699 | 0
21 | 0 | 0 |  | 56.699 | 0
22 | 0 | 0 |  | 56.699 | 0
23 | 0 | 0 |  | 56.699 | 0
24 | 0 | 0 |  | 56.699 | 0
25 | 0 | 0 |  | 56.699 | 0
26 | 0 | 0 |  | 56.699 | 0
27 | 0 | 0 |  | 56.699 | 0
28 | 0 | 0 |  | 56.699 | 0
29 | 0 | 0 |  | 56.699 | 0
30 | 0 | 0 |  | 56.699 | 0
31 | 0 | 0 |  | 56.699 | 0
32 | 13.111 | 0 | 3180.8849 | 69.81 | 0
33 | 13.1434 | 0 | 4135.8411 | 82.9534 | 0
34 | 18.9249 | 0 | 4033.4887 | 101.8782 | 0
35 | 22.8341 | 0 | 3716.1472 | 124.7124 | 0
36 | 24.295 | 0 | 3621.784 | 149.0073 | 0
37 | 24.3636 | 0 | 3636.2837 | 173.3709 | 0
38 | 30.047 | 0 | 3597.6853 | 203.4179 | 0
39 | 40.2351 | 0 | 3073.6313 | 243.653 | 0
40 | 40.5413 | 0 | 2734.181 | 284.1943 | 0
41 | 39.5864 | 0 | 2590.8609 | 323.7808 | 0
42 | 38.9841 | 0 | 2647.1538 | 362.7648 | 0
43 | 36.4181 | 0 | 2398.6068 | 399.1829 | 0
44 | 40.1876 | 0 | 2567.6023 | 439.3705 | 0
45 | 24.9309 | 0 | 2684.5312 | 464.3014 | 0
46 | 35.5713 | 0 | 2569.138 | 499.8727 | 0
47 | 32.0356 | 0 | 2461.9046 | 531.9083 | 0
48 | 36.5896 | 0 | 2370.7161 | 568.498 | 0
49 | 36.8668 | 0 | 2260.3491 | 605.3647 | 0
50 | 38.1236 | 0 | 2028.4469 | 643.4883 | 0
51 | 37.0236 | 0 | 1997.081 | 680.512 | 0
52 | 36.4201 | 0 | 1893.5038 | 716.932 | 0
53 | 34.9574 | 0 | 1963.4785 | 751.8894 | 0
54 | 35.1368 | 0 | 1898.1067 | 787.0262 | 0
55 | 34.878 | 0 | 1808.8258 | 821.9042 | 0
56 | 34.251 | 0 | 1855.4646 | 856.1552 | 0
57 | 33.7197 | 0 | 1839.4061 | 889.8749 | 0
58 | 33.0722 | 0 | 1827.6375 | 922.9471 | 0
59 | 32.8766 | 0 | 1797.7037 | 955.8237 | 0
60 | 32.4637 | 0 | 1774.1626 | 988.2874 | 0
61 | 32.0252 | 0 | 1759.8984 | 1020.3125 | 0
62 | 31.6229 | 0 | 1747.6439 | 1051.9354 | 0
63 | 31.3344 | 0 | 1731.0412 | 1083.2698 | 0
64 | 30.9917 | 0 | 1723.0835 | 1114.2615 | 0
65 | 30.557 | 0 | 1720.217 | 1144.8184 | 0
66 | 30.5525 | 0 | 1683.2056 | 1175.3709 | 0
67 | 30.2066 | 0 | 1662.2583 | 1205.5776 | 0
68 | 29.8556 | 0 | 1661.769 | 1235.4331 | 0
69 | 29.5776 | 0 | 1647.3344 | 1265.0107 | 0
70 | 29.4365 | 0 | 1637.8713 | 1294.4472 | 0
71 | 29.2385 | 0 | 1613.9833 | 1323.6857 | 0
72 | 28.9607 | 0 | 1599.4802 | 1352.6464 | 0
73 | 26.4818 | 0 | 1704.2267 | 1379.1282 | 0
74 | 28.922 | 0 | 1616.3955 | 1408.0502 | 0
75 | 28.5378 | 0 | 1596.1962 | 1436.588 | 0
76 | 28.2408 | 0 | 1581.649 | 1464.8288 | 0
77 | 27.9604 | 0 | 1571.1747 | 1492.7892 | 0
78 | 27.3791 | 0 | 1572.427 | 1520.1683 | 0
79 | 27.1239 | 0 | 1589.6226 | 1547.2923 | 0
80 | 25.9824 | 0 | 1563.6695 | 1573.2747 | 0
81 | 26.8998 | 0 | 1623.1802 | 1600.1745 | 0
82 | 26.7974 | 0 | 1548.9374 | 1626.9719 | 0
83 | 26.462 | 0 | 1548.9732 | 1653.4338 | 0
84 | 26.4781 | 0 | 1532.2945 | 1679.9119 | 0
85 | 26.1122 | 0 | 1517.1815 | 1706.0241 | 0
86 | 25.7816 | 0 | 1527.269 | 1731.8057 | 0
87 | 25.5405 | 0 | 1529.7741 | 1757.3462 | 0
88 | 25.568 | 0 | 1508.7542 | 1782.9142 | 0
89 | 25.37 | 0 | 1509.9668 | 1808.2842 | 0
90 | 25.3224 | 0 | 1492.4082 | 1833.6066 | 0
91 | 25.1556 | 0 | 1482.554 | 1858.7622 | 0
92 | 25.0178 | 0 | 1475.8997 | 1883.78 | 0
93 | 24.778 | 0 | 1457.9568 | 1908.558 | 0
94 | 24.5893 | 0 | 1471.8112 | 1933.1472 | 0
95 | 24.412 | 0 | 1464.2964 | 1957.5592 | 0
96 | 24.1542 | 0 | 1460.8183 | 1981.7134 | 0
97 | 23.9027 | 0 | 1473.6934 | 2005.616 | 0
98 | 23.9944 | 0 | 1451.8586 | 2029.6104 | 0
99 | 23.8312 | 0 | 1442.0964 | 2053.4416 | 0
100 | 23.7176 | 0 | 1434.243 | 2077.1593 | 0
101 | 22.7615 | 0 | 1423.4791 | 2099.9208 | 0
102 | 0 | 0 |  | 2099.9208 | 0
103 | 17.9569 | 0 | 2216.1336 | 2117.8777 | 0
104 | 26.9943 | 0 | 1547.5291 | 2144.8719 | 0
105 | 25.5431 | 0 | 1487.5221 | 2170.415 | 0
106 | 24.9024 | 0 | 1454.9828 | 2195.3175 | 0
107 | 24.0975 | 0 | 1458.5741 | 2219.415 | 0
108 | 24.1241 | 0 | 1438.2254 | 2243.5391 | 0
109 | 23.5921 | 0 | 1449.8406 | 2267.1312 | 0
110 | 22.98 | 0 | 1446.2424 | 2290.1112 | 0
111 | 23.2606 | 0 | 1428.1862 | 2313.3719 | 0
112 | 23.4663 | 0 | 1391.0276 | 2336.8382 | 0
113 | 22.8298 | 0 | 1380.5412 | 2359.6679 | 0
114 | 22.6743 | 0 | 1402.5326 | 2382.3422 | 0
115 | 22.5318 | 0 | 1381.2526 | 2404.8739 | 0
116 | 22.1482 | 0 | 1408.9699 | 2427.0221 | 0
117 | 21.8272 | 0 | 1394.592 | 2448.8493 | 0
118 | 21.6444 | 0 | 1398.5152 | 2470.4938 | 0
119 | 21.8018 | 0 | 1387.781 | 2492.2956 | 0
120 | 21.5984 | 0 | 1378.6507 | 2513.894 | 0
121 | 21.8018 | 0 | 1363.6156 | 2535.6958 | 0
122 | 21.7359 | 0 | 1343.7598 | 2557.4317 | 0
123 | 21.4342 | 0 | 1335.4714 | 2578.8659 | 0
124 | 21.1555 | 0 | 1346.3274 | 2600.0214 | 0
125 | 20.9689 | 0 | 1354.9677 | 2620.9903 | 0
126 | 20.9002 | 0 | 1346.4213 | 2641.8904 | 0
127 | 20.9792 | 0 | 1332.6457 | 2662.8697 | 0
128 | 20.741 | 0 | 1337.3991 | 2683.6107 | 0
129 | 20.6906 | 0 | 1324.7279 | 2704.3013 | 0
130 | 20.4981 | 0 | 1322.4373 | 2724.7994 | 0
131 | 20.3759 | 0 | 1308.526 | 2745.1752 | 0
132 | 20.0427 | 0 | 1316.3078 | 2765.2179 | 0
133 | 20.4253 | 0 | 1297.5264 | 2785.6432 | 0
134 | 20.2039 | 0 | 1289.4252 | 2805.8471 | 0
135 | 20.02 | 0 | 1291.684 | 2825.867 | 0
136 | 19.4081 | 0 | 1329.2671 | 2845.2751 | 0
137 | 19.2363 | 0 | 1339.9565 | 2864.5114 | 0
138 | 18.6497 | 0 | 1353.6248 | 2883.1612 | 0
139 | 18.6352 | 0 | 1369.0478 | 2901.7964 | 0
140 | 18.887 | 0 | 1359.9831 | 2920.6833 | 0
141 | 18.9421 | 0 | 1340.2969 | 2939.6254 | 0
142 | 18.9334 | 0 | 1331.6586 | 2958.5588 | 0
143 | 18.57 | 0 | 1336.6147 | 2977.1288 | 0
144 | 18.2771 | 0 | 1343.3013 | 2995.4059 | 0
145 | 17.9859 | 0 | 1378.1956 | 3013.3918 | 0
146 | 17.5625 | 0 | 1379.0894 | 3030.9544 | 0
147 | 17.5829 | 0 | 1398.9336 | 3048.5373 | 0
148 | 17.5401 | 0 | 1396.8638 | 3066.0774 | 0
149 | 17.6681 | 0 | 1393.3838 | 3083.7456 | 0
150 | 17.7313 | 0 | 1373.9962 | 3101.4769 | 0
151 | 18.1111 | 0 | 1369.3608 | 3119.588 | 0
152 | 17.1609 | 0 | 1359.8872 | 3136.7489 | 0
153 | 16.9793 | 0 | 1397.1028 | 3153.7282 | 0
154 | 4.8806 | 0 | 1616.2893 | 3158.6087 | 0
155 | 0 | 0 | 1883.661 | 3158.6087 | 0
156 | 0 | 0 | 1969.0955 | 3158.6087 | 0
157 | 0 | 0 | 2021.1998 | 3158.6087 | 0
158 | 0 | 0 | 2061.1393 | 3158.6087 | 0
159 | 0 | 0 | 2092.9319 | 3158.6087 | 0
160 | 0 | 0 | 2119.6905 | 3158.6087 | 0
161 | 0 | 0 | 2142.6043 | 3158.6087 | 0
162 | 0 | 0 | 2162.9584 | 3158.6087 | 0
163 | 0 | 0 | 2180.9953 | 3158.6087 | 0
164 | 17.8203 | 0 | 2123.465 | 3176.429 | 0
165 | 20.5633 | 0 | 1835.2869 | 3196.9923 | 0
166 | 20.4172 | 0 | 1731.3298 | 3217.4095 | 0
167 | 20.1558 | 0 | 1671.9138 | 3237.5652 | 0
168 | 20.1602 | 0 | 1622.6564 | 3257.7254 | 0
169 | 22.1461 | 0 | 1567.5014 | 3279.8715 | 0
170 | 21.6572 | 0 | 1453.2675 | 3301.5287 | 0
171 | 21.2045 | 0 | 1434.5396 | 3322.7332 | 0
172 | 20.8191 | 0 | 1416.7599 | 3343.5523 | 0
173 | 20.4523 | 0 | 1399.7946 | 3364.0046 | 0
174 | 20.2074 | 0 | 1394.7166 | 3384.212 | 0
175 | 19.8832 | 0 | 1379.9312 | 3404.0953 | 0
176 | 18.7402 | 0 | 1391.6619 | 3422.8355 | 0
177 | 18.4083 | 0 | 1401.7923 | 3441.2438 | 0
178 | 18.6928 | 0 | 1401.0236 | 3459.9366 | 0
179 | 18.8467 | 0 | 1385.4907 | 3478.7832 | 0
180 | 19.9523 | 0 | 1346.991 | 3498.7356 | 0
181 | 19.046 | 0 | 1327.4212 | 3517.7815 | 0
182 | 18.6466 | 0 | 1317.9352 | 3536.4282 | 0
183 | 18.3121 | 0 | 1318.7726 | 3554.7402 | 0
184 | 18.4376 | 0 | 1304.4621 | 3573.1779 | 0
185 | 18.2823 | 0 | 1295.434 | 3591.4602 | 0
186 | 18.2329 | 0 | 1284.7145 | 3609.693 | 0
187 | 17.9959 | 0 | 1277.8448 | 3627.689 | 0
188 | 17.7824 | 0 | 1276.6596 | 3645.4714 | 0
189 | 17.4533 | 0 | 1272.0117 | 3662.9247 | 0
190 | 16.9217 | 0 | 1298.167 | 3679.8464 | 0
191 | 17.1434 | 0 | 1297.4262 | 3696.9898 | 0
192 | 17.3656 | 0 | 1262.0744 | 3714.3553 | 0
193 | 17.1889 | 0 | 1259.5648 | 3731.5442 | 0
194 | 17.0806 | 0 | 1255.9665 | 3748.6248 | 0
195 | 16.9763 | 0 | 1251.1713 | 3765.6011 | 0
196 | 16.8075 | 0 | 1252.6708 | 3782.4086 | 0
197 | 16.755 | 0 | 1245.0157 | 3799.1636 | 0
198 | 16.5981 | 0 | 1241.3406 | 3815.7616 | 0
199 | 16.4031 | 0 | 1241.1629 | 3832.1647 | 0
200 | 16.4456 | 0 | 1243.5904 | 3848.6104 | 0
201 | 16.3816 | 0 | 1233.7235 | 3864.9919 | 0
202 | 16.3372 | 0 | 1227.2436 | 3881.3291 | 0
203 | 16.06 | 0 | 1231.1803 | 3897.3891 | 0
204 | 15.9572 | 0 | 1228.8447 | 3913.3463 | 0
205 | 15.857 | 0 | 1224.9155 | 3929.2033 | 0
206 | 15.9148 | 0 | 1232.7314 | 3945.1182 | 0
207 | 15.9184 | 0 | 1216.1241 | 3961.0366 | 0
208 | 15.797 | 0 | 1216.4092 | 3976.8336 | 0
209 | 15.7712 | 0 | 1212.7186 | 3992.6048 | 0
210 | 15.7579 | 0 | 1205.8355 | 4008.3627 | 0
211 | 15.5944 | 0 | 1204.6632 | 4023.957 | 0
212 | 13.9438 | 0 | 1227.0108 | 4037.9008 | 0
213 | 15.2417 | 0 | 1234.4032 | 4053.1425 | 0
214 | 15.2676 | 0 | 1236.6933 | 4068.4101 | 0
215 | 12.2514 | 0 | 1316.1324 | 4080.6615 | 0
216 | 15.7588 | 0 | 1207.1903 | 4096.4204 | 0
217 | 15.4567 | 0 | 1199.6937 | 4111.877 | 0
218 | 13.5543 | 0 | 1261.3374 | 4125.4313 | 0
219 | 15.5164 | 0 | 1201.2718 | 4140.9477 | 0
220 | 15.2504 | 0 | 1194.5592 | 4156.1981 | 0
221 | 15.0908 | 0 | 1193.9015 | 4171.2889 | 0
222 | 14.8762 | 0 | 1200.2119 | 4186.1651 | 0
223 | 17.4821 | 0 | 1129.0083 | 4203.6472 | 0
224 | 18.4647 | 0 | 1037.5281 | 4222.1119 | 0
225 | 18.236 | 0 | 1028.1611 | 4240.3479 | 0
226 | 17.8756 | 0 | 1034.856 | 4258.2235 | 0
227 | 17.9639 | 0 | 1014.9476 | 4276.1874 | 0
228 | 17.0966 | 0 | 1027.4295 | 4293.284 | 0
229 | 14.8714 | 0 | 1107.2095 | 4308.1554 | 0
230 | 14.8951 | 0 | 1173.9593 | 4323.0505 | 0
231 | 11.0691 | 0 | 1267.457 | 4334.1197 | 0
232 | 14.8384 | 0 | 1185.3132 | 4348.9581 | 0
233 | 14.9949 | 0 | 1138.7759 | 4363.953 | 0
234 | 14.7262 | 0 | 1137.2492 | 4378.6792 | 0
235 | 14.8731 | 0 | 1121.0324 | 4393.5523 | 0
236 | 14.7467 | 0 | 1117.2805 | 4408.299 | 0
237 | 14.5834 | 0 | 1118.447 | 4422.8824 | 0
238 | 14.2663 | 0 | 1124.0481 | 4437.1487 | 0
239 | 14.3877 | 0 | 1127.0424 | 4451.5364 | 0
240 | 14.3706 | 0 | 1118.4748 | 4465.907 | 0
241 | 14.3997 | 0 | 1114.0188 | 4480.3067 | 0
242 | 14.263 | 0 | 1113.5302 | 4494.5697 | 0
243 | 14.2763 | 0 | 1110.703 | 4508.846 | 0
244 | 14.2176 | 0 | 1107.9278 | 4523.0636 | 0
245 | 14.113 | 0 | 1108.8768 | 4537.1765 | 0
246 | 14.1122 | 0 | 1105.9662 | 4551.2887 | 0
247 | 14.1348 | 0 | 1103.9338 | 4565.4235 | 0
248 | 14.0531 | 0 | 1098.7631 | 4579.4766 | 0
249 | 13.8043 | 0 | 1102.5414 | 4593.2809 | 0
250 | 13.4066 | 0 | 1120.912 | 4606.6875 | 0
251 | 13.4482 | 0 | 1128.3812 | 4620.1358 | 0
252 | 13.916 | 0 | 1102.1591 | 4634.0518 | 0
253 | 13.7477 | 0 | 1098.9903 | 4647.7994 | 0
254 | 13.4752 | 0 | 1099.8286 | 4661.2746 | 0
255 | 13.5878 | 0 | 1113.8334 | 4674.8625 | 0
256 | 13.0305 | 0 | 1103.644 | 4687.8929 | 0
257 | 13.5175 | 0 | 1121.0941 | 4701.4104 | 0
258 | 13.0987 | 0 | 1122.6013 | 4714.5092 | 0
259 | 13.6801 | 0 | 1093.328 | 4728.1892 | 0
260 | 13.2916 | 0 | 1104.7909 | 4741.4809 | 0
261 | 12.8195 | 0 | 1117.5069 | 4754.3004 | 0
262 | 15.9695 | 0 | 1034.876 | 4770.2699 | 0
263 | 16.0774 | 0 | 939.4177 | 4786.3473 | 0
264 | 16.0987 | 0 | 915.1789 | 4802.446 | 0
265 | 15.3746 | 0 | 892.0143 | 4817.8206 | 0
266 | 12.4833 | 0 | 1027.7709 | 4830.304 | 0
267 | 12.8903 | 0 | 1082.3044 | 4843.1943 | 0
268 | 15.2087 | 0 | 1051.244 | 4858.4029 | 0
269 | 16.3522 | 0 | 878.6239 | 4874.7551 | 0
270 | 16.1133 | 0 | 862.8108 | 4890.8684 | 0
271 | 15.9669 | 0 | 854.2077 | 4906.8353 | 0
272 | 15.8642 | 0 | 847.6096 | 4922.6995 | 0
273 | 15.7284 | 0 | 842.0182 | 4938.4279 | 0
274 | 15.6362 | 0 | 838.0217 | 4954.0641 | 0
275 | 15.747 | 0 | 835.7068 | 4969.8111 | 0
276 | 13.4069 | 0 | 900.2819 | 4983.218 | 0
277 | 13.7649 | 0 | 961.0214 | 4996.983 | 0
278 | 13.7543 | 0 | 958.8078 | 5010.7373 | 0
279 | 13.3304 | 0 | 953.653 | 5024.0676 | 0
280 | 13.4571 | 0 | 995.7333 | 5037.5247 | 0
281 | 13.7698 | 0 | 960.931 | 5051.2945 | 0
282 | 13.7916 | 0 | 950.3104 | 5065.0861 | 0
283 | 13.4302 | 0 | 947.6248 | 5078.5163 | 0
284 | 12.8451 | 0 | 953.7116 | 5091.3614 | 0
285 | 13.1151 | 0 | 1018.3873 | 5104.4764 | 0
286 | 13.7668 | 0 | 943.5283 | 5118.2432 | 0
287 | 13.6482 | 0 | 942.5807 | 5131.8914 | 0
288 | 13.5297 | 0 | 946.6015 | 5145.4211 | 0
289 | 13.618 | 0 | 937.0182 | 5159.0391 | 0
290 | 12.769 | 0 | 953.4678 | 5171.8081 | 0
291 | 12.5932 | 0 | 980.4658 | 5184.4013 | 0
292 | 12.8524 | 0 | 978.724 | 5197.2537 | 0
293 | 12.0924 | 0 | 995.4464 | 5209.3461 | 0
294 | 12.4238 | 0 | 1004.4192 | 5221.7699 | 0
295 | 13.0855 | 0 | 990.7474 | 5234.8554 | 0
296 | 13.2903 | 0 | 948.5445 | 5248.1457 | 0
297 | 11.6299 | 0 | 924.6159 | 5259.7756 | 0
298 | 13.89 | 0 | 994.8407 | 5273.6656 | 0
299 | 13.633 | 0 | 920.6827 | 5287.2987 | 0
300 | 13.4973 | 0 | 916.0459 | 5300.7959 | 0
301 | 13.4476 | 0 | 911.6239 | 5314.2436 | 0
302 | 13.4193 | 0 | 905.8739 | 5327.6628 | 0
303 | 13.3889 | 0 | 904.1204 | 5341.0517 | 0
304 | 13.3504 | 0 | 901.325 | 5354.4021 | 0
305 | 13.3217 | 0 | 898.2147 | 5367.7239 | 0
306 | 12.7005 | 0 | 893.5939 | 5380.4244 | 0
307 | 13.2306 | 0 | 894.8874 | 5393.6551 | 0
308 | 13.1751 | 0 | 892.0553 | 5406.8302 | 0
309 | 13.1613 | 0 | 890.6929 | 5419.9914 | 0
310 | 12.1547 | 0 | 919.4555 | 5432.1461 | 0
311 | 12.5755 | 0 | 925.5075 | 5444.7216 | 0
312 | 12.8892 | 0 | 912.5684 | 5457.6107 | 0
313 | 12.8501 | 0 | 901.9987 | 5470.4608 | 0
314 | 12.8283 | 0 | 898.6629 | 5483.2892 | 0
315 | 12.8308 | 0 | 895.4673 | 5496.12 | 0
316 | 12.7725 | 0 | 892.9448 | 5508.8925 | 0
317 | 12.7543 | 0 | 891.9484 | 5521.6468 | 0
318 | 12.7326 | 0 | 886.8405 | 5534.3795 | 0
319 | 12.7 | 0 | 887.2333 | 5547.0795 | 0
320 | 12.6654 | 0 | 887.2626 | 5559.7449 | 0
321 | 12.6095 | 0 | 884.9481 | 5572.3544 | 0
322 | 12.5503 | 0 | 882.9377 | 5584.9047 | 0
323 | 12.3547 | 0 | 881.5245 | 5597.2594 | 0
324 | 12.2877 | 0 | 878.7974 | 5609.5471 | 0
325 | 11.315 | 0 | 883.9377 | 5620.8621 | 0
326 | 12.4896 | 0 | 870.0682 | 5633.3517 | 0
327 | 12.4702 | 0 | 863.3546 | 5645.8219 | 0
328 | 12.4807 | 0 | 861.5889 | 5658.3026 | 0
329 | 12.501 | 0 | 860.2976 | 5670.8036 | 0
330 | 12.5284 | 0 | 860.806 | 5683.332 | 0
331 | 12.5617 | 0 | 858.5242 | 5695.8936 | 0
332 | 12.6364 | 0 | 856.5844 | 5708.53 | 0
333 | 12.6733 | 0 | 852.6767 | 5721.2033 | 0
334 | 12.6496 | 0 | 852.9845 | 5733.853 | 0
335 | 12.6702 | 0 | 851.4859 | 5746.5232 | 0
336 | 12.6548 | 0 | 851.5437 | 5759.178 | 0
337 | 12.7194 | 0 | 847.5698 | 5771.8974 | 0
338 | 12.7194 | 0 | 845.1153 | 5784.6169 | 0
339 | 12.7325 | 0 | 843.1949 | 5797.3493 | 0
340 | 12.719 | 0 | 842.0992 | 5810.0683 | 0
341 | 12.6845 | 0 | 841.3866 | 5822.7528 | 0
342 | 12.6528 | 0 | 840.3548 | 5835.4057 | 0
343 | 12.5831 | 0 | 839.5577 | 5847.9888 | 0
344 | 12.5909 | 0 | 835.4738 | 5860.5796 | 0
345 | 12.5467 | 0 | 833.9854 | 5873.1264 | 0
346 | 12.5191 | 0 | 832.4746 | 5885.6454 | 0
347 | 12.4815 | 0 | 831.5195 | 5898.1269 | 0
348 | 12.4527 | 0 | 830.5835 | 5910.5797 | 0
349 | 12.4175 | 0 | 829.2194 | 5922.9971 | 0
350 | 12.395 | 0 | 827.0405 | 5935.3922 | 0
351 | 12.3942 | 0 | 824.8965 | 5947.7864 | 0
352 | 12.3284 | 0 | 823.3077 | 5960.1148 | 0
353 | 12.3095 | 0 | 822.6229 | 5972.4244 | 0
354 | 12.2835 | 0 | 820.2755 | 5984.7078 | 0
355 | 12.2461 | 0 | 819.5054 | 5996.9539 | 0
356 | 12.2378 | 0 | 817.1462 | 6009.1917 | 0
357 | 12.1984 | 0 | 815.9891 | 6021.3901 | 0
358 | 12.0876 | 0 | 816.3259 | 6033.4778 | 0
359 | 12.1464 | 0 | 817.6027 | 6045.6242 | 0
360 | 12.1133 | 0 | 811.9782 | 6057.7374 | 0
361 | 12.0587 | 0 | 812.3791 | 6069.7961 | 0
362 | 12.0476 | 0 | 810.7816 | 6081.8438 | 0
363 | 11.9087 | 0 | 810.4961 | 6093.7525 | 0
364 | 12.0249 | 0 | 811.9809 | 6105.7774 | 0
365 | 11.9449 | 0 | 807.3569 | 6117.7222 | 0
366 | 11.928 | 0 | 806.6985 | 6129.6502 | 0
367 | 11.9171 | 0 | 805.2882 | 6141.5673 | 0
368 | 11.9127 | 0 | 802.4085 | 6153.4801 | 0
369 | 11.8603 | 0 | 801.7823 | 6165.3404 | 0
370 | 11.8332 | 0 | 799.5967 | 6177.1736 | 0
371 | 11.8289 | 0 | 798.5581 | 6189.0025 | 0
372 | 11.7661 | 0 | 797.3149 | 6200.7686 | 0
373 | 11.4868 | 0 | 809.0913 | 6212.2554 | 0
374 | 11.7394 | 0 | 797.3167 | 6223.9948 | 0
375 | 11.6795 | 0 | 796.928 | 6235.6743 | 0
376 | 11.6345 | 0 | 795.8596 | 6247.3088 | 0
377 | 11.6389 | 0 | 795.1135 | 6258.9478 | 0
378 | 11.4767 | 0 | 799.7252 | 6270.4245 | 0
379 | 10.9281 | 0 | 818.6074 | 6281.3526 | 0
380 | 11.5399 | 0 | 805.4818 | 6292.8925 | 0
381 | 11.608 | 0 | 789.8674 | 6304.5005 | 0
382 | 10.6707 | 0 | 831.3426 | 6315.1712 | 0
383 | 11.6035 | 0 | 794.7156 | 6326.7746 | 0
384 | 11.5761 | 0 | 788.3598 | 6338.3507 | 0
385 | 11.53 | 0 | 786.1092 | 6349.8808 | 0
386 | 11.5067 | 0 | 783.3876 | 6361.3875 | 0
387 | 10.0964 | 0 | 845.9245 | 6371.4839 | 0
388 | 11.4821 | 0 | 795.33 | 6382.966 | 0
389 | 11.4145 | 0 | 789.1959 | 6394.3805 | 0
390 | 11.3605 | 0 | 786.4833 | 6405.7411 | 0
391 | 11.3311 | 0 | 785.6226 | 6417.0722 | 0
392 | 11.3117 | 0 | 783.7239 | 6428.3839 | 0
393 | 11.2776 | 0 | 782.2754 | 6439.6616 | 0
394 | 11.2483 | 0 | 781.4007 | 6450.9098 | 0
395 | 11.2179 | 0 | 780.3749 | 6462.1277 | 0
396 | 11.1907 | 0 | 779.176 | 6473.3184 | 0
397 | 11.1736 | 0 | 778.3322 | 6484.492 | 0
398 | 11.1537 | 0 | 773.6803 | 6495.6457 | 0
399 | 11.1233 | 0 | 775.6177 | 6506.769 | 0
400 | 11.0919 | 0 | 774.7186 | 6517.8608 | 0
401 | 11.0623 | 0 | 773.4501 | 6528.9231 | 0
402 | 10.346 | 0 | 802.1151 | 6539.2691 | 0
403 | 11.0735 | 0 | 778.9119 | 6550.3427 | 0
404 | 10.994 | 0 | 774.1858 | 6561.3367 | 0
405 | 10.9567 | 0 | 774.7778 | 6572.2934 | 0
406 | 10.9537 | 0 | 773.3831 | 6583.2471 | 0
407 | 10.9167 | 0 | 771.7672 | 6594.1638 | 0
408 | 10.9168 | 0 | 769.1335 | 6605.0806 | 0
409 | 10.9043 | 0 | 767.5494 | 6615.985 | 0
410 | 10.8836 | 0 | 766.3011 | 6626.8685 | 0
411 | 10.8664 | 0 | 765.0772 | 6637.7349 | 0
412 | 10.8426 | 0 | 764.1341 | 6648.5775 | 0
413 | 9.8151 | 0 | 759.4968 | 6658.3926 | 0
414 | 10.7264 | 0 | 818.5095 | 6669.1189 | 0
415 | 10.7784 | 0 | 772.2848 | 6679.8973 | 0
416 | 10.7164 | 0 | 768.5886 | 6690.6137 | 0
417 | 10.6871 | 0 | 767.9159 | 6701.3008 | 0
418 | 10.6626 | 0 | 765.9986 | 6711.9633 | 0
419 | 10.6357 | 0 | 765.6751 | 6722.5991 | 0
420 | 10.6132 | 0 | 765.0275 | 6733.2123 | 0
421 | 10.5956 | 0 | 763.6301 | 6743.8079 | 0
422 | 10.5733 | 0 | 762.6972 | 6754.3812 | 0
423 | 10.5283 | 0 | 762.8549 | 6764.9094 | 0
424 | 9.1225 | 0 | 758.6654 | 6774.0319 | 0
425 | 5.547 | 0 | 975.9848 | 6779.5789 | 0
426 | 5.2714 | 0 | 998.0363 | 6784.8503 | 0
427 | 4.3825 | 0 | 1010.2363 | 6789.2328 | 0
428 | 3.2645 | 0 | 1078.6935 | 6792.4973 | 0
429 | 3.3099 | 0 | 1060.7637 | 6795.8073 | 0
430 | 3.0148 | 0 | 1063.7133 | 6798.822 | 0
431 | 2.5265 | 0 | 1095.8358 | 6801.3485 | 0
432 | 2.3017 | 0 | 1126.1116 | 6803.6502 | 0
433 | 2.1259 | 0 | 1132.2813 | 6805.7761 | 0
434 | 1.9658 | 0 | 1141.3961 | 6807.7419 | 0
435 | 1.8263 | 0 | 1153.9322 | 6809.5682 | 0
436 | 1.4182 | 0 | 1217.7476 | 6810.9864 | 0
437 | 1.2098 | 0 | 1263.8921 | 6812.1962 | 0
438 | 2.4573 | 0 | 1114.5958 | 6814.6535 | 0
439 | 2.7074 | 0 | 1101.9171 | 6817.3609 | 0
440 | 0 | 0 | 901.1179 | 6817.3609 | 0
441 | 2.0763 | 0 | 1177.8182 | 6819.4372 | 0
442 | 13.1997 | 0 | 986.0901 | 6832.6369 | 0
443 | 14.8023 | 0 | 924.0987 | 6847.4391 | 0
444 | 14.0909 | 0 | 888.0721 | 6861.53 | 0
445 | 13.5602 | 0 | 866.5391 | 6875.0902 | 0
446 | 13.1862 | 0 | 852.0355 | 6888.2764 | 0
447 | 12.8845 | 0 | 840.8699 | 6901.161 | 0
448 | 12.6388 | 0 | 832.1845 | 6913.7997 | 0
449 | 12.4566 | 0 | 824.111 | 6926.2564 | 0
450 | 12.3229 | 0 | 816.4841 | 6938.5793 | 0
451 | 12.154 | 0 | 810.0719 | 6950.7333 | 0
452 | 11.071 | 0 | 804.4017 | 6961.8043 | 0
453 | 11.4688 | 0 | 860.9845 | 6973.2731 | 0
454 | 11.8867 | 0 | 805.5944 | 6985.1599 | 0
455 | 11.7647 | 0 | 797.9785 | 6996.9246 | 0
456 | 10.3425 | 0 | 787.9285 | 7007.2671 | 0
457 | 11.0137 | 0 | 876.1487 | 7018.2808 | 0
458 | 11.6618 | 0 | 792.6848 | 7029.9426 | 0
459 | 10.9816 | 0 | 807.7369 | 7040.9241 | 0
460 | 11.4117 | 0 | 786.7341 | 7052.3359 | 0
461 | 11.3357 | 0 | 782.5214 | 7063.6716 | 0
462 | 11.2541 | 0 | 778.2676 | 7074.9257 | 0
463 | 11.1839 | 0 | 775.8 | 7086.1096 | 0
464 | 11.1434 | 0 | 772.7431 | 7097.253 | 0
465 | 11.1252 | 0 | 767.7981 | 7108.3782 | 0
466 | 11.127 | 0 | 762.7152 | 7119.5052 | 0
467 | 11.0967 | 0 | 756.4207 | 7130.6019 | 0
468 | 10.9961 | 0 | 755.6485 | 7141.598 | 0
469 | 10.9868 | 0 | 754.3769 | 7152.5848 | 0
470 | 10.9406 | 0 | 752.18 | 7163.5255 | 0
471 | 10.8727 | 0 | 751.9749 | 7174.3982 | 0
472 | 10.8562 | 0 | 749.9084 | 7185.2544 | 0
473 | 10.8075 | 0 | 747.9508 | 7196.0619 | 0
474 | 10.7643 | 0 | 746.6377 | 7206.8262 | 0
475 | 10.719 | 0 | 744.9193 | 7217.5452 | 0
476 | 10.685 | 0 | 742.798 | 7228.2302 | 0
477 | 10.6313 | 0 | 741.2491 | 7238.8615 | 0
478 | 10.5862 | 0 | 739.8902 | 7249.4478 | 0
479 | 10.5598 | 0 | 738.6713 | 7260.0076 | 0
480 | 10.5084 | 0 | 736.2136 | 7270.5159 | 0
481 | 10.458 | 0 | 736.0348 | 7280.9739 | 0
482 | 10.3867 | 0 | 735.7733 | 7291.3607 | 0
483 | 10.353 | 0 | 735.3085 | 7301.7137 | 0
484 | 10.3655 | 0 | 732.6004 | 7312.0792 | 0
485 | 10.3119 | 0 | 731.3035 | 7322.3911 | 0
486 | 10.2893 | 0 | 728.9854 | 7332.6804 | 0
487 | 9.4935 | 0 | 726.0574 | 7342.1739 | 0
488 | 9.7768 | 0 | 777.2122 | 7351.9508 | 0
489 | 10.2588 | 0 | 732.3478 | 7362.2095 | 0
490 | 10.2072 | 0 | 727.5853 | 7372.4167 | 0
491 | 10.1629 | 0 | 725.4778 | 7382.5796 | 0
492 | 9.2598 | 0 | 759.2687 | 7391.8394 | 0
493 | 9.777 | 0 | 743.0691 | 7401.6164 | 0
494 | 10.0827 | 0 | 726.3729 | 7411.6991 | 0
495 | 10.0312 | 0 | 725.1803 | 7421.7303 | 0
496 | 9.9984 | 0 | 723.2048 | 7431.7287 | 0
497 | 9.9591 | 0 | 721.6701 | 7441.6878 | 0
498 | 9.9216 | 0 | 721.1883 | 7451.6095 | 0
499 | 9.8926 | 0 | 720.3062 | 7461.502 | 0
500 | 9.8522 | 0 | 719.4703 | 7471.3542 | 0
501 | 9.3668 | 0 | 719.1332 | 7480.721 | 0
502 | 0 | 0 | 3791.8565 | 7480.721 | 0
503 | 0 | 0 | 3944.908 | 7480.721 | 0
504 | 0 | 0 | 3981.4995 | 7480.721 | 0