## Well Data
Field | HUMMINGBIRD
Lease | HUMMINGBIRD
Well Number | 46
State | PA
Formation/Reservoir | MARCELLUS - UPPER
Initial Pressure Estimate (psi) | 4000
Reservoir Temperature (deg F) | 135.54
Net Pay (ft) | 230.33
Wellbore Diameter (ft) | 0.7
Porosity | 0.0599
Water Saturation | 0.43
Oil Saturation | 0
Gas Saturation | 0.57
Gas Specific Gravity | 0.57
CO2 | 0
H2S | 0
N2 | 0
Condensate Yield (Bc/MMcf)
Condensate Gravity (API) | 30
Dew Point Pressure (psi)
Sep. Temperature (deg F) | 100
Sep. Pressure (psi) | 100
Oil Gravity (API) | 30
Initial GOR (scf/bbl)
Bubble Point Pressure (psi)
TVD (ft) | 7284.64
Spacing | 1300
# Stages | 41
# Clusters | 203
# Clusters per Stage | 4.9512
Pre-Refrac Completion # Stages
Pre-Refrac Completion # Clusters
Initial Completion # Clusters per Stage
# of Total Proppant (Lbs) | 21395323
Total Fluid (Bbls)
Lateral Length (ft) | 10214
Top Perf (ft) | 7499
Bottom Perf (ft) | 17713
Sandface Temp (deg F) | 135
Static Wellhead Temp (deg F) | 80
Configuration | Initial Config
Production Path | Casing
Pressure Loss Correlation | Gray
Tubing ID (in)
Tubing OD (in)
Tubing Depth (ft)
Casing ID 1 (in) | 4.778
Casing Footage 1 (ft) | 17840.7
Casing ID 2 (in)
Casing Footage 2 (ft)
Casing Depth (ft) | 17840.7
Configuration Change (Days Since First Prod)
Production Path
Pressure Loss Correlation
Tubing ID (in)
Tubing OD (in)
Tubing Depth (ft)
Casing ID 1 (in)
Casing Footage 1 (ft)
Casing ID 2 (in)
Casing Footage 2 (ft)
Casing Depth (ft)
Description | 1300' innerwell unbounded exterior

## Deviation Survey
Lease | Measured Depth | TVD
| ft | ft
HUMMINGBIRD | 10315 | 7210.8
HUMMINGBIRD | 10316 | 7210.76
HUMMINGBIRD | 10317 | 7210.72
HUMMINGBIRD | 10318 | 7210.69
HUMMINGBIRD | 10319 | 7210.65
HUMMINGBIRD | 10320 | 7210.61
HUMMINGBIRD | 10321 | 7210.58
HUMMINGBIRD | 10322 | 7210.54
HUMMINGBIRD | 10323 | 7210.5
HUMMINGBIRD | 10324 | 7210.47
HUMMINGBIRD | 10325 | 7210.43
HUMMINGBIRD | 10326 | 7210.39
HUMMINGBIRD | 10327 | 7210.36
HUMMINGBIRD | 10328 | 7210.32
HUMMINGBIRD | 10329 | 7210.29
HUMMINGBIRD | 10330 | 7210.25
HUMMINGBIRD | 10331 | 7210.21
HUMMINGBIRD | 10332 | 7210.18
HUMMINGBIRD | 10333 | 7210.14
HUMMINGBIRD | 10334 | 7210.1
HUMMINGBIRD | 10335 | 7210.07
HUMMINGBIRD | 10336 | 7210.03
HUMMINGBIRD | 10337 | 7210
HUMMINGBIRD | 10338 | 7209.96
HUMMINGBIRD | 10339 | 7209.92
HUMMINGBIRD | 10340 | 7209.89
HUMMINGBIRD | 10341 | 7209.85
HUMMINGBIRD | 10342 | 7209.82
HUMMINGBIRD | 10343 | 7209.78
HUMMINGBIRD | 10344 | 7209.75
HUMMINGBIRD | 10345 | 7209.71
HUMMINGBIRD | 10346 | 7209.67
HUMMINGBIRD | 10347 | 7209.64
HUMMINGBIRD | 10348 | 7209.6
HUMMINGBIRD | 10349 | 7209.57
HUMMINGBIRD | 10350 | 7209.53
HUMMINGBIRD | 10351 | 7209.5
HUMMINGBIRD | 10352 | 7209.46
HUMMINGBIRD | 10353 | 7209.42
HUMMINGBIRD | 10354 | 7209.39
HUMMINGBIRD | 10355 | 7209.35
HUMMINGBIRD | 10356 | 7209.32
HUMMINGBIRD | 10357 | 7209.28
HUMMINGBIRD | 10358 | 7209.25
HUMMINGBIRD | 10359 | 7209.21
HUMMINGBIRD | 10360 | 7209.18
HUMMINGBIRD | 10361 | 7209.14
HUMMINGBIRD | 10362 | 7209.11
HUMMINGBIRD | 10363 | 7209.07
HUMMINGBIRD | 10364 | 7209.04
HUMMINGBIRD | 10365 | 7209
HUMMINGBIRD | 10366 | 7208.97
HUMMINGBIRD | 10367 | 7208.93
HUMMINGBIRD | 10368 | 7208.9
HUMMINGBIRD | 10369 | 7208.86
HUMMINGBIRD | 10370 | 7208.82
HUMMINGBIRD | 10371 | 7208.79
HUMMINGBIRD | 10372 | 7208.75
HUMMINGBIRD | 10373 | 7208.72
HUMMINGBIRD | 10374 | 7208.69
HUMMINGBIRD | 10375 | 7208.65
HUMMINGBIRD | 10376 | 7208.62
HUMMINGBIRD | 10377 | 7208.58
HUMMINGBIRD | 10378 | 7208.55
HUMMINGBIRD | 10379 | 7208.51
HUMMINGBIRD | 10380 | 7208.48
HUMMINGBIRD | 10381 | 7208.44
HUMMINGBIRD | 10382 | 7208.41
HUMMINGBIRD | 10383 | 7208.37
HUMMINGBIRD | 10384 | 7208.34
HUMMINGBIRD | 10385 | 7208.3
HUMMINGBIRD | 10386 | 7208.27
HUMMINGBIRD | 10387 | 7208.23
HUMMINGBIRD | 10388 | 7208.2
HUMMINGBIRD | 10389 | 7208.16
HUMMINGBIRD | 10390 | 7208.13
HUMMINGBIRD | 10391 | 7208.1
HUMMINGBIRD | 10392 | 7208.06
HUMMINGBIRD | 10393 | 7208.03
HUMMINGBIRD | 10394 | 7207.99
HUMMINGBIRD | 10395 | 7207.96
HUMMINGBIRD | 10396 | 7207.92
HUMMINGBIRD | 10397 | 7207.89
HUMMINGBIRD | 10398 | 7207.86
HUMMINGBIRD | 10399 | 7207.82
HUMMINGBIRD | 10400 | 7207.79
HUMMINGBIRD | 10401 | 7207.75
HUMMINGBIRD | 10402 | 7207.72
HUMMINGBIRD | 10403 | 7207.69
HUMMINGBIRD | 10404 | 7207.65
HUMMINGBIRD | 10405 | 7207.62
HUMMINGBIRD | 10406 | 7207.58
HUMMINGBIRD | 10407 | 7207.55
HUMMINGBIRD | 10408 | 7207.52
HUMMINGBIRD | 10409 | 7207.48
HUMMINGBIRD | 10410 | 7207.45
HUMMINGBIRD | 10411 | 7207.41
HUMMINGBIRD | 10412 | 7207.38
HUMMINGBIRD | 10413 | 7207.35
HUMMINGBIRD | 10414 | 7207.31
HUMMINGBIRD | 10415 | 7207.28
HUMMINGBIRD | 10416 | 7207.24
HUMMINGBIRD | 10417 | 7207.21
HUMMINGBIRD | 10418 | 7207.18
HUMMINGBIRD | 10419 | 7207.14
HUMMINGBIRD | 10420 | 7207.11
HUMMINGBIRD | 10421 | 7207.08
HUMMINGBIRD | 10422 | 7207.04
HUMMINGBIRD | 10423 | 7207.01
HUMMINGBIRD | 10424 | 7206.98
HUMMINGBIRD | 10425 | 7206.94
HUMMINGBIRD | 10426 | 7206.91
HUMMINGBIRD | 10427 | 7206.88
HUMMINGBIRD | 10428 | 7206.84
HUMMINGBIRD | 10429 | 7206.81
HUMMINGBIRD | 10430 | 7206.78
HUMMINGBIRD | 10431 | 7206.74
HUMMINGBIRD | 10432 | 7206.71
HUMMINGBIRD | 10433 | 7206.68
HUMMINGBIRD | 10434 | 7206.65
HUMMINGBIRD | 10435 | 7206.61
HUMMINGBIRD | 10436 | 7206.58
HUMMINGBIRD | 10437 | 7206.55
HUMMINGBIRD | 10438 | 7206.52
HUMMINGBIRD | 10439 | 7206.48
HUMMINGBIRD | 10440 | 7206.45
HUMMINGBIRD | 10441 | 7206.42
HUMMINGBIRD | 10442 | 7206.39
HUMMINGBIRD | 10443 | 7206.35
HUMMINGBIRD | 10444 | 7206.32
HUMMINGBIRD | 10445 | 7206.29
HUMMINGBIRD | 10446 | 7206.26
HUMMINGBIRD | 10447 | 7206.22
HUMMINGBIRD | 10448 | 7206.19
HUMMINGBIRD | 10449 | 7206.16
HUMMINGBIRD | 10450 | 7206.13
HUMMINGBIRD | 10451 | 7206.1
HUMMINGBIRD | 10452 | 7206.06
HUMMINGBIRD | 10453 | 7206.03
HUMMINGBIRD | 10454 | 7206
HUMMINGBIRD | 10455 | 7205.97
HUMMINGBIRD | 10456 | 7205.94
HUMMINGBIRD | 10457 | 7205.9
HUMMINGBIRD | 10458 | 7205.87
HUMMINGBIRD | 10459 | 7205.84
HUMMINGBIRD | 10460 | 7205.81
HUMMINGBIRD | 10461 | 7205.78
HUMMINGBIRD | 10462 | 7205.75
HUMMINGBIRD | 10463 | 7205.71
HUMMINGBIRD | 10464 | 7205.68
HUMMINGBIRD | 10465 | 7205.65
HUMMINGBIRD | 10466 | 7205.62
HUMMINGBIRD | 10467 | 7205.59
HUMMINGBIRD | 10468 | 7205.56
HUMMINGBIRD | 10469 | 7205.53
HUMMINGBIRD | 10470 | 7205.5
HUMMINGBIRD | 10471 | 7205.46
HUMMINGBIRD | 10472 | 7205.43
HUMMINGBIRD | 10473 | 7205.4
HUMMINGBIRD | 10474 | 7205.37
HUMMINGBIRD | 10475 | 7205.34
HUMMINGBIRD | 10476 | 7205.31
HUMMINGBIRD | 10477 | 7205.28
HUMMINGBIRD | 10478 | 7205.25
HUMMINGBIRD | 10479 | 7205.22
HUMMINGBIRD | 10480 | 7205.19
HUMMINGBIRD | 10481 | 7205.16
HUMMINGBIRD | 10482 | 7205.13
HUMMINGBIRD | 10483 | 7205.1
HUMMINGBIRD | 10484 | 7205.06
HUMMINGBIRD | 10485 | 7205.03
HUMMINGBIRD | 10486 | 7205
HUMMINGBIRD | 10487 | 7204.97
HUMMINGBIRD | 10488 | 7204.94
HUMMINGBIRD | 10489 | 7204.91
HUMMINGBIRD | 10490 | 7204.88
HUMMINGBIRD | 10491 | 7204.85
HUMMINGBIRD | 10492 | 7204.82
HUMMINGBIRD | 10493 | 7204.79
HUMMINGBIRD | 10494 | 7204.76
HUMMINGBIRD | 5992 | 5971.89
HUMMINGBIRD | 5993 | 5972.89
HUMMINGBIRD | 5994 | 5973.88
HUMMINGBIRD | 5995 | 5974.88
HUMMINGBIRD | 5996 | 5975.88
HUMMINGBIRD | 5997 | 5976.87
HUMMINGBIRD | 5998 | 5977.87
HUMMINGBIRD | 5999 | 5978.87
HUMMINGBIRD | 6000 | 5979.86
HUMMINGBIRD | 6001 | 5980.86
HUMMINGBIRD | 6002 | 5981.85
HUMMINGBIRD | 6003 | 5982.85
HUMMINGBIRD | 6004 | 5983.84
HUMMINGBIRD | 6005 | 5984.84
HUMMINGBIRD | 6006 | 5985.84
HUMMINGBIRD | 6007 | 5986.83
HUMMINGBIRD | 6008 | 5987.83
HUMMINGBIRD | 6009 | 5988.82
HUMMINGBIRD | 6010 | 5989.82
HUMMINGBIRD | 6011 | 5990.81
HUMMINGBIRD | 6012 | 5991.81
HUMMINGBIRD | 6013 | 5992.8
HUMMINGBIRD | 6014 | 5993.8
HUMMINGBIRD | 6015 | 5994.79
HUMMINGBIRD | 6016 | 5995.79
HUMMINGBIRD | 6017 | 5996.79
HUMMINGBIRD | 6018 | 5997.78
HUMMINGBIRD | 6019 | 5998.78
HUMMINGBIRD | 6020 | 5999.77
HUMMINGBIRD | 6021 | 6000.77
HUMMINGBIRD | 6022 | 6001.76
HUMMINGBIRD | 6023 | 6002.76
HUMMINGBIRD | 6024 | 6003.75
HUMMINGBIRD | 6025 | 6004.75
HUMMINGBIRD | 6026 | 6005.74
HUMMINGBIRD | 6027 | 6006.74
HUMMINGBIRD | 6028 | 6007.73
HUMMINGBIRD | 6029 | 6008.73
HUMMINGBIRD | 6030 | 6009.72
HUMMINGBIRD | 6031 | 6010.71
HUMMINGBIRD | 6032 | 6011.71
HUMMINGBIRD | 6033 | 6012.7
HUMMINGBIRD | 6034 | 6013.7
HUMMINGBIRD | 6035 | 6014.69
HUMMINGBIRD | 6036 | 6015.69
HUMMINGBIRD | 6037 | 6016.68
HUMMINGBIRD | 6038 | 6017.68
HUMMINGBIRD | 6039 | 6018.67
HUMMINGBIRD | 6040 | 6019.67
HUMMINGBIRD | 6041 | 6020.66
HUMMINGBIRD | 6042 | 6021.66
HUMMINGBIRD | 6043 | 6022.65
HUMMINGBIRD | 6044 | 6023.64
HUMMINGBIRD | 6045 | 6024.64
HUMMINGBIRD | 6046 | 6025.63
HUMMINGBIRD | 6047 | 6026.63
HUMMINGBIRD | 6048 | 6027.62
HUMMINGBIRD | 6049 | 6028.62
HUMMINGBIRD | 6050 | 6029.61
HUMMINGBIRD | 6051 | 6030.61
HUMMINGBIRD | 6052 | 6031.6
HUMMINGBIRD | 6053 | 6032.59
HUMMINGBIRD | 6054 | 6033.59
HUMMINGBIRD | 6055 | 6034.58
HUMMINGBIRD | 6056 | 6035.58
HUMMINGBIRD | 6057 | 6036.57
HUMMINGBIRD | 6058 | 6037.57
HUMMINGBIRD | 6059 | 6038.56
HUMMINGBIRD | 6060 | 6039.56
HUMMINGBIRD | 6061 | 6040.55
HUMMINGBIRD | 6062 | 6041.55
HUMMINGBIRD | 6063 | 6042.54
HUMMINGBIRD | 6064 | 6043.53
HUMMINGBIRD | 6065 | 6044.53
HUMMINGBIRD | 6066 | 6045.52
HUMMINGBIRD | 6067 | 6046.52
HUMMINGBIRD | 6068 | 6047.51
HUMMINGBIRD | 6069 | 6048.51
HUMMINGBIRD | 6070 | 6049.5
HUMMINGBIRD | 6071 | 6050.5
HUMMINGBIRD | 6072 | 6051.49
HUMMINGBIRD | 6073 | 6052.49
HUMMINGBIRD | 6074 | 6053.48
HUMMINGBIRD | 6075 | 6054.47
HUMMINGBIRD | 6076 | 6055.47
HUMMINGBIRD | 6077 | 6056.46
HUMMINGBIRD | 6078 | 6057.46
HUMMINGBIRD | 6079 | 6058.45
HUMMINGBIRD | 6080 | 6059.45
HUMMINGBIRD | 6081 | 6060.44
HUMMINGBIRD | 6082 | 6061.44
HUMMINGBIRD | 6083 | 6062.43
HUMMINGBIRD | 6084 | 6063.43
HUMMINGBIRD | 6085 | 6064.42
HUMMINGBIRD | 6086 | 6065.41
HUMMINGBIRD | 6087 | 6066.41
HUMMINGBIRD | 6088 | 6067.4
HUMMINGBIRD | 6089 | 6068.4
HUMMINGBIRD | 6090 | 6069.39
HUMMINGBIRD | 6091 | 6070.39
HUMMINGBIRD | 6092 | 6071.38
HUMMINGBIRD | 6093 | 6072.38
HUMMINGBIRD | 6094 | 6073.37
HUMMINGBIRD | 6095 | 6074.37
HUMMINGBIRD | 6096 | 6075.36
HUMMINGBIRD | 6097 | 6076.35
HUMMINGBIRD | 6098 | 6077.35
HUMMINGBIRD | 6099 | 6078.34
HUMMINGBIRD | 6100 | 6079.34
HUMMINGBIRD | 6101 | 6080.33
HUMMINGBIRD | 6102 | 6081.33
HUMMINGBIRD | 6103 | 6082.32
HUMMINGBIRD | 6104 | 6083.32
HUMMINGBIRD | 6105 | 6084.31
HUMMINGBIRD | 6106 | 6085.31
HUMMINGBIRD | 6107 | 6086.3
HUMMINGBIRD | 6108 | 6087.3
HUMMINGBIRD | 6109 | 6088.29
HUMMINGBIRD | 6110 | 6089.29
HUMMINGBIRD | 6111 | 6090.28
HUMMINGBIRD | 6112 | 6091.27
HUMMINGBIRD | 6113 | 6092.27
HUMMINGBIRD | 6114 | 6093.26
HUMMINGBIRD | 6115 | 6094.26
HUMMINGBIRD | 6116 | 6095.25
HUMMINGBIRD | 6117 | 6096.25
HUMMINGBIRD | 6118 | 6097.24
HUMMINGBIRD | 6119 | 6098.24
HUMMINGBIRD | 6120 | 6099.23
HUMMINGBIRD | 6121 | 6100.23
HUMMINGBIRD | 6122 | 6101.22
HUMMINGBIRD | 6123 | 6102.22
HUMMINGBIRD | 6124 | 6103.21
HUMMINGBIRD | 6125 | 6104.2
HUMMINGBIRD | 6126 | 6105.2
HUMMINGBIRD | 6127 | 6106.19
HUMMINGBIRD | 6128 | 6107.19
HUMMINGBIRD | 6129 | 6108.18
HUMMINGBIRD | 8301 | 7270.73
HUMMINGBIRD | 8302 | 7270.72
HUMMINGBIRD | 8303 | 7270.7
HUMMINGBIRD | 8304 | 7270.69
HUMMINGBIRD | 8305 | 7270.67
HUMMINGBIRD | 8306 | 7270.66
HUMMINGBIRD | 8307 | 7270.64
HUMMINGBIRD | 8308 | 7270.63
HUMMINGBIRD | 8309 | 7270.61
HUMMINGBIRD | 8310 | 7270.6
HUMMINGBIRD | 8311 | 7270.58
HUMMINGBIRD | 8312 | 7270.57
HUMMINGBIRD | 8313 | 7270.55
HUMMINGBIRD | 8314 | 7270.54
HUMMINGBIRD | 8315 | 7270.53
HUMMINGBIRD | 8316 | 7270.51
HUMMINGBIRD | 8317 | 7270.5
HUMMINGBIRD | 8318 | 7270.48
HUMMINGBIRD | 8319 | 7270.47
HUMMINGBIRD | 8320 | 7270.46
HUMMINGBIRD | 8321 | 7270.44
HUMMINGBIRD | 8322 | 7270.43
HUMMINGBIRD | 8323 | 7270.42
HUMMINGBIRD | 8324 | 7270.4
HUMMINGBIRD | 8325 | 7270.39
HUMMINGBIRD | 8326 | 7270.38
HUMMINGBIRD | 8327 | 7270.36
HUMMINGBIRD | 8328 | 7270.35
HUMMINGBIRD | 8329 | 7270.34
HUMMINGBIRD | 8330 | 7270.33
HUMMINGBIRD | 8331 | 7270.31
HUMMINGBIRD | 8332 | 7270.3
HUMMINGBIRD | 8333 | 7270.29
HUMMINGBIRD | 8334 | 7270.28
HUMMINGBIRD | 8335 | 7270.26
HUMMINGBIRD | 8336 | 7270.25
HUMMINGBIRD | 8337 | 7270.24
HUMMINGBIRD | 8338 | 7270.23
HUMMINGBIRD | 8339 | 7270.22
HUMMINGBIRD | 8340 | 7270.21
HUMMINGBIRD | 8341 | 7270.2
HUMMINGBIRD | 8342 | 7270.19
HUMMINGBIRD | 8343 | 7270.17
HUMMINGBIRD | 8344 | 7270.16
HUMMINGBIRD | 8345 | 7270.15
HUMMINGBIRD | 8346 | 7270.14
HUMMINGBIRD | 8347 | 7270.13
HUMMINGBIRD | 8348 | 7270.12
HUMMINGBIRD | 8349 | 7270.11
HUMMINGBIRD | 8350 | 7270.1
HUMMINGBIRD | 8351 | 7270.09
HUMMINGBIRD | 8352 | 7270.08
HUMMINGBIRD | 8353 | 7270.07
HUMMINGBIRD | 8354 | 7270.06
HUMMINGBIRD | 8355 | 7270.06
HUMMINGBIRD | 8356 | 7270.05
HUMMINGBIRD | 8357 | 7270.04
HUMMINGBIRD | 8358 | 7270.03
HUMMINGBIRD | 8359 | 7270.02
HUMMINGBIRD | 8360 | 7270.01
HUMMINGBIRD | 8361 | 7270
HUMMINGBIRD | 8362 | 7270
HUMMINGBIRD | 8363 | 7269.99
HUMMINGBIRD | 8364 | 7269.98
HUMMINGBIRD | 8365 | 7269.97
HUMMINGBIRD | 8366 | 7269.96
HUMMINGBIRD | 8367 | 7269.96
HUMMINGBIRD | 8368 | 7269.95
HUMMINGBIRD | 8369 | 7269.94
HUMMINGBIRD | 10977 | 7194.87
HUMMINGBIRD | 10978 | 7194.84
HUMMINGBIRD | 10979 | 7194.81
HUMMINGBIRD | 10980 | 7194.78
HUMMINGBIRD | 10981 | 7194.75
HUMMINGBIRD | 10982 | 7194.72
HUMMINGBIRD | 10983 | 7194.69
HUMMINGBIRD | 10984 | 7194.66
HUMMINGBIRD | 10985 | 7194.63
HUMMINGBIRD | 10986 | 7194.6
HUMMINGBIRD | 10987 | 7194.57
HUMMINGBIRD | 10988 | 7194.54
HUMMINGBIRD | 10989 | 7194.52
HUMMINGBIRD | 10990 | 7194.49
HUMMINGBIRD | 10991 | 7194.46
HUMMINGBIRD | 10992 | 7194.43
HUMMINGBIRD | 10993 | 7194.4
HUMMINGBIRD | 10994 | 7194.37
HUMMINGBIRD | 10995 | 7194.34
HUMMINGBIRD | 10996 | 7194.31
HUMMINGBIRD | 10997 | 7194.29
HUMMINGBIRD | 10998 | 7194.26
HUMMINGBIRD | 10999 | 7194.23
HUMMINGBIRD | 11000 | 7194.2
HUMMINGBIRD | 11001 | 7194.17
HUMMINGBIRD | 11002 | 7194.15
HUMMINGBIRD | 11003 | 7194.12
HUMMINGBIRD | 11004 | 7194.09
HUMMINGBIRD | 11005 | 7194.06
HUMMINGBIRD | 11006 | 7194.04
HUMMINGBIRD | 11007 | 7194.01
HUMMINGBIRD | 11008 | 7193.98
HUMMINGBIRD | 11009 | 7193.96
HUMMINGBIRD | 11010 | 7193.93
HUMMINGBIRD | 11011 | 7193.9
HUMMINGBIRD | 11012 | 7193.88
HUMMINGBIRD | 11013 | 7193.85
HUMMINGBIRD | 11014 | 7193.82
HUMMINGBIRD | 11015 | 7193.8
HUMMINGBIRD | 11016 | 7193.77
HUMMINGBIRD | 11017 | 7193.74
HUMMINGBIRD | 11018 | 7193.72
HUMMINGBIRD | 11019 | 7193.69
HUMMINGBIRD | 11020 | 7193.67
HUMMINGBIRD | 11021 | 7193.64
HUMMINGBIRD | 11022 | 7193.62
HUMMINGBIRD | 11023 | 7193.59
HUMMINGBIRD | 11024 | 7193.57
HUMMINGBIRD | 11025 | 7193.54
HUMMINGBIRD | 11026 | 7193.52
HUMMINGBIRD | 11027 | 7193.49
HUMMINGBIRD | 11028 | 7193.47
HUMMINGBIRD | 11029 | 7193.44
HUMMINGBIRD | 11030 | 7193.42
HUMMINGBIRD | 11031 | 7193.39
HUMMINGBIRD | 11032 | 7193.37
HUMMINGBIRD | 11033 | 7193.35
HUMMINGBIRD | 11034 | 7193.32
HUMMINGBIRD | 11035 | 7193.3
HUMMINGBIRD | 11036 | 7193.27
HUMMINGBIRD | 11037 | 7193.25
HUMMINGBIRD | 11038 | 7193.23
HUMMINGBIRD | 11039 | 7193.2
HUMMINGBIRD | 11040 | 7193.18
HUMMINGBIRD | 11041 | 7193.16
HUMMINGBIRD | 11042 | 7193.14
HUMMINGBIRD | 11043 | 7193.11
HUMMINGBIRD | 11044 | 7193.09
HUMMINGBIRD | 11045 | 7193.07
HUMMINGBIRD | 11046 | 7193.04
HUMMINGBIRD | 11047 | 7193.02
HUMMINGBIRD | 11048 | 7193
HUMMINGBIRD | 11049 | 7192.98
HUMMINGBIRD | 11050 | 7192.96
HUMMINGBIRD | 11051 | 7192.93
HUMMINGBIRD | 11052 | 7192.91
HUMMINGBIRD | 11053 | 7192.89
HUMMINGBIRD | 11054 | 7192.87
HUMMINGBIRD | 11055 | 7192.85
HUMMINGBIRD | 11056 | 7192.83
HUMMINGBIRD | 11057 | 7192.81
HUMMINGBIRD | 11058 | 7192.78
HUMMINGBIRD | 11059 | 7192.76
HUMMINGBIRD | 11060 | 7192.74
HUMMINGBIRD | 11061 | 7192.72
HUMMINGBIRD | 11062 | 7192.7
HUMMINGBIRD | 11063 | 7192.68
HUMMINGBIRD | 11064 | 7192.66
HUMMINGBIRD | 11065 | 7192.64
HUMMINGBIRD | 11066 | 7192.62
HUMMINGBIRD | 11067 | 7192.6
HUMMINGBIRD | 11068 | 7192.58
HUMMINGBIRD | 11069 | 7192.56
HUMMINGBIRD | 11070 | 7192.54
HUMMINGBIRD | 11071 | 7192.52
HUMMINGBIRD | 11072 | 7192.5
HUMMINGBIRD | 11073 | 7192.48
HUMMINGBIRD | 11074 | 7192.46
HUMMINGBIRD | 11075 | 7192.44
HUMMINGBIRD | 11076 | 7192.43
HUMMINGBIRD | 11077 | 7192.41
HUMMINGBIRD | 11078 | 7192.39
HUMMINGBIRD | 11079 | 7192.37
HUMMINGBIRD | 11080 | 7192.35
HUMMINGBIRD | 11081 | 7192.33
HUMMINGBIRD | 11082 | 7192.31
HUMMINGBIRD | 11083 | 7192.3
HUMMINGBIRD | 11084 | 7192.28
HUMMINGBIRD | 11085 | 7192.26
HUMMINGBIRD | 11086 | 7192.24
HUMMINGBIRD | 11087 | 7192.22
HUMMINGBIRD | 11088 | 7192.2
HUMMINGBIRD | 11089 | 7192.19
HUMMINGBIRD | 11090 | 7192.17
HUMMINGBIRD | 11091 | 7192.15
HUMMINGBIRD | 11092 | 7192.13
HUMMINGBIRD | 11093 | 7192.11
HUMMINGBIRD | 11094 | 7192.1
HUMMINGBIRD | 11095 | 7192.08
HUMMINGBIRD | 11096 | 7192.06
HUMMINGBIRD | 11097 | 7192.04
HUMMINGBIRD | 11098 | 7192.02
HUMMINGBIRD | 11099 | 7192.01
HUMMINGBIRD | 11100 | 7191.99
HUMMINGBIRD | 11101 | 7191.97
HUMMINGBIRD | 11102 | 7191.95
HUMMINGBIRD | 11103 | 7191.93
HUMMINGBIRD | 11104 | 7191.92
HUMMINGBIRD | 11105 | 7191.9
HUMMINGBIRD | 11106 | 7191.88
HUMMINGBIRD | 11107 | 7191.86
HUMMINGBIRD | 11108 | 7191.85
HUMMINGBIRD | 11109 | 7191.83
HUMMINGBIRD | 11110 | 7191.81
HUMMINGBIRD | 11111 | 7191.79
HUMMINGBIRD | 11112 | 7191.78
HUMMINGBIRD | 11113 | 7191.76
HUMMINGBIRD | 11114 | 7191.74
HUMMINGBIRD | 10770 | 7199.41
HUMMINGBIRD | 10771 | 7199.4
HUMMINGBIRD | 10772 | 7199.39
HUMMINGBIRD | 10773 | 7199.38
HUMMINGBIRD | 10774 | 7199.38
HUMMINGBIRD | 10775 | 7199.37
HUMMINGBIRD | 10776 | 7199.36
HUMMINGBIRD | 10777 | 7199.35
HUMMINGBIRD | 10778 | 7199.34
HUMMINGBIRD | 10779 | 7199.34
HUMMINGBIRD | 10780 | 7199.33
HUMMINGBIRD | 10781 | 7199.32
HUMMINGBIRD | 10782 | 7199.31
HUMMINGBIRD | 10783 | 7199.31
HUMMINGBIRD | 10784 | 7199.3
HUMMINGBIRD | 10785 | 7199.29
HUMMINGBIRD | 10786 | 7199.29
HUMMINGBIRD | 10787 | 7199.28
HUMMINGBIRD | 10788 | 7199.27
HUMMINGBIRD | 10789 | 7199.27
HUMMINGBIRD | 10790 | 7199.26
HUMMINGBIRD | 10791 | 7199.25
HUMMINGBIRD | 10792 | 7199.25
HUMMINGBIRD | 10793 | 7199.24
HUMMINGBIRD | 10794 | 7199.23
HUMMINGBIRD | 10795 | 7199.23
HUMMINGBIRD | 10796 | 7199.22
HUMMINGBIRD | 10797 | 7199.21
HUMMINGBIRD | 10798 | 7199.21
HUMMINGBIRD | 10799 | 7199.2
HUMMINGBIRD | 10800 | 7199.19
HUMMINGBIRD | 10801 | 7199.19
HUMMINGBIRD | 10802 | 7199.18
HUMMINGBIRD | 10803 | 7199.17
HUMMINGBIRD | 10804 | 7199.16
HUMMINGBIRD | 10805 | 7199.16
HUMMINGBIRD | 10806 | 7199.15
HUMMINGBIRD | 10807 | 7199.14
HUMMINGBIRD | 10808 | 7199.13
HUMMINGBIRD | 10809 | 7199.12
HUMMINGBIRD | 10810 | 7199.11
HUMMINGBIRD | 10811 | 7199.1
HUMMINGBIRD | 10812 | 7199.09
HUMMINGBIRD | 10813 | 7199.08
HUMMINGBIRD | 10814 | 7199.07
HUMMINGBIRD | 10815 | 7199.06
HUMMINGBIRD | 10816 | 7199.05
HUMMINGBIRD | 10817 | 7199.04
HUMMINGBIRD | 10818 | 7199.02
HUMMINGBIRD | 10819 | 7199.01
HUMMINGBIRD | 10820 | 7199
HUMMINGBIRD | 10821 | 7198.99
HUMMINGBIRD | 10822 | 7198.97
HUMMINGBIRD | 10823 | 7198.96
HUMMINGBIRD | 10824 | 7198.95
HUMMINGBIRD | 10825 | 7198.93
HUMMINGBIRD | 10826 | 7198.92
HUMMINGBIRD | 10827 | 7198.91
HUMMINGBIRD | 10828 | 7198.89
HUMMINGBIRD | 10829 | 7198.88
HUMMINGBIRD | 10830 | 7198.86
HUMMINGBIRD | 10831 | 7198.85
HUMMINGBIRD | 10832 | 7198.83
HUMMINGBIRD | 10833 | 7198.82
HUMMINGBIRD | 10834 | 7198.8
HUMMINGBIRD | 10835 | 7198.79
HUMMINGBIRD | 10836 | 7198.77
HUMMINGBIRD | 10837 | 7198.75
HUMMINGBIRD | 10838 | 7198.74
HUMMINGBIRD | 10908 | 7196.95
HUMMINGBIRD | 10909 | 7196.92
HUMMINGBIRD | 10910 | 7196.89
HUMMINGBIRD | 10911 | 7196.86
HUMMINGBIRD | 10912 | 7196.83
HUMMINGBIRD | 10913 | 7196.8
HUMMINGBIRD | 10914 | 7196.77
HUMMINGBIRD | 10915 | 7196.74
HUMMINGBIRD | 10916 | 7196.71
HUMMINGBIRD | 10917 | 7196.68
HUMMINGBIRD | 10918 | 7196.65
HUMMINGBIRD | 10919 | 7196.62
HUMMINGBIRD | 10920 | 7196.58
HUMMINGBIRD | 10921 | 7196.55
HUMMINGBIRD | 10922 | 7196.52
HUMMINGBIRD | 10923 | 7196.49
HUMMINGBIRD | 10924 | 7196.46
HUMMINGBIRD | 10925 | 7196.43
HUMMINGBIRD | 10926 | 7196.4
HUMMINGBIRD | 10927 | 7196.37
HUMMINGBIRD | 10928 | 7196.34
HUMMINGBIRD | 10929 | 7196.31
HUMMINGBIRD | 10930 | 7196.28
HUMMINGBIRD | 10931 | 7196.25
HUMMINGBIRD | 10932 | 7196.22
HUMMINGBIRD | 10933 | 7196.19
HUMMINGBIRD | 10934 | 7196.16
HUMMINGBIRD | 10935 | 7196.13
HUMMINGBIRD | 10936 | 7196.1
HUMMINGBIRD | 10937 | 7196.07
HUMMINGBIRD | 10938 | 7196.04
HUMMINGBIRD | 10939 | 7196.01
HUMMINGBIRD | 10940 | 7195.98
HUMMINGBIRD | 10941 | 7195.95
HUMMINGBIRD | 10942 | 7195.92
HUMMINGBIRD | 10943 | 7195.89
HUMMINGBIRD | 10944 | 7195.86
HUMMINGBIRD | 10945 | 7195.83
HUMMINGBIRD | 10946 | 7195.8
HUMMINGBIRD | 10947 | 7195.77
HUMMINGBIRD | 10948 | 7195.74
HUMMINGBIRD | 10949 | 7195.71
HUMMINGBIRD | 10950 | 7195.68
HUMMINGBIRD | 10951 | 7195.65
HUMMINGBIRD | 10952 | 7195.62
HUMMINGBIRD | 10953 | 7195.59
HUMMINGBIRD | 10954 | 7195.56
HUMMINGBIRD | 10955 | 7195.53
HUMMINGBIRD | 10956 | 7195.5
HUMMINGBIRD | 10957 | 7195.47
HUMMINGBIRD | 10958 | 7195.44
HUMMINGBIRD | 10959 | 7195.41
HUMMINGBIRD | 10960 | 7195.38
HUMMINGBIRD | 10961 | 7195.35
HUMMINGBIRD | 10962 | 7195.32
HUMMINGBIRD | 10963 | 7195.29
HUMMINGBIRD | 10964 | 7195.26
HUMMINGBIRD | 10965 | 7195.23
HUMMINGBIRD | 10966 | 7195.2
HUMMINGBIRD | 10967 | 7195.17
HUMMINGBIRD | 10968 | 7195.14
HUMMINGBIRD | 10969 | 7195.11
HUMMINGBIRD | 10970 | 7195.08
HUMMINGBIRD | 10971 | 7195.05
HUMMINGBIRD | 10972 | 7195.02
HUMMINGBIRD | 10973 | 7194.99
HUMMINGBIRD | 10974 | 7194.96
HUMMINGBIRD | 10975 | 7194.93
HUMMINGBIRD | 10976 | 7194.9
HUMMINGBIRD | 11115 | 7191.72
HUMMINGBIRD | 11116 | 7191.71
HUMMINGBIRD | 11117 | 7191.69
HUMMINGBIRD | 11118 | 7191.67
HUMMINGBIRD | 11119 | 7191.65
HUMMINGBIRD | 11120 | 7191.64
HUMMINGBIRD | 11121 | 7191.62
HUMMINGBIRD | 11122 | 7191.6
HUMMINGBIRD | 11123 | 7191.58
HUMMINGBIRD | 11124 | 7191.57
HUMMINGBIRD | 11125 | 7191.55
HUMMINGBIRD | 11126 | 7191.53
HUMMINGBIRD | 11127 | 7191.52
HUMMINGBIRD | 11128 | 7191.5
HUMMINGBIRD | 11129 | 7191.48
HUMMINGBIRD | 11130 | 7191.46
HUMMINGBIRD | 11131 | 7191.45
HUMMINGBIRD | 11132 | 7191.43
HUMMINGBIRD | 11133 | 7191.41
HUMMINGBIRD | 11134 | 7191.4
HUMMINGBIRD | 11135 | 7191.38
HUMMINGBIRD | 11136 | 7191.36
HUMMINGBIRD | 11137 | 7191.35
HUMMINGBIRD | 11138 | 7191.33
HUMMINGBIRD | 11139 | 7191.31
HUMMINGBIRD | 11140 | 7191.3
HUMMINGBIRD | 11141 | 7191.28
HUMMINGBIRD | 11142 | 7191.26
HUMMINGBIRD | 11143 | 7191.25
HUMMINGBIRD | 11144 | 7191.23
HUMMINGBIRD | 11145 | 7191.21
HUMMINGBIRD | 11146 | 7191.2
HUMMINGBIRD | 11147 | 7191.18
HUMMINGBIRD | 11148 | 7191.16
HUMMINGBIRD | 11149 | 7191.15
HUMMINGBIRD | 11150 | 7191.13
HUMMINGBIRD | 11151 | 7191.11
HUMMINGBIRD | 11152 | 7191.1
HUMMINGBIRD | 11153 | 7191.08
HUMMINGBIRD | 11154 | 7191.06
HUMMINGBIRD | 11155 | 7191.05
HUMMINGBIRD | 11156 | 7191.03
HUMMINGBIRD | 11157 | 7191.02
HUMMINGBIRD | 11158 | 7191
HUMMINGBIRD | 11159 | 7190.98
HUMMINGBIRD | 11160 | 7190.97
HUMMINGBIRD | 11161 | 7190.95
HUMMINGBIRD | 11162 | 7190.94
HUMMINGBIRD | 11163 | 7190.92
HUMMINGBIRD | 11164 | 7190.9
HUMMINGBIRD | 11165 | 7190.89
HUMMINGBIRD | 11166 | 7190.87
HUMMINGBIRD | 11167 | 7190.86
HUMMINGBIRD | 11168 | 7190.84
HUMMINGBIRD | 11169 | 7190.82
HUMMINGBIRD | 11170 | 7190.81
HUMMINGBIRD | 11171 | 7190.79
HUMMINGBIRD | 11172 | 7190.78
HUMMINGBIRD | 11173 | 7190.76
HUMMINGBIRD | 11174 | 7190.74
HUMMINGBIRD | 11175 | 7190.73
HUMMINGBIRD | 11176 | 7190.71
HUMMINGBIRD | 11177 | 7190.7
HUMMINGBIRD | 11178 | 7190.68
HUMMINGBIRD | 11179 | 7190.66
HUMMINGBIRD | 11180 | 7190.65
HUMMINGBIRD | 11181 | 7190.63
HUMMINGBIRD | 11182 | 7190.61
HUMMINGBIRD | 11183 | 7190.59
HUMMINGBIRD | 11184 | 7190.58
HUMMINGBIRD | 11185 | 7190.56
HUMMINGBIRD | 11186 | 7190.54
HUMMINGBIRD | 11187 | 7190.52
HUMMINGBIRD | 11188 | 7190.5
HUMMINGBIRD | 11189 | 7190.48
HUMMINGBIRD | 11190 | 7190.46
HUMMINGBIRD | 11191 | 7190.44
HUMMINGBIRD | 11192 | 7190.42
HUMMINGBIRD | 11193 | 7190.4
HUMMINGBIRD | 11194 | 7190.38
HUMMINGBIRD | 11195 | 7190.36
HUMMINGBIRD | 11196 | 7190.34
HUMMINGBIRD | 11197 | 7190.32
HUMMINGBIRD | 11198 | 7190.3
HUMMINGBIRD | 11199 | 7190.27
HUMMINGBIRD | 11200 | 7190.25
HUMMINGBIRD | 11201 | 7190.23
HUMMINGBIRD | 11202 | 7190.21
HUMMINGBIRD | 11203 | 7190.19
HUMMINGBIRD | 11204 | 7190.16
HUMMINGBIRD | 11205 | 7190.14
HUMMINGBIRD | 11206 | 7190.12
HUMMINGBIRD | 11207 | 7190.09
HUMMINGBIRD | 11208 | 7190.07
HUMMINGBIRD | 11209 | 7190.04
HUMMINGBIRD | 11210 | 7190.02
HUMMINGBIRD | 11211 | 7189.99
HUMMINGBIRD | 11212 | 7189.97
HUMMINGBIRD | 11213 | 7189.94
HUMMINGBIRD | 11214 | 7189.92
HUMMINGBIRD | 11215 | 7189.89
HUMMINGBIRD | 11216 | 7189.87
HUMMINGBIRD | 11217 | 7189.84
HUMMINGBIRD | 11218 | 7189.81
HUMMINGBIRD | 11219 | 7189.79
HUMMINGBIRD | 11220 | 7189.76
HUMMINGBIRD | 11221 | 7189.73
HUMMINGBIRD | 11222 | 7189.71
HUMMINGBIRD | 11223 | 7189.68
HUMMINGBIRD | 11224 | 7189.65
HUMMINGBIRD | 11225 | 7189.62
HUMMINGBIRD | 11226 | 7189.59
HUMMINGBIRD | 11227 | 7189.56
HUMMINGBIRD | 11228 | 7189.53
HUMMINGBIRD | 11229 | 7189.51
HUMMINGBIRD | 11230 | 7189.48
HUMMINGBIRD | 11231 | 7189.45
HUMMINGBIRD | 11232 | 7189.42
HUMMINGBIRD | 11233 | 7189.39
HUMMINGBIRD | 11234 | 7189.36
HUMMINGBIRD | 11235 | 7189.33
HUMMINGBIRD | 11236 | 7189.29
HUMMINGBIRD | 11237 | 7189.26
HUMMINGBIRD | 11238 | 7189.23
HUMMINGBIRD | 11239 | 7189.2
HUMMINGBIRD | 11240 | 7189.17
HUMMINGBIRD | 11241 | 7189.14
HUMMINGBIRD | 11242 | 7189.1
HUMMINGBIRD | 11243 | 7189.07
HUMMINGBIRD | 11244 | 7189.04
HUMMINGBIRD | 11245 | 7189
HUMMINGBIRD | 11246 | 7188.97
HUMMINGBIRD | 11247 | 7188.94
HUMMINGBIRD | 11248 | 7188.9
HUMMINGBIRD | 11249 | 7188.87
HUMMINGBIRD | 11250 | 7188.83
HUMMINGBIRD | 11251 | 7188.8
HUMMINGBIRD | 11252 | 7188.77
HUMMINGBIRD | 10839 | 7198.72
HUMMINGBIRD | 10840 | 7198.7
HUMMINGBIRD | 10841 | 7198.68
HUMMINGBIRD | 10842 | 7198.67
HUMMINGBIRD | 10843 | 7198.65
HUMMINGBIRD | 10844 | 7198.63
HUMMINGBIRD | 10845 | 7198.61
HUMMINGBIRD | 10846 | 7198.59
HUMMINGBIRD | 10847 | 7198.57
HUMMINGBIRD | 10848 | 7198.55
HUMMINGBIRD | 10849 | 7198.53
HUMMINGBIRD | 10850 | 7198.51
HUMMINGBIRD | 10851 | 7198.49
HUMMINGBIRD | 10852 | 7198.47
HUMMINGBIRD | 10853 | 7198.45
HUMMINGBIRD | 10854 | 7198.43
HUMMINGBIRD | 10855 | 7198.41
HUMMINGBIRD | 10856 | 7198.39
HUMMINGBIRD | 10857 | 7198.37
HUMMINGBIRD | 10858 | 7198.34
HUMMINGBIRD | 10859 | 7198.32
HUMMINGBIRD | 10860 | 7198.3
HUMMINGBIRD | 10861 | 7198.28
HUMMINGBIRD | 10862 | 7198.25
HUMMINGBIRD | 10863 | 7198.23
HUMMINGBIRD | 10864 | 7198.21
HUMMINGBIRD | 10865 | 7198.18
HUMMINGBIRD | 10866 | 7198.16
HUMMINGBIRD | 10867 | 7198.13
HUMMINGBIRD | 10868 | 7198.11
HUMMINGBIRD | 10869 | 7198.08
HUMMINGBIRD | 10870 | 7198.06
HUMMINGBIRD | 10871 | 7198.03
HUMMINGBIRD | 10872 | 7198.01
HUMMINGBIRD | 10873 | 7197.98
HUMMINGBIRD | 10874 | 7197.96
HUMMINGBIRD | 10875 | 7197.93
HUMMINGBIRD | 10876 | 7197.9
HUMMINGBIRD | 10877 | 7197.88
HUMMINGBIRD | 10878 | 7197.85
HUMMINGBIRD | 10879 | 7197.82
HUMMINGBIRD | 10880 | 7197.79
HUMMINGBIRD | 10881 | 7197.77
HUMMINGBIRD | 10882 | 7197.74
HUMMINGBIRD | 10883 | 7197.71
HUMMINGBIRD | 10884 | 7197.68
HUMMINGBIRD | 10885 | 7197.65
HUMMINGBIRD | 10886 | 7197.62
HUMMINGBIRD | 10887 | 7197.59
HUMMINGBIRD | 10888 | 7197.56
HUMMINGBIRD | 10889 | 7197.53
HUMMINGBIRD | 10890 | 7197.5
HUMMINGBIRD | 10891 | 7197.47
HUMMINGBIRD | 10892 | 7197.44
HUMMINGBIRD | 10893 | 7197.41
HUMMINGBIRD | 10894 | 7197.38
HUMMINGBIRD | 10895 | 7197.35
HUMMINGBIRD | 10896 | 7197.32
HUMMINGBIRD | 10897 | 7197.29
HUMMINGBIRD | 10898 | 7197.26
HUMMINGBIRD | 10899 | 7197.23
HUMMINGBIRD | 10900 | 7197.2
HUMMINGBIRD | 10901 | 7197.16
HUMMINGBIRD | 10902 | 7197.13
HUMMINGBIRD | 10903 | 7197.1
HUMMINGBIRD | 10904 | 7197.07
HUMMINGBIRD | 10905 | 7197.04
HUMMINGBIRD | 10906 | 7197.01
HUMMINGBIRD | 10907 | 7196.98
HUMMINGBIRD | 5596 | 5577.35
HUMMINGBIRD | 5597 | 5578.34
HUMMINGBIRD | 5598 | 5579.34
HUMMINGBIRD | 5599 | 5580.33
HUMMINGBIRD | 5600 | 5581.33
HUMMINGBIRD | 5601 | 5582.32
HUMMINGBIRD | 5602 | 5583.32
HUMMINGBIRD | 5603 | 5584.32
HUMMINGBIRD | 5604 | 5585.31
HUMMINGBIRD | 5605 | 5586.31
HUMMINGBIRD | 5606 | 5587.3
HUMMINGBIRD | 5607 | 5588.3
HUMMINGBIRD | 5608 | 5589.29
HUMMINGBIRD | 5609 | 5590.29
HUMMINGBIRD | 5610 | 5591.29
HUMMINGBIRD | 5611 | 5592.28
HUMMINGBIRD | 5612 | 5593.28
HUMMINGBIRD | 5613 | 5594.27
HUMMINGBIRD | 5614 | 5595.27
HUMMINGBIRD | 5615 | 5596.26
HUMMINGBIRD | 5616 | 5597.26
HUMMINGBIRD | 5617 | 5598.26
HUMMINGBIRD | 5618 | 5599.25
HUMMINGBIRD | 5619 | 5600.25
HUMMINGBIRD | 5620 | 5601.25
HUMMINGBIRD | 5621 | 5602.24
HUMMINGBIRD | 5622 | 5603.24
HUMMINGBIRD | 5623 | 5604.23
HUMMINGBIRD | 5624 | 5605.23
HUMMINGBIRD | 5625 | 5606.23
HUMMINGBIRD | 5626 | 5607.22
HUMMINGBIRD | 5627 | 5608.22
HUMMINGBIRD | 5628 | 5609.22
HUMMINGBIRD | 5629 | 5610.21
HUMMINGBIRD | 5630 | 5611.21
HUMMINGBIRD | 5631 | 5612.21
HUMMINGBIRD | 5632 | 5613.2
HUMMINGBIRD | 5633 | 5614.2
HUMMINGBIRD | 5634 | 5615.2
HUMMINGBIRD | 5635 | 5616.19
HUMMINGBIRD | 5636 | 5617.19
HUMMINGBIRD | 5637 | 5618.19
HUMMINGBIRD | 5638 | 5619.18
HUMMINGBIRD | 5639 | 5620.18
HUMMINGBIRD | 5640 | 5621.18
HUMMINGBIRD | 5641 | 5622.17
HUMMINGBIRD | 5642 | 5623.17
HUMMINGBIRD | 5643 | 5624.17
HUMMINGBIRD | 5644 | 5625.16
HUMMINGBIRD | 5645 | 5626.16
HUMMINGBIRD | 5646 | 5627.16
HUMMINGBIRD | 5647 | 5628.15
HUMMINGBIRD | 5648 | 5629.15
HUMMINGBIRD | 5649 | 5630.15
HUMMINGBIRD | 5650 | 5631.14
HUMMINGBIRD | 5651 | 5632.14
HUMMINGBIRD | 5652 | 5633.14
HUMMINGBIRD | 5653 | 5634.14
HUMMINGBIRD | 5654 | 5635.13
HUMMINGBIRD | 5655 | 5636.13
HUMMINGBIRD | 5656 | 5637.13
HUMMINGBIRD | 5657 | 5638.12
HUMMINGBIRD | 5658 | 5639.12
HUMMINGBIRD | 5659 | 5640.12
HUMMINGBIRD | 5660 | 5641.12
HUMMINGBIRD | 5661 | 5642.11
HUMMINGBIRD | 5662 | 5643.11
HUMMINGBIRD | 5663 | 5644.11
HUMMINGBIRD | 5664 | 5645.1
HUMMINGBIRD | 5854 | 5834.3
HUMMINGBIRD | 5855 | 5835.29
HUMMINGBIRD | 5856 | 5836.29
HUMMINGBIRD | 5857 | 5837.29
HUMMINGBIRD | 5858 | 5838.28
HUMMINGBIRD | 5859 | 5839.28
HUMMINGBIRD | 5860 | 5840.28
HUMMINGBIRD | 5861 | 5841.27
HUMMINGBIRD | 5862 | 5842.27
HUMMINGBIRD | 5863 | 5843.27
HUMMINGBIRD | 5864 | 5844.26
HUMMINGBIRD | 5865 | 5845.26
HUMMINGBIRD | 5866 | 5846.26
HUMMINGBIRD | 5867 | 5847.25
HUMMINGBIRD | 5868 | 5848.25
HUMMINGBIRD | 5869 | 5849.25
HUMMINGBIRD | 5870 | 5850.25
HUMMINGBIRD | 5871 | 5851.24
HUMMINGBIRD | 5872 | 5852.24
HUMMINGBIRD | 5873 | 5853.24
HUMMINGBIRD | 5874 | 5854.23
HUMMINGBIRD | 5875 | 5855.23
HUMMINGBIRD | 5876 | 5856.23
HUMMINGBIRD | 5877 | 5857.22
HUMMINGBIRD | 5878 | 5858.22
HUMMINGBIRD | 5879 | 5859.22
HUMMINGBIRD | 5880 | 5860.22
HUMMINGBIRD | 5881 | 5861.21
HUMMINGBIRD | 5882 | 5862.21
HUMMINGBIRD | 5883 | 5863.21
HUMMINGBIRD | 5884 | 5864.2
HUMMINGBIRD | 5885 | 5865.2
HUMMINGBIRD | 5886 | 5866.2
HUMMINGBIRD | 5887 | 5867.19
HUMMINGBIRD | 5888 | 5868.19
HUMMINGBIRD | 5889 | 5869.19
HUMMINGBIRD | 5890 | 5870.19
HUMMINGBIRD | 5891 | 5871.18
HUMMINGBIRD | 5892 | 5872.18
HUMMINGBIRD | 5893 | 5873.18
HUMMINGBIRD | 5894 | 5874.17
HUMMINGBIRD | 5895 | 5875.17
HUMMINGBIRD | 5896 | 5876.17
HUMMINGBIRD | 5897 | 5877.17
HUMMINGBIRD | 5898 | 5878.16
HUMMINGBIRD | 5899 | 5879.16
HUMMINGBIRD | 5900 | 5880.16
HUMMINGBIRD | 5901 | 5881.15
HUMMINGBIRD | 5902 | 5882.15
HUMMINGBIRD | 5903 | 5883.15
HUMMINGBIRD | 5904 | 5884.15
HUMMINGBIRD | 5905 | 5885.14
HUMMINGBIRD | 5906 | 5886.14
HUMMINGBIRD | 5907 | 5887.14
HUMMINGBIRD | 5908 | 5888.14
HUMMINGBIRD | 5909 | 5889.13
HUMMINGBIRD | 5910 | 5890.13
HUMMINGBIRD | 5911 | 5891.13
HUMMINGBIRD | 5912 | 5892.12
HUMMINGBIRD | 5913 | 5893.12
HUMMINGBIRD | 5914 | 5894.12
HUMMINGBIRD | 5915 | 5895.12
HUMMINGBIRD | 5916 | 5896.11
HUMMINGBIRD | 5917 | 5897.11
HUMMINGBIRD | 5918 | 5898.11
HUMMINGBIRD | 5919 | 5899.11
HUMMINGBIRD | 5920 | 5900.1
HUMMINGBIRD | 5921 | 5901.1
HUMMINGBIRD | 5922 | 5902.1
HUMMINGBIRD | 5923 | 5903.1
HUMMINGBIRD | 5924 | 5904.09
HUMMINGBIRD | 5925 | 5905.09
HUMMINGBIRD | 5926 | 5906.09
HUMMINGBIRD | 5927 | 5907.08
HUMMINGBIRD | 5928 | 5908.08
HUMMINGBIRD | 5929 | 5909.08
HUMMINGBIRD | 5930 | 5910.08
HUMMINGBIRD | 5931 | 5911.07
HUMMINGBIRD | 5932 | 5912.07
HUMMINGBIRD | 5933 | 5913.07
HUMMINGBIRD | 5934 | 5914.07
HUMMINGBIRD | 5935 | 5915.06
HUMMINGBIRD | 5936 | 5916.06
HUMMINGBIRD | 5937 | 5917.06
HUMMINGBIRD | 5938 | 5918.06
HUMMINGBIRD | 5939 | 5919.05
HUMMINGBIRD | 5940 | 5920.05
HUMMINGBIRD | 5941 | 5921.05
HUMMINGBIRD | 5942 | 5922.05
HUMMINGBIRD | 5943 | 5923.05
HUMMINGBIRD | 5944 | 5924.04
HUMMINGBIRD | 5945 | 5925.04
HUMMINGBIRD | 5946 | 5926.04
HUMMINGBIRD | 5947 | 5927.04
HUMMINGBIRD | 5948 | 5928.03
HUMMINGBIRD | 5949 | 5929.03
HUMMINGBIRD | 5950 | 5930.03
HUMMINGBIRD | 5951 | 5931.03
HUMMINGBIRD | 5952 | 5932.02
HUMMINGBIRD | 5953 | 5933.02
HUMMINGBIRD | 5954 | 5934.02
HUMMINGBIRD | 5955 | 5935.02
HUMMINGBIRD | 5956 | 5936.01
HUMMINGBIRD | 5957 | 5937.01
HUMMINGBIRD | 5958 | 5938.01
HUMMINGBIRD | 5959 | 5939
HUMMINGBIRD | 5960 | 5940
HUMMINGBIRD | 5961 | 5941
HUMMINGBIRD | 5962 | 5942
HUMMINGBIRD | 5963 | 5942.99
HUMMINGBIRD | 5964 | 5943.99
HUMMINGBIRD | 5965 | 5944.99
HUMMINGBIRD | 5966 | 5945.98
HUMMINGBIRD | 5967 | 5946.98
HUMMINGBIRD | 5968 | 5947.98
HUMMINGBIRD | 5969 | 5948.97
HUMMINGBIRD | 5970 | 5949.97
HUMMINGBIRD | 5971 | 5950.97
HUMMINGBIRD | 5972 | 5951.96
HUMMINGBIRD | 5973 | 5952.96
HUMMINGBIRD | 5974 | 5953.96
HUMMINGBIRD | 5975 | 5954.95
HUMMINGBIRD | 5976 | 5955.95
HUMMINGBIRD | 5977 | 5956.95
HUMMINGBIRD | 5978 | 5957.94
HUMMINGBIRD | 5979 | 5958.94
HUMMINGBIRD | 5980 | 5959.94
HUMMINGBIRD | 5981 | 5960.93
HUMMINGBIRD | 5982 | 5961.93
HUMMINGBIRD | 5983 | 5962.93
HUMMINGBIRD | 5984 | 5963.92
HUMMINGBIRD | 5985 | 5964.92
HUMMINGBIRD | 5986 | 5965.92
HUMMINGBIRD | 5987 | 5966.91
HUMMINGBIRD | 5988 | 5967.91
HUMMINGBIRD | 5989 | 5968.9
HUMMINGBIRD | 5990 | 5969.9
HUMMINGBIRD | 5991 | 5970.9
HUMMINGBIRD | 6130 | 6109.18
HUMMINGBIRD | 6131 | 6110.17
HUMMINGBIRD | 6132 | 6111.17
HUMMINGBIRD | 6133 | 6112.16
HUMMINGBIRD | 6134 | 6113.16
HUMMINGBIRD | 6135 | 6114.15
HUMMINGBIRD | 6136 | 6115.15
HUMMINGBIRD | 6137 | 6116.14
HUMMINGBIRD | 6138 | 6117.14
HUMMINGBIRD | 6139 | 6118.13
HUMMINGBIRD | 6140 | 6119.13
HUMMINGBIRD | 6141 | 6120.12
HUMMINGBIRD | 6142 | 6121.12
HUMMINGBIRD | 6143 | 6122.11
HUMMINGBIRD | 6144 | 6123.11
HUMMINGBIRD | 6145 | 6124.1
HUMMINGBIRD | 6146 | 6125.1
HUMMINGBIRD | 6147 | 6126.09
HUMMINGBIRD | 6148 | 6127.09
HUMMINGBIRD | 6149 | 6128.08
HUMMINGBIRD | 6150 | 6129.08
HUMMINGBIRD | 6151 | 6130.07
HUMMINGBIRD | 8432 | 7269.76
HUMMINGBIRD | 8433 | 7269.75
HUMMINGBIRD | 8434 | 7269.75
HUMMINGBIRD | 8435 | 7269.75
HUMMINGBIRD | 8436 | 7269.75
HUMMINGBIRD | 8437 | 7269.74
HUMMINGBIRD | 8438 | 7269.74
HUMMINGBIRD | 8439 | 7269.73
HUMMINGBIRD | 8440 | 7269.73
HUMMINGBIRD | 8441 | 7269.73
HUMMINGBIRD | 8442 | 7269.72
HUMMINGBIRD | 8443 | 7269.72
HUMMINGBIRD | 8444 | 7269.71
HUMMINGBIRD | 8445 | 7269.71
HUMMINGBIRD | 8446 | 7269.7
HUMMINGBIRD | 8447 | 7269.69
HUMMINGBIRD | 8448 | 7269.69
HUMMINGBIRD | 8449 | 7269.68
HUMMINGBIRD | 8450 | 7269.67
HUMMINGBIRD | 8451 | 7269.67
HUMMINGBIRD | 8452 | 7269.66
HUMMINGBIRD | 8453 | 7269.65
HUMMINGBIRD | 8454 | 7269.65
HUMMINGBIRD | 8455 | 7269.64
HUMMINGBIRD | 8456 | 7269.63
HUMMINGBIRD | 8457 | 7269.62
HUMMINGBIRD | 8458 | 7269.61
HUMMINGBIRD | 8459 | 7269.6
HUMMINGBIRD | 8460 | 7269.59
HUMMINGBIRD | 8461 | 7269.58
HUMMINGBIRD | 8462 | 7269.57
HUMMINGBIRD | 8463 | 7269.56
HUMMINGBIRD | 8464 | 7269.55
HUMMINGBIRD | 8465 | 7269.54
HUMMINGBIRD | 8466 | 7269.53
HUMMINGBIRD | 8467 | 7269.52
HUMMINGBIRD | 8468 | 7269.51
HUMMINGBIRD | 8469 | 7269.5
HUMMINGBIRD | 8470 | 7269.49
HUMMINGBIRD | 8471 | 7269.48
HUMMINGBIRD | 8472 | 7269.46
HUMMINGBIRD | 8473 | 7269.45
HUMMINGBIRD | 8474 | 7269.44
HUMMINGBIRD | 8475 | 7269.42
HUMMINGBIRD | 8476 | 7269.41
HUMMINGBIRD | 8477 | 7269.4
HUMMINGBIRD | 8478 | 7269.38
HUMMINGBIRD | 8479 | 7269.37
HUMMINGBIRD | 8480 | 7269.36
HUMMINGBIRD | 8481 | 7269.34
HUMMINGBIRD | 8482 | 7269.33
HUMMINGBIRD | 8483 | 7269.31
HUMMINGBIRD | 8484 | 7269.3
HUMMINGBIRD | 8485 | 7269.28
HUMMINGBIRD | 8486 | 7269.26
HUMMINGBIRD | 8487 | 7269.25
HUMMINGBIRD | 8488 | 7269.23
HUMMINGBIRD | 8489 | 7269.22
HUMMINGBIRD | 8490 | 7269.2
HUMMINGBIRD | 8491 | 7269.18
HUMMINGBIRD | 8492 | 7269.16
HUMMINGBIRD | 8493 | 7269.15
HUMMINGBIRD | 8494 | 7269.13
HUMMINGBIRD | 8495 | 7269.11
HUMMINGBIRD | 8496 | 7269.09
HUMMINGBIRD | 8497 | 7269.07
HUMMINGBIRD | 8498 | 7269.05
HUMMINGBIRD | 8499 | 7269.04
HUMMINGBIRD | 8500 | 7269.02
HUMMINGBIRD | 8501 | 7269
HUMMINGBIRD | 8502 | 7268.98
HUMMINGBIRD | 8503 | 7268.96
HUMMINGBIRD | 8504 | 7268.94
HUMMINGBIRD | 8505 | 7268.91
HUMMINGBIRD | 8506 | 7268.89
HUMMINGBIRD | 8507 | 7268.87
HUMMINGBIRD | 8508 | 7268.85
HUMMINGBIRD | 8509 | 7268.83
HUMMINGBIRD | 8510 | 7268.81
HUMMINGBIRD | 8511 | 7268.78
HUMMINGBIRD | 8512 | 7268.76
HUMMINGBIRD | 8513 | 7268.74
HUMMINGBIRD | 8514 | 7268.72
HUMMINGBIRD | 8515 | 7268.69
HUMMINGBIRD | 8516 | 7268.67
HUMMINGBIRD | 8517 | 7268.65
HUMMINGBIRD | 8518 | 7268.62
HUMMINGBIRD | 8519 | 7268.6
HUMMINGBIRD | 8520 | 7268.57
HUMMINGBIRD | 8521 | 7268.55
HUMMINGBIRD | 8522 | 7268.53
HUMMINGBIRD | 8523 | 7268.5
HUMMINGBIRD | 8524 | 7268.48
HUMMINGBIRD | 8525 | 7268.46
HUMMINGBIRD | 8526 | 7268.43
HUMMINGBIRD | 8527 | 7268.41
HUMMINGBIRD | 8528 | 7268.38
HUMMINGBIRD | 8529 | 7268.36
HUMMINGBIRD | 8530 | 7268.34
HUMMINGBIRD | 8531 | 7268.31
HUMMINGBIRD | 8532 | 7268.29
HUMMINGBIRD | 8533 | 7268.26
HUMMINGBIRD | 8534 | 7268.24
HUMMINGBIRD | 8535 | 7268.22
HUMMINGBIRD | 8536 | 7268.19
HUMMINGBIRD | 8537 | 7268.17
HUMMINGBIRD | 8538 | 7268.15
HUMMINGBIRD | 8539 | 7268.12
HUMMINGBIRD | 8540 | 7268.1
HUMMINGBIRD | 8541 | 7268.07
HUMMINGBIRD | 8542 | 7268.05
HUMMINGBIRD | 8543 | 7268.03
HUMMINGBIRD | 8544 | 7268
HUMMINGBIRD | 8545 | 7267.98
HUMMINGBIRD | 8546 | 7267.96
HUMMINGBIRD | 8547 | 7267.93
HUMMINGBIRD | 7621 | 7268.6
HUMMINGBIRD | 7622 | 7268.75
HUMMINGBIRD | 7623 | 7268.91
HUMMINGBIRD | 7624 | 7269.06
HUMMINGBIRD | 7625 | 7269.21
HUMMINGBIRD | 7626 | 7269.35
HUMMINGBIRD | 7627 | 7269.5
HUMMINGBIRD | 7628 | 7269.65
HUMMINGBIRD | 7629 | 7269.8
HUMMINGBIRD | 7630 | 7269.94
HUMMINGBIRD | 7631 | 7270.09
HUMMINGBIRD | 7632 | 7270.23
HUMMINGBIRD | 7633 | 7270.37
HUMMINGBIRD | 7634 | 7270.51
HUMMINGBIRD | 7635 | 7270.65
HUMMINGBIRD | 7636 | 7270.79
HUMMINGBIRD | 7637 | 7270.93
HUMMINGBIRD | 7638 | 7271.07
HUMMINGBIRD | 7639 | 7271.21
HUMMINGBIRD | 7640 | 7271.35
HUMMINGBIRD | 7641 | 7271.48
HUMMINGBIRD | 7642 | 7271.62
HUMMINGBIRD | 7643 | 7271.75
HUMMINGBIRD | 7644 | 7271.88
HUMMINGBIRD | 7645 | 7272.02
HUMMINGBIRD | 7646 | 7272.15
HUMMINGBIRD | 7647 | 7272.28
HUMMINGBIRD | 7648 | 7272.41
HUMMINGBIRD | 7649 | 7272.54
HUMMINGBIRD | 7650 | 7272.66
HUMMINGBIRD | 7651 | 7272.79
HUMMINGBIRD | 7652 | 7272.92
HUMMINGBIRD | 7653 | 7273.04
HUMMINGBIRD | 7654 | 7273.17
HUMMINGBIRD | 7655 | 7273.29
HUMMINGBIRD | 7656 | 7273.41
HUMMINGBIRD | 7657 | 7273.53
HUMMINGBIRD | 7658 | 7273.65
HUMMINGBIRD | 7659 | 7273.77
HUMMINGBIRD | 7660 | 7273.89
HUMMINGBIRD | 7661 | 7274.01
HUMMINGBIRD | 7662 | 7274.13
HUMMINGBIRD | 7663 | 7274.25
HUMMINGBIRD | 7664 | 7274.36
HUMMINGBIRD | 7665 | 7274.48
HUMMINGBIRD | 7666 | 7274.59
HUMMINGBIRD | 7667 | 7274.71
HUMMINGBIRD | 7668 | 7274.82
HUMMINGBIRD | 7669 | 7274.93
HUMMINGBIRD | 7670 | 7275.05
HUMMINGBIRD | 7671 | 7275.16
HUMMINGBIRD | 9952 | 7228.11
HUMMINGBIRD | 9953 | 7228.08
HUMMINGBIRD | 9954 | 7228.05
HUMMINGBIRD | 9955 | 7228.02
HUMMINGBIRD | 9956 | 7227.99
HUMMINGBIRD | 9957 | 7227.96
HUMMINGBIRD | 9958 | 7227.92
HUMMINGBIRD | 9959 | 7227.89
HUMMINGBIRD | 9960 | 7227.86
HUMMINGBIRD | 9961 | 7227.83
HUMMINGBIRD | 9962 | 7227.8
HUMMINGBIRD | 9963 | 7227.76
HUMMINGBIRD | 9964 | 7227.73
HUMMINGBIRD | 9965 | 7227.69
HUMMINGBIRD | 9966 | 7227.66
HUMMINGBIRD | 9967 | 7227.63
HUMMINGBIRD | 9968 | 7227.59
HUMMINGBIRD | 9969 | 7227.56
HUMMINGBIRD | 9970 | 7227.52
HUMMINGBIRD | 9971 | 7227.48
HUMMINGBIRD | 9972 | 7227.45
HUMMINGBIRD | 9973 | 7227.41
HUMMINGBIRD | 9974 | 7227.37
HUMMINGBIRD | 9975 | 7227.33
HUMMINGBIRD | 9976 | 7227.3
HUMMINGBIRD | 9977 | 7227.26
HUMMINGBIRD | 9978 | 7227.22
HUMMINGBIRD | 9979 | 7227.18
HUMMINGBIRD | 9980 | 7227.14
HUMMINGBIRD | 9981 | 7227.1
HUMMINGBIRD | 9982 | 7227.06
HUMMINGBIRD | 9983 | 7227.02
HUMMINGBIRD | 9984 | 7226.98
HUMMINGBIRD | 9985 | 7226.94
HUMMINGBIRD | 9986 | 7226.9
HUMMINGBIRD | 9987 | 7226.85
HUMMINGBIRD | 9988 | 7226.81
HUMMINGBIRD | 9989 | 7226.77
HUMMINGBIRD | 9990 | 7226.73
HUMMINGBIRD | 9991 | 7226.68
HUMMINGBIRD | 9992 | 7226.64
HUMMINGBIRD | 9993 | 7226.59
HUMMINGBIRD | 9994 | 7226.55
HUMMINGBIRD | 9995 | 7226.5
HUMMINGBIRD | 9996 | 7226.46
HUMMINGBIRD | 9997 | 7226.41
HUMMINGBIRD | 9998 | 7226.37
HUMMINGBIRD | 9999 | 7226.32
HUMMINGBIRD | 10000 | 7226.27
HUMMINGBIRD | 10001 | 7226.23
HUMMINGBIRD | 10002 | 7226.18
HUMMINGBIRD | 10003 | 7226.13
HUMMINGBIRD | 10004 | 7226.08
HUMMINGBIRD | 10005 | 7226.04
HUMMINGBIRD | 10006 | 7225.99
HUMMINGBIRD | 10007 | 7225.94
HUMMINGBIRD | 10008 | 7225.89
HUMMINGBIRD | 10009 | 7225.84
HUMMINGBIRD | 10010 | 7225.79
HUMMINGBIRD | 10011 | 7225.74
HUMMINGBIRD | 10012 | 7225.68
HUMMINGBIRD | 10013 | 7225.63
HUMMINGBIRD | 10014 | 7225.58
HUMMINGBIRD | 10015 | 7225.53
HUMMINGBIRD | 10016 | 7225.48
HUMMINGBIRD | 10017 | 7225.42
HUMMINGBIRD | 10018 | 7225.37
HUMMINGBIRD | 10019 | 7225.32
HUMMINGBIRD | 10020 | 7225.26
HUMMINGBIRD | 10021 | 7225.21
HUMMINGBIRD | 10022 | 7225.15
HUMMINGBIRD | 10023 | 7225.1
HUMMINGBIRD | 10024 | 7225.04
HUMMINGBIRD | 10025 | 7224.99
HUMMINGBIRD | 10026 | 7224.93
HUMMINGBIRD | 10027 | 7224.87
HUMMINGBIRD | 10028 | 7224.81
HUMMINGBIRD | 10029 | 7224.76
HUMMINGBIRD | 10030 | 7224.7
HUMMINGBIRD | 10031 | 7224.64
HUMMINGBIRD | 10032 | 7224.58
HUMMINGBIRD | 10033 | 7224.52
HUMMINGBIRD | 10034 | 7224.46
HUMMINGBIRD | 10035 | 7224.41
HUMMINGBIRD | 10036 | 7224.35
HUMMINGBIRD | 10037 | 7224.29
HUMMINGBIRD | 10038 | 7224.23
HUMMINGBIRD | 10039 | 7224.17
HUMMINGBIRD | 10040 | 7224.11
HUMMINGBIRD | 10041 | 7224.05
HUMMINGBIRD | 10042 | 7223.99
HUMMINGBIRD | 10043 | 7223.93
HUMMINGBIRD | 10044 | 7223.87
HUMMINGBIRD | 10045 | 7223.81
HUMMINGBIRD | 10046 | 7223.75
HUMMINGBIRD | 10047 | 7223.69
HUMMINGBIRD | 10048 | 7223.63
HUMMINGBIRD | 10049 | 7223.57
HUMMINGBIRD | 10050 | 7223.51
HUMMINGBIRD | 10051 | 7223.45
HUMMINGBIRD | 10052 | 7223.4
HUMMINGBIRD | 10053 | 7223.34
HUMMINGBIRD | 10054 | 7223.28
HUMMINGBIRD | 10055 | 7223.22
HUMMINGBIRD | 10056 | 7223.16
HUMMINGBIRD | 10057 | 7223.1
HUMMINGBIRD | 10058 | 7223.04
HUMMINGBIRD | 10059 | 7222.98
HUMMINGBIRD | 10060 | 7222.93
HUMMINGBIRD | 10061 | 7222.87
HUMMINGBIRD | 10062 | 7222.81
HUMMINGBIRD | 10063 | 7222.75
HUMMINGBIRD | 10064 | 7222.69
HUMMINGBIRD | 10065 | 7222.63
HUMMINGBIRD | 10066 | 7222.58
HUMMINGBIRD | 10067 | 7222.52
HUMMINGBIRD | 10068 | 7222.46
HUMMINGBIRD | 10069 | 7222.4
HUMMINGBIRD | 10070 | 7222.34
HUMMINGBIRD | 10071 | 7222.29
HUMMINGBIRD | 10072 | 7222.23
HUMMINGBIRD | 10073 | 7222.17
HUMMINGBIRD | 10074 | 7222.11
HUMMINGBIRD | 10075 | 7222.05
HUMMINGBIRD | 10076 | 7222
HUMMINGBIRD | 10077 | 7221.94
HUMMINGBIRD | 10078 | 7221.88
HUMMINGBIRD | 10079 | 7221.82
HUMMINGBIRD | 10080 | 7221.77
HUMMINGBIRD | 10081 | 7221.71
HUMMINGBIRD | 10082 | 7221.65
HUMMINGBIRD | 10083 | 7221.59
HUMMINGBIRD | 10084 | 7221.54
HUMMINGBIRD | 10085 | 7221.48
HUMMINGBIRD | 10086 | 7221.42
HUMMINGBIRD | 10087 | 7221.37
HUMMINGBIRD | 10088 | 7221.31
HUMMINGBIRD | 10089 | 7221.25
HUMMINGBIRD | 10090 | 7221.2
HUMMINGBIRD | 10091 | 7221.14
HUMMINGBIRD | 10092 | 7221.08
HUMMINGBIRD | 10093 | 7221.02
HUMMINGBIRD | 10094 | 7220.97
HUMMINGBIRD | 10095 | 7220.91
HUMMINGBIRD | 10096 | 7220.85
HUMMINGBIRD | 10097 | 7220.8
HUMMINGBIRD | 10098 | 7220.74
HUMMINGBIRD | 10099 | 7220.69
HUMMINGBIRD | 10100 | 7220.63
HUMMINGBIRD | 10101 | 7220.57
HUMMINGBIRD | 10102 | 7220.52
HUMMINGBIRD | 10103 | 7220.46
HUMMINGBIRD | 10104 | 7220.4
HUMMINGBIRD | 10105 | 7220.35
HUMMINGBIRD | 10106 | 7220.29
HUMMINGBIRD | 10107 | 7220.24
HUMMINGBIRD | 10108 | 7220.18
HUMMINGBIRD | 10109 | 7220.12
HUMMINGBIRD | 10110 | 7220.07
HUMMINGBIRD | 10111 | 7220.01
HUMMINGBIRD | 10112 | 7219.96
HUMMINGBIRD | 10113 | 7219.9
HUMMINGBIRD | 10114 | 7219.84
HUMMINGBIRD | 10115 | 7219.79
HUMMINGBIRD | 10116 | 7219.73
HUMMINGBIRD | 10117 | 7219.68
HUMMINGBIRD | 10118 | 7219.62
HUMMINGBIRD | 10119 | 7219.57
HUMMINGBIRD | 10120 | 7219.51
HUMMINGBIRD | 10121 | 7219.46
HUMMINGBIRD | 10122 | 7219.4
HUMMINGBIRD | 10123 | 7219.35
HUMMINGBIRD | 10124 | 7219.29
HUMMINGBIRD | 10125 | 7219.24
HUMMINGBIRD | 10126 | 7219.18
HUMMINGBIRD | 10127 | 7219.13
HUMMINGBIRD | 10128 | 7219.07
HUMMINGBIRD | 10129 | 7219.02
HUMMINGBIRD | 10130 | 7218.96
HUMMINGBIRD | 10131 | 7218.91
HUMMINGBIRD | 10132 | 7218.85
HUMMINGBIRD | 10133 | 7218.8
HUMMINGBIRD | 10134 | 7218.74
HUMMINGBIRD | 10135 | 7218.69
HUMMINGBIRD | 10136 | 7218.64
HUMMINGBIRD | 10137 | 7218.58
HUMMINGBIRD | 10138 | 7218.53
HUMMINGBIRD | 10139 | 7218.47
HUMMINGBIRD | 10140 | 7218.42
HUMMINGBIRD | 10141 | 7218.37
HUMMINGBIRD | 10142 | 7218.31
HUMMINGBIRD | 10143 | 7218.26
HUMMINGBIRD | 10144 | 7218.21
HUMMINGBIRD | 10145 | 7218.15
HUMMINGBIRD | 10146 | 7218.1
HUMMINGBIRD | 10147 | 7218.05
HUMMINGBIRD | 10148 | 7218
HUMMINGBIRD | 10149 | 7217.94
HUMMINGBIRD | 10150 | 7217.89
HUMMINGBIRD | 10151 | 7217.84
HUMMINGBIRD | 10152 | 7217.79
HUMMINGBIRD | 10153 | 7217.74
HUMMINGBIRD | 10154 | 7217.69
HUMMINGBIRD | 10155 | 7217.63
HUMMINGBIRD | 10156 | 7217.58
HUMMINGBIRD | 10157 | 7217.53
HUMMINGBIRD | 10158 | 7217.48
HUMMINGBIRD | 10159 | 7217.43
HUMMINGBIRD | 10160 | 7217.38
HUMMINGBIRD | 10161 | 7217.33
HUMMINGBIRD | 10162 | 7217.28
HUMMINGBIRD | 10163 | 7217.23
HUMMINGBIRD | 10164 | 7217.18
HUMMINGBIRD | 10165 | 7217.13
HUMMINGBIRD | 10166 | 7217.08
HUMMINGBIRD | 10167 | 7217.03
HUMMINGBIRD | 10168 | 7216.98
HUMMINGBIRD | 10169 | 7216.93
HUMMINGBIRD | 10170 | 7216.88
HUMMINGBIRD | 10171 | 7216.83
HUMMINGBIRD | 10172 | 7216.78
HUMMINGBIRD | 10173 | 7216.73
HUMMINGBIRD | 10174 | 7216.68
HUMMINGBIRD | 10175 | 7216.63
HUMMINGBIRD | 10176 | 7216.58
HUMMINGBIRD | 10177 | 7216.53
HUMMINGBIRD | 10178 | 7216.48
HUMMINGBIRD | 10179 | 7216.44
HUMMINGBIRD | 10180 | 7216.39
HUMMINGBIRD | 10181 | 7216.34
HUMMINGBIRD | 10182 | 7216.29
HUMMINGBIRD | 10183 | 7216.24
HUMMINGBIRD | 10184 | 7216.2
HUMMINGBIRD | 10185 | 7216.15
HUMMINGBIRD | 10186 | 7216.1
HUMMINGBIRD | 10187 | 7216.05
HUMMINGBIRD | 10188 | 7216.01
HUMMINGBIRD | 10189 | 7215.96
HUMMINGBIRD | 10190 | 7215.91
HUMMINGBIRD | 10191 | 7215.87
HUMMINGBIRD | 10192 | 7215.82
HUMMINGBIRD | 10193 | 7215.77
HUMMINGBIRD | 10194 | 7215.73
HUMMINGBIRD | 10195 | 7215.68
HUMMINGBIRD | 10196 | 7215.63
HUMMINGBIRD | 10197 | 7215.59
HUMMINGBIRD | 10198 | 7215.54
HUMMINGBIRD | 10199 | 7215.5
HUMMINGBIRD | 10200 | 7215.45
HUMMINGBIRD | 10201 | 7215.41
HUMMINGBIRD | 10202 | 7215.36
HUMMINGBIRD | 10203 | 7215.31
HUMMINGBIRD | 10204 | 7215.27
HUMMINGBIRD | 10205 | 7215.22
HUMMINGBIRD | 10206 | 7215.18
HUMMINGBIRD | 10207 | 7215.14
HUMMINGBIRD | 10208 | 7215.09
HUMMINGBIRD | 10209 | 7215.05
HUMMINGBIRD | 10210 | 7215
HUMMINGBIRD | 10211 | 7214.96
HUMMINGBIRD | 10212 | 7214.91
HUMMINGBIRD | 10213 | 7214.87
HUMMINGBIRD | 10214 | 7214.83
HUMMINGBIRD | 10215 | 7214.78
HUMMINGBIRD | 10216 | 7214.74
HUMMINGBIRD | 10217 | 7214.7
HUMMINGBIRD | 10218 | 7214.65
HUMMINGBIRD | 10219 | 7214.61
HUMMINGBIRD | 10220 | 7214.57
HUMMINGBIRD | 10221 | 7214.52
HUMMINGBIRD | 10222 | 7214.48
HUMMINGBIRD | 10223 | 7214.44
HUMMINGBIRD | 10224 | 7214.4
HUMMINGBIRD | 10225 | 7214.35
HUMMINGBIRD | 10226 | 7214.31
HUMMINGBIRD | 10227 | 7214.27
HUMMINGBIRD | 10228 | 7214.23
HUMMINGBIRD | 10229 | 7214.19
HUMMINGBIRD | 10230 | 7214.14
HUMMINGBIRD | 10231 | 7214.1
HUMMINGBIRD | 10232 | 7214.06
HUMMINGBIRD | 10233 | 7214.02
HUMMINGBIRD | 10234 | 7213.98
HUMMINGBIRD | 10235 | 7213.93
HUMMINGBIRD | 10236 | 7213.89
HUMMINGBIRD | 10237 | 7213.85
HUMMINGBIRD | 10238 | 7213.81
HUMMINGBIRD | 10239 | 7213.77
HUMMINGBIRD | 10240 | 7213.73
HUMMINGBIRD | 10241 | 7213.69
HUMMINGBIRD | 10242 | 7213.65
HUMMINGBIRD | 10243 | 7213.6
HUMMINGBIRD | 10244 | 7213.56
HUMMINGBIRD | 10245 | 7213.52
HUMMINGBIRD | 10246 | 7213.48
HUMMINGBIRD | 10247 | 7213.44
HUMMINGBIRD | 10248 | 7213.4
HUMMINGBIRD | 10249 | 7213.36
HUMMINGBIRD | 10250 | 7213.32
HUMMINGBIRD | 10251 | 7213.28
HUMMINGBIRD | 10252 | 7213.24
HUMMINGBIRD | 10253 | 7213.2
HUMMINGBIRD | 10254 | 7213.15
HUMMINGBIRD | 10255 | 7213.11
HUMMINGBIRD | 10256 | 7213.07
HUMMINGBIRD | 10257 | 7213.03
HUMMINGBIRD | 10258 | 7212.99
HUMMINGBIRD | 10259 | 7212.95
HUMMINGBIRD | 10260 | 7212.91
HUMMINGBIRD | 10261 | 7212.87
HUMMINGBIRD | 10262 | 7212.83
HUMMINGBIRD | 10263 | 7212.79
HUMMINGBIRD | 10264 | 7212.75
HUMMINGBIRD | 10265 | 7212.71
HUMMINGBIRD | 10266 | 7212.67
HUMMINGBIRD | 10267 | 7212.63
HUMMINGBIRD | 10268 | 7212.59
HUMMINGBIRD | 10269 | 7212.55
HUMMINGBIRD | 10270 | 7212.51
HUMMINGBIRD | 10271 | 7212.48
HUMMINGBIRD | 10272 | 7212.44
HUMMINGBIRD | 10273 | 7212.4
HUMMINGBIRD | 10274 | 7212.36
HUMMINGBIRD | 10275 | 7212.32
HUMMINGBIRD | 10276 | 7212.28
HUMMINGBIRD | 10277 | 7212.24
HUMMINGBIRD | 10278 | 7212.2
HUMMINGBIRD | 10279 | 7212.16
HUMMINGBIRD | 10280 | 7212.12
HUMMINGBIRD | 10281 | 7212.08
HUMMINGBIRD | 10282 | 7212.04
HUMMINGBIRD | 10283 | 7212.01
HUMMINGBIRD | 10284 | 7211.97
HUMMINGBIRD | 10285 | 7211.93
HUMMINGBIRD | 10286 | 7211.89
HUMMINGBIRD | 10287 | 7211.85
HUMMINGBIRD | 10288 | 7211.81
HUMMINGBIRD | 10289 | 7211.77
HUMMINGBIRD | 10290 | 7211.74
HUMMINGBIRD | 10291 | 7211.7
HUMMINGBIRD | 10292 | 7211.66
HUMMINGBIRD | 10293 | 7211.62
HUMMINGBIRD | 10294 | 7211.58
HUMMINGBIRD | 10295 | 7211.55
HUMMINGBIRD | 10296 | 7211.51
HUMMINGBIRD | 10297 | 7211.47
HUMMINGBIRD | 10298 | 7211.43
HUMMINGBIRD | 10299 | 7211.39
HUMMINGBIRD | 10300 | 7211.36
HUMMINGBIRD | 10301 | 7211.32
HUMMINGBIRD | 10302 | 7211.28
HUMMINGBIRD | 10303 | 7211.24
HUMMINGBIRD | 10304 | 7211.21
HUMMINGBIRD | 10305 | 7211.17
HUMMINGBIRD | 10306 | 7211.13
HUMMINGBIRD | 10307 | 7211.09
HUMMINGBIRD | 10308 | 7211.06
HUMMINGBIRD | 10309 | 7211.02
HUMMINGBIRD | 10310 | 7210.98
HUMMINGBIRD | 10311 | 7210.94
HUMMINGBIRD | 10312 | 7210.91
HUMMINGBIRD | 10313 | 7210.87
HUMMINGBIRD | 10314 | 7210.83
HUMMINGBIRD | 10495 | 7204.73
HUMMINGBIRD | 10496 | 7204.7
HUMMINGBIRD | 10497 | 7204.67
HUMMINGBIRD | 10498 | 7204.64
HUMMINGBIRD | 10499 | 7204.61
HUMMINGBIRD | 10500 | 7204.58
HUMMINGBIRD | 10501 | 7204.55
HUMMINGBIRD | 10502 | 7204.52
HUMMINGBIRD | 10503 | 7204.5
HUMMINGBIRD | 10504 | 7204.47
HUMMINGBIRD | 10505 | 7204.44
HUMMINGBIRD | 10506 | 7204.41
HUMMINGBIRD | 10507 | 7204.38
HUMMINGBIRD | 10508 | 7204.35
HUMMINGBIRD | 10509 | 7204.32
HUMMINGBIRD | 10510 | 7204.29
HUMMINGBIRD | 10511 | 7204.26
HUMMINGBIRD | 10512 | 7204.23
HUMMINGBIRD | 10513 | 7204.2
HUMMINGBIRD | 10514 | 7204.17
HUMMINGBIRD | 10515 | 7204.15
HUMMINGBIRD | 10516 | 7204.12
HUMMINGBIRD | 10517 | 7204.09
HUMMINGBIRD | 10518 | 7204.06
HUMMINGBIRD | 10519 | 7204.03
HUMMINGBIRD | 10520 | 7204
HUMMINGBIRD | 10521 | 7203.97
HUMMINGBIRD | 10522 | 7203.94
HUMMINGBIRD | 10523 | 7203.92
HUMMINGBIRD | 10524 | 7203.89
HUMMINGBIRD | 10525 | 7203.86
HUMMINGBIRD | 10526 | 7203.83
HUMMINGBIRD | 10527 | 7203.8
HUMMINGBIRD | 10528 | 7203.78
HUMMINGBIRD | 10529 | 7203.75
HUMMINGBIRD | 10530 | 7203.72
HUMMINGBIRD | 10531 | 7203.69
HUMMINGBIRD | 10532 | 7203.67
HUMMINGBIRD | 10533 | 7203.64
HUMMINGBIRD | 10534 | 7203.61
HUMMINGBIRD | 10535 | 7203.58
HUMMINGBIRD | 10536 | 7203.56
HUMMINGBIRD | 10537 | 7203.53
HUMMINGBIRD | 10538 | 7203.5
HUMMINGBIRD | 10539 | 7203.48
HUMMINGBIRD | 10540 | 7203.45
HUMMINGBIRD | 10541 | 7203.42
HUMMINGBIRD | 10542 | 7203.4
HUMMINGBIRD | 10543 | 7203.37
HUMMINGBIRD | 10544 | 7203.34
HUMMINGBIRD | 10545 | 7203.32
HUMMINGBIRD | 10546 | 7203.29
HUMMINGBIRD | 10547 | 7203.26
HUMMINGBIRD | 10548 | 7203.24
HUMMINGBIRD | 10549 | 7203.21
HUMMINGBIRD | 10550 | 7203.18
HUMMINGBIRD | 10551 | 7203.16
HUMMINGBIRD | 10552 | 7203.13
HUMMINGBIRD | 10553 | 7203.11
HUMMINGBIRD | 10554 | 7203.08
HUMMINGBIRD | 10555 | 7203.05
HUMMINGBIRD | 10556 | 7203.03
HUMMINGBIRD | 10557 | 7203
HUMMINGBIRD | 10558 | 7202.98
HUMMINGBIRD | 10559 | 7202.95
HUMMINGBIRD | 10560 | 7202.93
HUMMINGBIRD | 10561 | 7202.9
HUMMINGBIRD | 10562 | 7202.88
HUMMINGBIRD | 10563 | 7202.85
HUMMINGBIRD | 10564 | 7202.83
HUMMINGBIRD | 10565 | 7202.8
HUMMINGBIRD | 10566 | 7202.78
HUMMINGBIRD | 10567 | 7202.75
HUMMINGBIRD | 10568 | 7202.73
HUMMINGBIRD | 10569 | 7202.7
HUMMINGBIRD | 10570 | 7202.68
HUMMINGBIRD | 10571 | 7202.65
HUMMINGBIRD | 10572 | 7202.63
HUMMINGBIRD | 10573 | 7202.61
HUMMINGBIRD | 10574 | 7202.58
HUMMINGBIRD | 10575 | 7202.56
HUMMINGBIRD | 10576 | 7202.53
HUMMINGBIRD | 10577 | 7202.51
HUMMINGBIRD | 10578 | 7202.49
HUMMINGBIRD | 10579 | 7202.46
HUMMINGBIRD | 10580 | 7202.44
HUMMINGBIRD | 10581 | 7202.41
HUMMINGBIRD | 10582 | 7202.39
HUMMINGBIRD | 10583 | 7202.37
HUMMINGBIRD | 10584 | 7202.34
HUMMINGBIRD | 10585 | 7202.32
HUMMINGBIRD | 10586 | 7202.3
HUMMINGBIRD | 10587 | 7202.27
HUMMINGBIRD | 10588 | 7202.25
HUMMINGBIRD | 10589 | 7202.23
HUMMINGBIRD | 10590 | 7202.21
HUMMINGBIRD | 10591 | 7202.18
HUMMINGBIRD | 10592 | 7202.16
HUMMINGBIRD | 10593 | 7202.14
HUMMINGBIRD | 10594 | 7202.11
HUMMINGBIRD | 10595 | 7202.09
HUMMINGBIRD | 10596 | 7202.07
HUMMINGBIRD | 10597 | 7202.05
HUMMINGBIRD | 10598 | 7202.02
HUMMINGBIRD | 10599 | 7202
HUMMINGBIRD | 10600 | 7201.98
HUMMINGBIRD | 10601 | 7201.96
HUMMINGBIRD | 10602 | 7201.94
HUMMINGBIRD | 10603 | 7201.91
HUMMINGBIRD | 10604 | 7201.89
HUMMINGBIRD | 10605 | 7201.87
HUMMINGBIRD | 10606 | 7201.85
HUMMINGBIRD | 10607 | 7201.83
HUMMINGBIRD | 10608 | 7201.81
HUMMINGBIRD | 10609 | 7201.78
HUMMINGBIRD | 10610 | 7201.76
HUMMINGBIRD | 10611 | 7201.74
HUMMINGBIRD | 10612 | 7201.72
HUMMINGBIRD | 10613 | 7201.7
HUMMINGBIRD | 10614 | 7201.68
HUMMINGBIRD | 10615 | 7201.66
HUMMINGBIRD | 10616 | 7201.64
HUMMINGBIRD | 10617 | 7201.62
HUMMINGBIRD | 10618 | 7201.59
HUMMINGBIRD | 10619 | 7201.57
HUMMINGBIRD | 10620 | 7201.55
HUMMINGBIRD | 10621 | 7201.53
HUMMINGBIRD | 10622 | 7201.51
HUMMINGBIRD | 10623 | 7201.49
HUMMINGBIRD | 10624 | 7201.47
HUMMINGBIRD | 10625 | 7201.45
HUMMINGBIRD | 10626 | 7201.43
HUMMINGBIRD | 10627 | 7201.41
HUMMINGBIRD | 10628 | 7201.39
HUMMINGBIRD | 10629 | 7201.37
HUMMINGBIRD | 10630 | 7201.35
HUMMINGBIRD | 10631 | 7201.33
HUMMINGBIRD | 10632 | 7201.31
HUMMINGBIRD | 316 | 315.84
HUMMINGBIRD | 317 | 316.84
HUMMINGBIRD | 318 | 317.84
HUMMINGBIRD | 319 | 318.84
HUMMINGBIRD | 320 | 319.83
HUMMINGBIRD | 321 | 320.83
HUMMINGBIRD | 322 | 321.83
HUMMINGBIRD | 323 | 322.83
HUMMINGBIRD | 324 | 323.83
HUMMINGBIRD | 325 | 324.82
HUMMINGBIRD | 326 | 325.82
HUMMINGBIRD | 327 | 326.82
HUMMINGBIRD | 328 | 327.82
HUMMINGBIRD | 329 | 328.81
HUMMINGBIRD | 330 | 329.81
HUMMINGBIRD | 331 | 330.81
HUMMINGBIRD | 332 | 331.81
HUMMINGBIRD | 333 | 332.81
HUMMINGBIRD | 334 | 333.8
HUMMINGBIRD | 335 | 334.8
HUMMINGBIRD | 336 | 335.8
HUMMINGBIRD | 337 | 336.8
HUMMINGBIRD | 338 | 337.79
HUMMINGBIRD | 339 | 338.79
HUMMINGBIRD | 340 | 339.79
HUMMINGBIRD | 341 | 340.79
HUMMINGBIRD | 342 | 341.79
HUMMINGBIRD | 343 | 342.78
HUMMINGBIRD | 344 | 343.78
HUMMINGBIRD | 345 | 344.78
HUMMINGBIRD | 346 | 345.78
HUMMINGBIRD | 347 | 346.77
HUMMINGBIRD | 348 | 347.77
HUMMINGBIRD | 349 | 348.77
HUMMINGBIRD | 350 | 349.77
HUMMINGBIRD | 351 | 350.76
HUMMINGBIRD | 352 | 351.76
HUMMINGBIRD | 353 | 352.76
HUMMINGBIRD | 354 | 353.76
HUMMINGBIRD | 355 | 354.75
HUMMINGBIRD | 356 | 355.75
HUMMINGBIRD | 357 | 356.75
HUMMINGBIRD | 358 | 357.75
HUMMINGBIRD | 359 | 358.74
HUMMINGBIRD | 360 | 359.74
HUMMINGBIRD | 361 | 360.74
HUMMINGBIRD | 362 | 361.74
HUMMINGBIRD | 363 | 362.73
HUMMINGBIRD | 364 | 363.73
HUMMINGBIRD | 365 | 364.73
HUMMINGBIRD | 366 | 365.73
HUMMINGBIRD | 367 | 366.72
HUMMINGBIRD | 368 | 367.72
HUMMINGBIRD | 369 | 368.72
HUMMINGBIRD | 370 | 369.72
HUMMINGBIRD | 371 | 370.71
HUMMINGBIRD | 372 | 371.71
HUMMINGBIRD | 373 | 372.71
HUMMINGBIRD | 374 | 373.71
HUMMINGBIRD | 375 | 374.7
HUMMINGBIRD | 376 | 375.7
HUMMINGBIRD | 377 | 376.7
HUMMINGBIRD | 378 | 377.69
HUMMINGBIRD | 379 | 378.69
HUMMINGBIRD | 380 | 379.69
HUMMINGBIRD | 381 | 380.69
HUMMINGBIRD | 382 | 381.68
HUMMINGBIRD | 383 | 382.68
HUMMINGBIRD | 384 | 383.68
HUMMINGBIRD | 15961 | 7063.9
HUMMINGBIRD | 15962 | 7063.88
HUMMINGBIRD | 15963 | 7063.87
HUMMINGBIRD | 15964 | 7063.86
HUMMINGBIRD | 15965 | 7063.85
HUMMINGBIRD | 15966 | 7063.84
HUMMINGBIRD | 15967 | 7063.83
HUMMINGBIRD | 15968 | 7063.82
HUMMINGBIRD | 15969 | 7063.81
HUMMINGBIRD | 15970 | 7063.8
HUMMINGBIRD | 15971 | 7063.78
HUMMINGBIRD | 15972 | 7063.77
HUMMINGBIRD | 15973 | 7063.76
HUMMINGBIRD | 15974 | 7063.75
HUMMINGBIRD | 15975 | 7063.74
HUMMINGBIRD | 15976 | 7063.73
HUMMINGBIRD | 15977 | 7063.72
HUMMINGBIRD | 15978 | 7063.71
HUMMINGBIRD | 15979 | 7063.7
HUMMINGBIRD | 15980 | 7063.69
HUMMINGBIRD | 15981 | 7063.67
HUMMINGBIRD | 15982 | 7063.66
HUMMINGBIRD | 15983 | 7063.65
HUMMINGBIRD | 15984 | 7063.64
HUMMINGBIRD | 15985 | 7063.63
HUMMINGBIRD | 15986 | 7063.62
HUMMINGBIRD | 15987 | 7063.61
HUMMINGBIRD | 15988 | 7063.6
HUMMINGBIRD | 15989 | 7063.59
HUMMINGBIRD | 15990 | 7063.58
HUMMINGBIRD | 15991 | 7063.57
HUMMINGBIRD | 15992 | 7063.56
HUMMINGBIRD | 15993 | 7063.55
HUMMINGBIRD | 15994 | 7063.54
HUMMINGBIRD | 15995 | 7063.52
HUMMINGBIRD | 15996 | 7063.51
HUMMINGBIRD | 15997 | 7063.5
HUMMINGBIRD | 15998 | 7063.49
HUMMINGBIRD | 15999 | 7063.48
HUMMINGBIRD | 16000 | 7063.47
HUMMINGBIRD | 16001 | 7063.46
HUMMINGBIRD | 16002 | 7063.45
HUMMINGBIRD | 16003 | 7063.44
HUMMINGBIRD | 16004 | 7063.43
HUMMINGBIRD | 16005 | 7063.42
HUMMINGBIRD | 16006 | 7063.41
HUMMINGBIRD | 16007 | 7063.4
HUMMINGBIRD | 16008 | 7063.39
HUMMINGBIRD | 16009 | 7063.38
HUMMINGBIRD | 16010 | 7063.37
HUMMINGBIRD | 16011 | 7063.36
HUMMINGBIRD | 16012 | 7063.35
HUMMINGBIRD | 16013 | 7063.34
HUMMINGBIRD | 16014 | 7063.33
HUMMINGBIRD | 16015 | 7063.31
HUMMINGBIRD | 16016 | 7063.3
HUMMINGBIRD | 16017 | 7063.29
HUMMINGBIRD | 16018 | 7063.29
HUMMINGBIRD | 16019 | 7063.28
HUMMINGBIRD | 16020 | 7063.27
HUMMINGBIRD | 16021 | 7063.26
HUMMINGBIRD | 16022 | 7063.25
HUMMINGBIRD | 16023 | 7063.24
HUMMINGBIRD | 16024 | 7063.23
HUMMINGBIRD | 16025 | 7063.23
HUMMINGBIRD | 16026 | 7063.22
HUMMINGBIRD | 16027 | 7063.21
HUMMINGBIRD | 16028 | 7063.2
HUMMINGBIRD | 16029 | 7063.2
HUMMINGBIRD | 7737 | 7281.32
HUMMINGBIRD | 7738 | 7281.4
HUMMINGBIRD | 7739 | 7281.47
HUMMINGBIRD | 7740 | 7281.55
HUMMINGBIRD | 7741 | 7281.62
HUMMINGBIRD | 7742 | 7281.69
HUMMINGBIRD | 7743 | 7281.76
HUMMINGBIRD | 7744 | 7281.84
HUMMINGBIRD | 7745 | 7281.91
HUMMINGBIRD | 7746 | 7281.98
HUMMINGBIRD | 7747 | 7282.05
HUMMINGBIRD | 7748 | 7282.12
HUMMINGBIRD | 7749 | 7282.18
HUMMINGBIRD | 7750 | 7282.25
HUMMINGBIRD | 7751 | 7282.32
HUMMINGBIRD | 7752 | 7282.39
HUMMINGBIRD | 7753 | 7282.45
HUMMINGBIRD | 7754 | 7282.52
HUMMINGBIRD | 7755 | 7282.58
HUMMINGBIRD | 7756 | 7282.65
HUMMINGBIRD | 7757 | 7282.71
HUMMINGBIRD | 7758 | 7282.78
HUMMINGBIRD | 7759 | 7282.84
HUMMINGBIRD | 7760 | 7282.9
HUMMINGBIRD | 7761 | 7282.96
HUMMINGBIRD | 7762 | 7283.02
HUMMINGBIRD | 7763 | 7283.08
HUMMINGBIRD | 7764 | 7283.13
HUMMINGBIRD | 7765 | 7283.19
HUMMINGBIRD | 7766 | 7283.24
HUMMINGBIRD | 7767 | 7283.3
HUMMINGBIRD | 7768 | 7283.35
HUMMINGBIRD | 7769 | 7283.4
HUMMINGBIRD | 7770 | 7283.45
HUMMINGBIRD | 7771 | 7283.5
HUMMINGBIRD | 7772 | 7283.55
HUMMINGBIRD | 7773 | 7283.6
HUMMINGBIRD | 7774 | 7283.65
HUMMINGBIRD | 7775 | 7283.69
HUMMINGBIRD | 7776 | 7283.73
HUMMINGBIRD | 7777 | 7283.78
HUMMINGBIRD | 7778 | 7283.82
HUMMINGBIRD | 7779 | 7283.86
HUMMINGBIRD | 7780 | 7283.9
HUMMINGBIRD | 7781 | 7283.94
HUMMINGBIRD | 7782 | 7283.98
HUMMINGBIRD | 7783 | 7284.02
HUMMINGBIRD | 7784 | 7284.05
HUMMINGBIRD | 7785 | 7284.09
HUMMINGBIRD | 7786 | 7284.12
HUMMINGBIRD | 7787 | 7284.15
HUMMINGBIRD | 7788 | 7284.18
HUMMINGBIRD | 7789 | 7284.21
HUMMINGBIRD | 7790 | 7284.24
HUMMINGBIRD | 7791 | 7284.27
HUMMINGBIRD | 7792 | 7284.3
HUMMINGBIRD | 7793 | 7284.33
HUMMINGBIRD | 7794 | 7284.35
HUMMINGBIRD | 7795 | 7284.38
HUMMINGBIRD | 7796 | 7284.4
HUMMINGBIRD | 7797 | 7284.42
HUMMINGBIRD | 7798 | 7284.44
HUMMINGBIRD | 7799 | 7284.46
HUMMINGBIRD | 7800 | 7284.48
HUMMINGBIRD | 7801 | 7284.5
HUMMINGBIRD | 7802 | 7284.52
HUMMINGBIRD | 7803 | 7284.53
HUMMINGBIRD | 7804 | 7284.55
HUMMINGBIRD | 7805 | 7284.56
HUMMINGBIRD | 1474 | 1470.7
HUMMINGBIRD | 1475 | 1471.7
HUMMINGBIRD | 1476 | 1472.7
HUMMINGBIRD | 1477 | 1473.7
HUMMINGBIRD | 1478 | 1474.69
HUMMINGBIRD | 1479 | 1475.69
HUMMINGBIRD | 1480 | 1476.69
HUMMINGBIRD | 1481 | 1477.68
HUMMINGBIRD | 1482 | 1478.68
HUMMINGBIRD | 1483 | 1479.68
HUMMINGBIRD | 1484 | 1480.67
HUMMINGBIRD | 1485 | 1481.67
HUMMINGBIRD | 1486 | 1482.67
HUMMINGBIRD | 1487 | 1483.67
HUMMINGBIRD | 1488 | 1484.66
HUMMINGBIRD | 1489 | 1485.66
HUMMINGBIRD | 1490 | 1486.66
HUMMINGBIRD | 1491 | 1487.65
HUMMINGBIRD | 1492 | 1488.65
HUMMINGBIRD | 1493 | 1489.65
HUMMINGBIRD | 1494 | 1490.65
HUMMINGBIRD | 1495 | 1491.64
HUMMINGBIRD | 1496 | 1492.64
HUMMINGBIRD | 1497 | 1493.64
HUMMINGBIRD | 1498 | 1494.63
HUMMINGBIRD | 1499 | 1495.63
HUMMINGBIRD | 1500 | 1496.63
HUMMINGBIRD | 1501 | 1497.63
HUMMINGBIRD | 1502 | 1498.62
HUMMINGBIRD | 1503 | 1499.62
HUMMINGBIRD | 1504 | 1500.62
HUMMINGBIRD | 1505 | 1501.61
HUMMINGBIRD | 1506 | 1502.61
HUMMINGBIRD | 1507 | 1503.61
HUMMINGBIRD | 1508 | 1504.6
HUMMINGBIRD | 1509 | 1505.6
HUMMINGBIRD | 1510 | 1506.6
HUMMINGBIRD | 1511 | 1507.6
HUMMINGBIRD | 1512 | 1508.59
HUMMINGBIRD | 1513 | 1509.59
HUMMINGBIRD | 1514 | 1510.59
HUMMINGBIRD | 1515 | 1511.58
HUMMINGBIRD | 1516 | 1512.58
HUMMINGBIRD | 1517 | 1513.58
HUMMINGBIRD | 1518 | 1514.57
HUMMINGBIRD | 1519 | 1515.57
HUMMINGBIRD | 1520 | 1516.57
HUMMINGBIRD | 1521 | 1517.57
HUMMINGBIRD | 1522 | 1518.56
HUMMINGBIRD | 1523 | 1519.56
HUMMINGBIRD | 1524 | 1520.56
HUMMINGBIRD | 1525 | 1521.55
HUMMINGBIRD | 1526 | 1522.55
HUMMINGBIRD | 1527 | 1523.55
HUMMINGBIRD | 1528 | 1524.54
HUMMINGBIRD | 1529 | 1525.54
HUMMINGBIRD | 1530 | 1526.54
HUMMINGBIRD | 1531 | 1527.54
HUMMINGBIRD | 1532 | 1528.53
HUMMINGBIRD | 1533 | 1529.53
HUMMINGBIRD | 1534 | 1530.53
HUMMINGBIRD | 1535 | 1531.52
HUMMINGBIRD | 1536 | 1532.52
HUMMINGBIRD | 1537 | 1533.52
HUMMINGBIRD | 1538 | 1534.52
HUMMINGBIRD | 1539 | 1535.51
HUMMINGBIRD | 1540 | 1536.51
HUMMINGBIRD | 1541 | 1537.51
HUMMINGBIRD | 1542 | 1538.5
HUMMINGBIRD | 385 | 384.68
HUMMINGBIRD | 386 | 385.67
HUMMINGBIRD | 387 | 386.67
HUMMINGBIRD | 388 | 387.67
HUMMINGBIRD | 389 | 388.67
HUMMINGBIRD | 390 | 389.66
HUMMINGBIRD | 391 | 390.66
HUMMINGBIRD | 392 | 391.66
HUMMINGBIRD | 393 | 392.65
HUMMINGBIRD | 394 | 393.65
HUMMINGBIRD | 395 | 394.65
HUMMINGBIRD | 396 | 395.65
HUMMINGBIRD | 397 | 396.64
HUMMINGBIRD | 398 | 397.64
HUMMINGBIRD | 399 | 398.64
HUMMINGBIRD | 400 | 399.64
HUMMINGBIRD | 401 | 400.63
HUMMINGBIRD | 402 | 401.63
HUMMINGBIRD | 403 | 402.63
HUMMINGBIRD | 404 | 403.62
HUMMINGBIRD | 405 | 404.62
HUMMINGBIRD | 406 | 405.62
HUMMINGBIRD | 407 | 406.62
HUMMINGBIRD | 408 | 407.61
HUMMINGBIRD | 409 | 408.61
HUMMINGBIRD | 410 | 409.61
HUMMINGBIRD | 411 | 410.61
HUMMINGBIRD | 412 | 411.6
HUMMINGBIRD | 413 | 412.6
HUMMINGBIRD | 414 | 413.6
HUMMINGBIRD | 415 | 414.6
HUMMINGBIRD | 416 | 415.59
HUMMINGBIRD | 417 | 416.59
HUMMINGBIRD | 418 | 417.59
HUMMINGBIRD | 419 | 418.58
HUMMINGBIRD | 420 | 419.58
HUMMINGBIRD | 421 | 420.58
HUMMINGBIRD | 422 | 421.58
HUMMINGBIRD | 423 | 422.57
HUMMINGBIRD | 424 | 423.57
HUMMINGBIRD | 425 | 424.57
HUMMINGBIRD | 426 | 425.57
HUMMINGBIRD | 427 | 426.56
HUMMINGBIRD | 428 | 427.56
HUMMINGBIRD | 429 | 428.56
HUMMINGBIRD | 430 | 429.56
HUMMINGBIRD | 431 | 430.55
HUMMINGBIRD | 432 | 431.55
HUMMINGBIRD | 433 | 432.55
HUMMINGBIRD | 434 | 433.55
HUMMINGBIRD | 435 | 434.54
HUMMINGBIRD | 436 | 435.54
HUMMINGBIRD | 437 | 436.54
HUMMINGBIRD | 438 | 437.54
HUMMINGBIRD | 439 | 438.53
HUMMINGBIRD | 440 | 439.53
HUMMINGBIRD | 441 | 440.53
HUMMINGBIRD | 442 | 441.52
HUMMINGBIRD | 443 | 442.52
HUMMINGBIRD | 444 | 443.52
HUMMINGBIRD | 445 | 444.52
HUMMINGBIRD | 446 | 445.51
HUMMINGBIRD | 447 | 446.51
HUMMINGBIRD | 448 | 447.51
HUMMINGBIRD | 449 | 448.51
HUMMINGBIRD | 450 | 449.5
HUMMINGBIRD | 451 | 450.5
HUMMINGBIRD | 452 | 451.5
HUMMINGBIRD | 453 | 452.5
HUMMINGBIRD | 16030 | 7063.19
HUMMINGBIRD | 16031 | 7063.18
HUMMINGBIRD | 1592 | 1588.36
HUMMINGBIRD | 1593 | 1589.36
HUMMINGBIRD | 1594 | 1590.35
HUMMINGBIRD | 1595 | 1591.35
HUMMINGBIRD | 1596 | 1592.35
HUMMINGBIRD | 1597 | 1593.35
HUMMINGBIRD | 1598 | 1594.34
HUMMINGBIRD | 1599 | 1595.34
HUMMINGBIRD | 1600 | 1596.34
HUMMINGBIRD | 1601 | 1597.33
HUMMINGBIRD | 1602 | 1598.33
HUMMINGBIRD | 1603 | 1599.33
HUMMINGBIRD | 1604 | 1600.33
HUMMINGBIRD | 1605 | 1601.32
HUMMINGBIRD | 1606 | 1602.32
HUMMINGBIRD | 1607 | 1603.32
HUMMINGBIRD | 1608 | 1604.32
HUMMINGBIRD | 1609 | 1605.31
HUMMINGBIRD | 1610 | 1606.31
HUMMINGBIRD | 1611 | 1607.31
HUMMINGBIRD | 1612 | 1608.31
HUMMINGBIRD | 1613 | 1609.3
HUMMINGBIRD | 1614 | 1610.3
HUMMINGBIRD | 1615 | 1611.3
HUMMINGBIRD | 1616 | 1612.29
HUMMINGBIRD | 1617 | 1613.29
HUMMINGBIRD | 1618 | 1614.29
HUMMINGBIRD | 1619 | 1615.29
HUMMINGBIRD | 1620 | 1616.28
HUMMINGBIRD | 1621 | 1617.28
HUMMINGBIRD | 1622 | 1618.28
HUMMINGBIRD | 1623 | 1619.28
HUMMINGBIRD | 1624 | 1620.27
HUMMINGBIRD | 1625 | 1621.27
HUMMINGBIRD | 1626 | 1622.27
HUMMINGBIRD | 1627 | 1623.27
HUMMINGBIRD | 1628 | 1624.26
HUMMINGBIRD | 1629 | 1625.26
HUMMINGBIRD | 1630 | 1626.26
HUMMINGBIRD | 1631 | 1627.26
HUMMINGBIRD | 1632 | 1628.25
HUMMINGBIRD | 1633 | 1629.25
HUMMINGBIRD | 1634 | 1630.25
HUMMINGBIRD | 1635 | 1631.25
HUMMINGBIRD | 1636 | 1632.24
HUMMINGBIRD | 1637 | 1633.24
HUMMINGBIRD | 1638 | 1634.24
HUMMINGBIRD | 1639 | 1635.24
HUMMINGBIRD | 1640 | 1636.23
HUMMINGBIRD | 1641 | 1637.23
HUMMINGBIRD | 1642 | 1638.23
HUMMINGBIRD | 1643 | 1639.23
HUMMINGBIRD | 1644 | 1640.22
HUMMINGBIRD | 1645 | 1641.22
HUMMINGBIRD | 1646 | 1642.22
HUMMINGBIRD | 1647 | 1643.21
HUMMINGBIRD | 1648 | 1644.21
HUMMINGBIRD | 1649 | 1645.21
HUMMINGBIRD | 1650 | 1646.21
HUMMINGBIRD | 1651 | 1647.2
HUMMINGBIRD | 1652 | 1648.2
HUMMINGBIRD | 1653 | 1649.2
HUMMINGBIRD | 1654 | 1650.2
HUMMINGBIRD | 1655 | 1651.19
HUMMINGBIRD | 1656 | 1652.19
HUMMINGBIRD | 1657 | 1653.19
HUMMINGBIRD | 1658 | 1654.18
HUMMINGBIRD | 7806 | 7284.57
HUMMINGBIRD | 7807 | 7284.58
HUMMINGBIRD | 7808 | 7284.59
HUMMINGBIRD | 7809 | 7284.6
HUMMINGBIRD | 7810 | 7284.61
HUMMINGBIRD | 7811 | 7284.62
HUMMINGBIRD | 7812 | 7284.63
HUMMINGBIRD | 7813 | 7284.63
HUMMINGBIRD | 7814 | 7284.63
HUMMINGBIRD | 7815 | 7284.64
HUMMINGBIRD | 7816 | 7284.64
HUMMINGBIRD | 7817 | 7284.64
HUMMINGBIRD | 7818 | 7284.64
HUMMINGBIRD | 7819 | 7284.64
HUMMINGBIRD | 7820 | 7284.64
HUMMINGBIRD | 7821 | 7284.63
HUMMINGBIRD | 7822 | 7284.63
HUMMINGBIRD | 7823 | 7284.62
HUMMINGBIRD | 7824 | 7284.62
HUMMINGBIRD | 7825 | 7284.61
HUMMINGBIRD | 7826 | 7284.6
HUMMINGBIRD | 7827 | 7284.59
HUMMINGBIRD | 7828 | 7284.58
HUMMINGBIRD | 7829 | 7284.57
HUMMINGBIRD | 7830 | 7284.56
HUMMINGBIRD | 7831 | 7284.54
HUMMINGBIRD | 7832 | 7284.53
HUMMINGBIRD | 7833 | 7284.51
HUMMINGBIRD | 7834 | 7284.49
HUMMINGBIRD | 7835 | 7284.48
HUMMINGBIRD | 7836 | 7284.46
HUMMINGBIRD | 7837 | 7284.44
HUMMINGBIRD | 7838 | 7284.42
HUMMINGBIRD | 7839 | 7284.39
HUMMINGBIRD | 7840 | 7284.37
HUMMINGBIRD | 7841 | 7284.34
HUMMINGBIRD | 7842 | 7284.32
HUMMINGBIRD | 7843 | 7284.29
HUMMINGBIRD | 7844 | 7284.27
HUMMINGBIRD | 7845 | 7284.24
HUMMINGBIRD | 7846 | 7284.21
HUMMINGBIRD | 7847 | 7284.18
HUMMINGBIRD | 7848 | 7284.14
HUMMINGBIRD | 7849 | 7284.11
HUMMINGBIRD | 7850 | 7284.08
HUMMINGBIRD | 7851 | 7284.04
HUMMINGBIRD | 7852 | 7284.01
HUMMINGBIRD | 7853 | 7283.97
HUMMINGBIRD | 7854 | 7283.93
HUMMINGBIRD | 7855 | 7283.9
HUMMINGBIRD | 7856 | 7283.86
HUMMINGBIRD | 7857 | 7283.82
HUMMINGBIRD | 7858 | 7283.78
HUMMINGBIRD | 7859 | 7283.75
HUMMINGBIRD | 7860 | 7283.71
HUMMINGBIRD | 7861 | 7283.67
HUMMINGBIRD | 7862 | 7283.64
HUMMINGBIRD | 7863 | 7283.6
HUMMINGBIRD | 7864 | 7283.56
HUMMINGBIRD | 7865 | 7283.52
HUMMINGBIRD | 7866 | 7283.49
HUMMINGBIRD | 7867 | 7283.45
HUMMINGBIRD | 7868 | 7283.41
HUMMINGBIRD | 7869 | 7283.37
HUMMINGBIRD | 7870 | 7283.34
HUMMINGBIRD | 7871 | 7283.3
HUMMINGBIRD | 7872 | 7283.26
HUMMINGBIRD | 7873 | 7283.22
HUMMINGBIRD | 7874 | 7283.19
HUMMINGBIRD | 1543 | 1539.5
HUMMINGBIRD | 1544 | 1540.5
HUMMINGBIRD | 1545 | 1541.49
HUMMINGBIRD | 1546 | 1542.49
HUMMINGBIRD | 1547 | 1543.49
HUMMINGBIRD | 1548 | 1544.49
HUMMINGBIRD | 1549 | 1545.48
HUMMINGBIRD | 1550 | 1546.48
HUMMINGBIRD | 1551 | 1547.48
HUMMINGBIRD | 1552 | 1548.47
HUMMINGBIRD | 1553 | 1549.47
HUMMINGBIRD | 1554 | 1550.47
HUMMINGBIRD | 1555 | 1551.47
HUMMINGBIRD | 1556 | 1552.46
HUMMINGBIRD | 1557 | 1553.46
HUMMINGBIRD | 1558 | 1554.46
HUMMINGBIRD | 1559 | 1555.45
HUMMINGBIRD | 1560 | 1556.45
HUMMINGBIRD | 1561 | 1557.45
HUMMINGBIRD | 1562 | 1558.44
HUMMINGBIRD | 1563 | 1559.44
HUMMINGBIRD | 1564 | 1560.44
HUMMINGBIRD | 1565 | 1561.44
HUMMINGBIRD | 1566 | 1562.43
HUMMINGBIRD | 1567 | 1563.43
HUMMINGBIRD | 1568 | 1564.43
HUMMINGBIRD | 1569 | 1565.42
HUMMINGBIRD | 1570 | 1566.42
HUMMINGBIRD | 1571 | 1567.42
HUMMINGBIRD | 1572 | 1568.42
HUMMINGBIRD | 1573 | 1569.41
HUMMINGBIRD | 1574 | 1570.41
HUMMINGBIRD | 1575 | 1571.41
HUMMINGBIRD | 1576 | 1572.4
HUMMINGBIRD | 1577 | 1573.4
HUMMINGBIRD | 1578 | 1574.4
HUMMINGBIRD | 1579 | 1575.4
HUMMINGBIRD | 1580 | 1576.39
HUMMINGBIRD | 1581 | 1577.39
HUMMINGBIRD | 1582 | 1578.39
HUMMINGBIRD | 1583 | 1579.38
HUMMINGBIRD | 1584 | 1580.38
HUMMINGBIRD | 1585 | 1581.38
HUMMINGBIRD | 1586 | 1582.38
HUMMINGBIRD | 1587 | 1583.37
HUMMINGBIRD | 1588 | 1584.37
HUMMINGBIRD | 1589 | 1585.37
HUMMINGBIRD | 1590 | 1586.37
HUMMINGBIRD | 1591 | 1587.36
HUMMINGBIRD | 3872 | 3858.83
HUMMINGBIRD | 3873 | 3859.82
HUMMINGBIRD | 3874 | 3860.82
HUMMINGBIRD | 3875 | 3861.82
HUMMINGBIRD | 3876 | 3862.81
HUMMINGBIRD | 3877 | 3863.81
HUMMINGBIRD | 3878 | 3864.81
HUMMINGBIRD | 3879 | 3865.81
HUMMINGBIRD | 3880 | 3866.8
HUMMINGBIRD | 3881 | 3867.8
HUMMINGBIRD | 3882 | 3868.8
HUMMINGBIRD | 3883 | 3869.79
HUMMINGBIRD | 3884 | 3870.79
HUMMINGBIRD | 3885 | 3871.79
HUMMINGBIRD | 3886 | 3872.78
HUMMINGBIRD | 3887 | 3873.78
HUMMINGBIRD | 3888 | 3874.78
HUMMINGBIRD | 3889 | 3875.78
HUMMINGBIRD | 3890 | 3876.77
HUMMINGBIRD | 3891 | 3877.77
HUMMINGBIRD | 454 | 453.49
HUMMINGBIRD | 455 | 454.49
HUMMINGBIRD | 456 | 455.49
HUMMINGBIRD | 457 | 456.49
HUMMINGBIRD | 458 | 457.48
HUMMINGBIRD | 459 | 458.48
HUMMINGBIRD | 460 | 459.48
HUMMINGBIRD | 461 | 460.48
HUMMINGBIRD | 462 | 461.48
HUMMINGBIRD | 463 | 462.47
HUMMINGBIRD | 464 | 463.47
HUMMINGBIRD | 465 | 464.47
HUMMINGBIRD | 466 | 465.47
HUMMINGBIRD | 467 | 466.46
HUMMINGBIRD | 468 | 467.46
HUMMINGBIRD | 469 | 468.46
HUMMINGBIRD | 470 | 469.46
HUMMINGBIRD | 471 | 470.45
HUMMINGBIRD | 472 | 471.45
HUMMINGBIRD | 473 | 472.45
HUMMINGBIRD | 474 | 473.45
HUMMINGBIRD | 475 | 474.44
HUMMINGBIRD | 476 | 475.44
HUMMINGBIRD | 477 | 476.44
HUMMINGBIRD | 478 | 477.44
HUMMINGBIRD | 479 | 478.43
HUMMINGBIRD | 480 | 479.43
HUMMINGBIRD | 481 | 480.43
HUMMINGBIRD | 482 | 481.43
HUMMINGBIRD | 483 | 482.43
HUMMINGBIRD | 484 | 483.42
HUMMINGBIRD | 485 | 484.42
HUMMINGBIRD | 486 | 485.42
HUMMINGBIRD | 487 | 486.42
HUMMINGBIRD | 488 | 487.41
HUMMINGBIRD | 489 | 488.41
HUMMINGBIRD | 490 | 489.41
HUMMINGBIRD | 491 | 490.41
HUMMINGBIRD | 492 | 491.41
HUMMINGBIRD | 493 | 492.4
HUMMINGBIRD | 494 | 493.4
HUMMINGBIRD | 495 | 494.4
HUMMINGBIRD | 496 | 495.4
HUMMINGBIRD | 497 | 496.39
HUMMINGBIRD | 498 | 497.39
HUMMINGBIRD | 499 | 498.39
HUMMINGBIRD | 500 | 499.39
HUMMINGBIRD | 501 | 500.39
HUMMINGBIRD | 502 | 501.38
HUMMINGBIRD | 503 | 502.38
HUMMINGBIRD | 504 | 503.38
HUMMINGBIRD | 505 | 504.38
HUMMINGBIRD | 506 | 505.37
HUMMINGBIRD | 507 | 506.37
HUMMINGBIRD | 508 | 507.37
HUMMINGBIRD | 509 | 508.37
HUMMINGBIRD | 510 | 509.37
HUMMINGBIRD | 511 | 510.36
HUMMINGBIRD | 512 | 511.36
HUMMINGBIRD | 513 | 512.36
HUMMINGBIRD | 514 | 513.36
HUMMINGBIRD | 515 | 514.36
HUMMINGBIRD | 516 | 515.35
HUMMINGBIRD | 517 | 516.35
HUMMINGBIRD | 518 | 517.35
HUMMINGBIRD | 519 | 518.35
HUMMINGBIRD | 520 | 519.34
HUMMINGBIRD | 521 | 520.34
HUMMINGBIRD | 522 | 521.34
HUMMINGBIRD | 1659 | 1655.18
HUMMINGBIRD | 1660 | 1656.18
HUMMINGBIRD | 1661 | 1657.18
HUMMINGBIRD | 1662 | 1658.17
HUMMINGBIRD | 1663 | 1659.17
HUMMINGBIRD | 1664 | 1660.17
HUMMINGBIRD | 1665 | 1661.17
HUMMINGBIRD | 1666 | 1662.16
HUMMINGBIRD | 1667 | 1663.16
HUMMINGBIRD | 1668 | 1664.16
HUMMINGBIRD | 1669 | 1665.15
HUMMINGBIRD | 1670 | 1666.15
HUMMINGBIRD | 1671 | 1667.15
HUMMINGBIRD | 1672 | 1668.15
HUMMINGBIRD | 1673 | 1669.14
HUMMINGBIRD | 1674 | 1670.14
HUMMINGBIRD | 1675 | 1671.14
HUMMINGBIRD | 1676 | 1672.14
HUMMINGBIRD | 1677 | 1673.13
HUMMINGBIRD | 1678 | 1674.13
HUMMINGBIRD | 1679 | 1675.13
HUMMINGBIRD | 1680 | 1676.12
HUMMINGBIRD | 1681 | 1677.12
HUMMINGBIRD | 1682 | 1678.12
HUMMINGBIRD | 1683 | 1679.12
HUMMINGBIRD | 1684 | 1680.11
HUMMINGBIRD | 1685 | 1681.11
HUMMINGBIRD | 1686 | 1682.11
HUMMINGBIRD | 1687 | 1683.1
HUMMINGBIRD | 1688 | 1684.1
HUMMINGBIRD | 1689 | 1685.1
HUMMINGBIRD | 1690 | 1686.1
HUMMINGBIRD | 1691 | 1687.09
HUMMINGBIRD | 1692 | 1688.09
HUMMINGBIRD | 1693 | 1689.09
HUMMINGBIRD | 1694 | 1690.08
HUMMINGBIRD | 1695 | 1691.08
HUMMINGBIRD | 1696 | 1692.08
HUMMINGBIRD | 1697 | 1693.08
HUMMINGBIRD | 1698 | 1694.07
HUMMINGBIRD | 1699 | 1695.07
HUMMINGBIRD | 1700 | 1696.07
HUMMINGBIRD | 1701 | 1697.06
HUMMINGBIRD | 1702 | 1698.06
HUMMINGBIRD | 1703 | 1699.06
HUMMINGBIRD | 1704 | 1700.05
HUMMINGBIRD | 1705 | 1701.05
HUMMINGBIRD | 1706 | 1702.05
HUMMINGBIRD | 1707 | 1703.05
HUMMINGBIRD | 1708 | 1704.04
HUMMINGBIRD | 1709 | 1705.04
HUMMINGBIRD | 1710 | 1706.04
HUMMINGBIRD | 1711 | 1707.03
HUMMINGBIRD | 1712 | 1708.03
HUMMINGBIRD | 1713 | 1709.03
HUMMINGBIRD | 1714 | 1710.02
HUMMINGBIRD | 1715 | 1711.02
HUMMINGBIRD | 1716 | 1712.02
HUMMINGBIRD | 1717 | 1713.02
HUMMINGBIRD | 1718 | 1714.01
HUMMINGBIRD | 1719 | 1715.01
HUMMINGBIRD | 1720 | 1716.01
HUMMINGBIRD | 1721 | 1717
HUMMINGBIRD | 1722 | 1718
HUMMINGBIRD | 1723 | 1719
HUMMINGBIRD | 1724 | 1720
HUMMINGBIRD | 1725 | 1720.99
HUMMINGBIRD | 1726 | 1721.99
HUMMINGBIRD | 1727 | 1722.99
HUMMINGBIRD | 11253 | 7188.73
HUMMINGBIRD | 11254 | 7188.69
HUMMINGBIRD | 11255 | 7188.66
HUMMINGBIRD | 11256 | 7188.62
HUMMINGBIRD | 11257 | 7188.59
HUMMINGBIRD | 11258 | 7188.55
HUMMINGBIRD | 11259 | 7188.51
HUMMINGBIRD | 11260 | 7188.48
HUMMINGBIRD | 11261 | 7188.44
HUMMINGBIRD | 11262 | 7188.4
HUMMINGBIRD | 11263 | 7188.36
HUMMINGBIRD | 11264 | 7188.33
HUMMINGBIRD | 11265 | 7188.29
HUMMINGBIRD | 11266 | 7188.25
HUMMINGBIRD | 11267 | 7188.21
HUMMINGBIRD | 11268 | 7188.17
HUMMINGBIRD | 11269 | 7188.13
HUMMINGBIRD | 11270 | 7188.09
HUMMINGBIRD | 11271 | 7188.06
HUMMINGBIRD | 11272 | 7188.02
HUMMINGBIRD | 11273 | 7187.98
HUMMINGBIRD | 11274 | 7187.94
HUMMINGBIRD | 11275 | 7187.9
HUMMINGBIRD | 11276 | 7187.86
HUMMINGBIRD | 11277 | 7187.82
HUMMINGBIRD | 11278 | 7187.78
HUMMINGBIRD | 11279 | 7187.75
HUMMINGBIRD | 11280 | 7187.71
HUMMINGBIRD | 11281 | 7187.67
HUMMINGBIRD | 11282 | 7187.63
HUMMINGBIRD | 11283 | 7187.59
HUMMINGBIRD | 11284 | 7187.56
HUMMINGBIRD | 11285 | 7187.52
HUMMINGBIRD | 11286 | 7187.48
HUMMINGBIRD | 11287 | 7187.44
HUMMINGBIRD | 11288 | 7187.4
HUMMINGBIRD | 11289 | 7187.37
HUMMINGBIRD | 11290 | 7187.33
HUMMINGBIRD | 11291 | 7187.29
HUMMINGBIRD | 11292 | 7187.26
HUMMINGBIRD | 11293 | 7187.22
HUMMINGBIRD | 11294 | 7187.18
HUMMINGBIRD | 11295 | 7187.15
HUMMINGBIRD | 11296 | 7187.11
HUMMINGBIRD | 11297 | 7187.07
HUMMINGBIRD | 11298 | 7187.04
HUMMINGBIRD | 11299 | 7187
HUMMINGBIRD | 11300 | 7186.96
HUMMINGBIRD | 11301 | 7186.93
HUMMINGBIRD | 11302 | 7186.89
HUMMINGBIRD | 11303 | 7186.85
HUMMINGBIRD | 11304 | 7186.82
HUMMINGBIRD | 11305 | 7186.78
HUMMINGBIRD | 11306 | 7186.75
HUMMINGBIRD | 11307 | 7186.71
HUMMINGBIRD | 11308 | 7186.68
HUMMINGBIRD | 11309 | 7186.64
HUMMINGBIRD | 11310 | 7186.61
HUMMINGBIRD | 11311 | 7186.57
HUMMINGBIRD | 11312 | 7186.54
HUMMINGBIRD | 11313 | 7186.5
HUMMINGBIRD | 11314 | 7186.47
HUMMINGBIRD | 11315 | 7186.43
HUMMINGBIRD | 11316 | 7186.4
HUMMINGBIRD | 11317 | 7186.36
HUMMINGBIRD | 11318 | 7186.33
HUMMINGBIRD | 11319 | 7186.29
HUMMINGBIRD | 11320 | 7186.26
HUMMINGBIRD | 11321 | 7186.22
HUMMINGBIRD | 3892 | 3878.77
HUMMINGBIRD | 3893 | 3879.76
HUMMINGBIRD | 3894 | 3880.76
HUMMINGBIRD | 3895 | 3881.76
HUMMINGBIRD | 3896 | 3882.75
HUMMINGBIRD | 3897 | 3883.75
HUMMINGBIRD | 3898 | 3884.75
HUMMINGBIRD | 3899 | 3885.75
HUMMINGBIRD | 3900 | 3886.74
HUMMINGBIRD | 3901 | 3887.74
HUMMINGBIRD | 3902 | 3888.74
HUMMINGBIRD | 3903 | 3889.73
HUMMINGBIRD | 3904 | 3890.73
HUMMINGBIRD | 3905 | 3891.73
HUMMINGBIRD | 3906 | 3892.73
HUMMINGBIRD | 3907 | 3893.72
HUMMINGBIRD | 3908 | 3894.72
HUMMINGBIRD | 3909 | 3895.72
HUMMINGBIRD | 3910 | 3896.72
HUMMINGBIRD | 3911 | 3897.71
HUMMINGBIRD | 3912 | 3898.71
HUMMINGBIRD | 3913 | 3899.71
HUMMINGBIRD | 3914 | 3900.7
HUMMINGBIRD | 3915 | 3901.7
HUMMINGBIRD | 3916 | 3902.7
HUMMINGBIRD | 3917 | 3903.7
HUMMINGBIRD | 3918 | 3904.69
HUMMINGBIRD | 3919 | 3905.69
HUMMINGBIRD | 3920 | 3906.69
HUMMINGBIRD | 3921 | 3907.69
HUMMINGBIRD | 3922 | 3908.68
HUMMINGBIRD | 3923 | 3909.68
HUMMINGBIRD | 3924 | 3910.68
HUMMINGBIRD | 3925 | 3911.68
HUMMINGBIRD | 3926 | 3912.67
HUMMINGBIRD | 3927 | 3913.67
HUMMINGBIRD | 3928 | 3914.67
HUMMINGBIRD | 3929 | 3915.67
HUMMINGBIRD | 3930 | 3916.66
HUMMINGBIRD | 3931 | 3917.66
HUMMINGBIRD | 3932 | 3918.66
HUMMINGBIRD | 3933 | 3919.66
HUMMINGBIRD | 3934 | 3920.65
HUMMINGBIRD | 3935 | 3921.65
HUMMINGBIRD | 3936 | 3922.65
HUMMINGBIRD | 3937 | 3923.65
HUMMINGBIRD | 3938 | 3924.64
HUMMINGBIRD | 3939 | 3925.64
HUMMINGBIRD | 3940 | 3926.64
HUMMINGBIRD | 3941 | 3927.64
HUMMINGBIRD | 3942 | 3928.63
HUMMINGBIRD | 3943 | 3929.63
HUMMINGBIRD | 3944 | 3930.63
HUMMINGBIRD | 3945 | 3931.63
HUMMINGBIRD | 3946 | 3932.62
HUMMINGBIRD | 3947 | 3933.62
HUMMINGBIRD | 3948 | 3934.62
HUMMINGBIRD | 3949 | 3935.62
HUMMINGBIRD | 3950 | 3936.62
HUMMINGBIRD | 3951 | 3937.61
HUMMINGBIRD | 3952 | 3938.61
HUMMINGBIRD | 3953 | 3939.61
HUMMINGBIRD | 3954 | 3940.61
HUMMINGBIRD | 3955 | 3941.61
HUMMINGBIRD | 3956 | 3942.6
HUMMINGBIRD | 3957 | 3943.6
HUMMINGBIRD | 3958 | 3944.6
HUMMINGBIRD | 3959 | 3945.6
HUMMINGBIRD | 3960 | 3946.59
HUMMINGBIRD | 523 | 522.34
HUMMINGBIRD | 524 | 523.34
HUMMINGBIRD | 525 | 524.33
HUMMINGBIRD | 526 | 525.33
HUMMINGBIRD | 527 | 526.33
HUMMINGBIRD | 528 | 527.33
HUMMINGBIRD | 529 | 528.33
HUMMINGBIRD | 530 | 529.32
HUMMINGBIRD | 531 | 530.32
HUMMINGBIRD | 532 | 531.32
HUMMINGBIRD | 533 | 532.32
HUMMINGBIRD | 534 | 533.32
HUMMINGBIRD | 535 | 534.31
HUMMINGBIRD | 536 | 535.31
HUMMINGBIRD | 537 | 536.31
HUMMINGBIRD | 538 | 537.31
HUMMINGBIRD | 539 | 538.31
HUMMINGBIRD | 540 | 539.31
HUMMINGBIRD | 541 | 540.3
HUMMINGBIRD | 542 | 541.3
HUMMINGBIRD | 543 | 542.3
HUMMINGBIRD | 544 | 543.3
HUMMINGBIRD | 545 | 544.3
HUMMINGBIRD | 546 | 545.29
HUMMINGBIRD | 547 | 546.29
HUMMINGBIRD | 548 | 547.29
HUMMINGBIRD | 549 | 548.29
HUMMINGBIRD | 550 | 549.29
HUMMINGBIRD | 551 | 550.28
HUMMINGBIRD | 552 | 551.28
HUMMINGBIRD | 553 | 552.28
HUMMINGBIRD | 554 | 553.28
HUMMINGBIRD | 555 | 554.28
HUMMINGBIRD | 556 | 555.28
HUMMINGBIRD | 557 | 556.27
HUMMINGBIRD | 558 | 557.27
HUMMINGBIRD | 559 | 558.27
HUMMINGBIRD | 560 | 559.27
HUMMINGBIRD | 561 | 560.27
HUMMINGBIRD | 562 | 561.26
HUMMINGBIRD | 563 | 562.26
HUMMINGBIRD | 564 | 563.26
HUMMINGBIRD | 565 | 564.26
HUMMINGBIRD | 566 | 565.26
HUMMINGBIRD | 567 | 566.26
HUMMINGBIRD | 568 | 567.25
HUMMINGBIRD | 569 | 568.25
HUMMINGBIRD | 570 | 569.25
HUMMINGBIRD | 571 | 570.25
HUMMINGBIRD | 572 | 571.25
HUMMINGBIRD | 573 | 572.25
HUMMINGBIRD | 574 | 573.24
HUMMINGBIRD | 575 | 574.24
HUMMINGBIRD | 576 | 575.24
HUMMINGBIRD | 577 | 576.24
HUMMINGBIRD | 578 | 577.24
HUMMINGBIRD | 579 | 578.24
HUMMINGBIRD | 580 | 579.23
HUMMINGBIRD | 581 | 580.23
HUMMINGBIRD | 582 | 581.23
HUMMINGBIRD | 583 | 582.23
HUMMINGBIRD | 584 | 583.23
HUMMINGBIRD | 585 | 584.23
HUMMINGBIRD | 586 | 585.23
HUMMINGBIRD | 587 | 586.23
HUMMINGBIRD | 588 | 587.22
HUMMINGBIRD | 589 | 588.22
HUMMINGBIRD | 590 | 589.22
HUMMINGBIRD | 591 | 590.22
HUMMINGBIRD | 1728 | 1723.98
HUMMINGBIRD | 1729 | 1724.98
HUMMINGBIRD | 1730 | 1725.98
HUMMINGBIRD | 1731 | 1726.97
HUMMINGBIRD | 1732 | 1727.97
HUMMINGBIRD | 1733 | 1728.97
HUMMINGBIRD | 1734 | 1729.97
HUMMINGBIRD | 1735 | 1730.96
HUMMINGBIRD | 1736 | 1731.96
HUMMINGBIRD | 1737 | 1732.96
HUMMINGBIRD | 1738 | 1733.95
HUMMINGBIRD | 1739 | 1734.95
HUMMINGBIRD | 1740 | 1735.95
HUMMINGBIRD | 1741 | 1736.94
HUMMINGBIRD | 1742 | 1737.94
HUMMINGBIRD | 1743 | 1738.94
HUMMINGBIRD | 1744 | 1739.94
HUMMINGBIRD | 1745 | 1740.93
HUMMINGBIRD | 1746 | 1741.93
HUMMINGBIRD | 1747 | 1742.93
HUMMINGBIRD | 1748 | 1743.92
HUMMINGBIRD | 1749 | 1744.92
HUMMINGBIRD | 1750 | 1745.92
HUMMINGBIRD | 1751 | 1746.92
HUMMINGBIRD | 1752 | 1747.91
HUMMINGBIRD | 1753 | 1748.91
HUMMINGBIRD | 1754 | 1749.91
HUMMINGBIRD | 1755 | 1750.91
HUMMINGBIRD | 1756 | 1751.9
HUMMINGBIRD | 1757 | 1752.9
HUMMINGBIRD | 1758 | 1753.9
HUMMINGBIRD | 1759 | 1754.89
HUMMINGBIRD | 1760 | 1755.89
HUMMINGBIRD | 1761 | 1756.89
HUMMINGBIRD | 1762 | 1757.89
HUMMINGBIRD | 1763 | 1758.88
HUMMINGBIRD | 1764 | 1759.88
HUMMINGBIRD | 1765 | 1760.88
HUMMINGBIRD | 1766 | 1761.87
HUMMINGBIRD | 1767 | 1762.87
HUMMINGBIRD | 1768 | 1763.87
HUMMINGBIRD | 1769 | 1764.87
HUMMINGBIRD | 1770 | 1765.86
HUMMINGBIRD | 1771 | 1766.86
HUMMINGBIRD | 1772 | 1767.86
HUMMINGBIRD | 1773 | 1768.86
HUMMINGBIRD | 1774 | 1769.85
HUMMINGBIRD | 1775 | 1770.85
HUMMINGBIRD | 1776 | 1771.85
HUMMINGBIRD | 1777 | 1772.85
HUMMINGBIRD | 1778 | 1773.84
HUMMINGBIRD | 1779 | 1774.84
HUMMINGBIRD | 1780 | 1775.84
HUMMINGBIRD | 1781 | 1776.83
HUMMINGBIRD | 1782 | 1777.83
HUMMINGBIRD | 1783 | 1778.83
HUMMINGBIRD | 1784 | 1779.83
HUMMINGBIRD | 1785 | 1780.82
HUMMINGBIRD | 1786 | 1781.82
HUMMINGBIRD | 1787 | 1782.82
HUMMINGBIRD | 1788 | 1783.82
HUMMINGBIRD | 1789 | 1784.81
HUMMINGBIRD | 1790 | 1785.81
HUMMINGBIRD | 1791 | 1786.81
HUMMINGBIRD | 1792 | 1787.81
HUMMINGBIRD | 1793 | 1788.8
HUMMINGBIRD | 1794 | 1789.8
HUMMINGBIRD | 1795 | 1790.8
HUMMINGBIRD | 1796 | 1791.79
HUMMINGBIRD | 11322 | 7186.19
HUMMINGBIRD | 11323 | 7186.16
HUMMINGBIRD | 11324 | 7186.12
HUMMINGBIRD | 11325 | 7186.09
HUMMINGBIRD | 11326 | 7186.05
HUMMINGBIRD | 11327 | 7186.02
HUMMINGBIRD | 11328 | 7185.99
HUMMINGBIRD | 11329 | 7185.95
HUMMINGBIRD | 11330 | 7185.92
HUMMINGBIRD | 11331 | 7185.89
HUMMINGBIRD | 11332 | 7185.85
HUMMINGBIRD | 11333 | 7185.82
HUMMINGBIRD | 11334 | 7185.79
HUMMINGBIRD | 11335 | 7185.75
HUMMINGBIRD | 11336 | 7185.72
HUMMINGBIRD | 11337 | 7185.69
HUMMINGBIRD | 11338 | 7185.66
HUMMINGBIRD | 11339 | 7185.62
HUMMINGBIRD | 11340 | 7185.59
HUMMINGBIRD | 11341 | 7185.56
HUMMINGBIRD | 11342 | 7185.53
HUMMINGBIRD | 11343 | 7185.49
HUMMINGBIRD | 11344 | 7185.46
HUMMINGBIRD | 11345 | 7185.43
HUMMINGBIRD | 11346 | 7185.4
HUMMINGBIRD | 11347 | 7185.37
HUMMINGBIRD | 11348 | 7185.34
HUMMINGBIRD | 11349 | 7185.3
HUMMINGBIRD | 11350 | 7185.27
HUMMINGBIRD | 11351 | 7185.24
HUMMINGBIRD | 11352 | 7185.21
HUMMINGBIRD | 11353 | 7185.18
HUMMINGBIRD | 11354 | 7185.15
HUMMINGBIRD | 11355 | 7185.12
HUMMINGBIRD | 11356 | 7185.09
HUMMINGBIRD | 11357 | 7185.06
HUMMINGBIRD | 11358 | 7185.02
HUMMINGBIRD | 11359 | 7184.99
HUMMINGBIRD | 11360 | 7184.96
HUMMINGBIRD | 11361 | 7184.93
HUMMINGBIRD | 11362 | 7184.9
HUMMINGBIRD | 11363 | 7184.87
HUMMINGBIRD | 11364 | 7184.84
HUMMINGBIRD | 11365 | 7184.81
HUMMINGBIRD | 11366 | 7184.78
HUMMINGBIRD | 11367 | 7184.75
HUMMINGBIRD | 11368 | 7184.72
HUMMINGBIRD | 11369 | 7184.69
HUMMINGBIRD | 11370 | 7184.66
HUMMINGBIRD | 11371 | 7184.63
HUMMINGBIRD | 11372 | 7184.61
HUMMINGBIRD | 11373 | 7184.58
HUMMINGBIRD | 11374 | 7184.55
HUMMINGBIRD | 11375 | 7184.52
HUMMINGBIRD | 11376 | 7184.49
HUMMINGBIRD | 11377 | 7184.46
HUMMINGBIRD | 11378 | 7184.43
HUMMINGBIRD | 11379 | 7184.4
HUMMINGBIRD | 11380 | 7184.37
HUMMINGBIRD | 11381 | 7184.34
HUMMINGBIRD | 11382 | 7184.32
HUMMINGBIRD | 11383 | 7184.29
HUMMINGBIRD | 11384 | 7184.26
HUMMINGBIRD | 11385 | 7184.23
HUMMINGBIRD | 11386 | 7184.2
HUMMINGBIRD | 11387 | 7184.17
HUMMINGBIRD | 11388 | 7184.15
HUMMINGBIRD | 11389 | 7184.12
HUMMINGBIRD | 11390 | 7184.09
HUMMINGBIRD | 3961 | 3947.59
HUMMINGBIRD | 3962 | 3948.59
HUMMINGBIRD | 3963 | 3949.59
HUMMINGBIRD | 3964 | 3950.58
HUMMINGBIRD | 3965 | 3951.58
HUMMINGBIRD | 3966 | 3952.58
HUMMINGBIRD | 3967 | 3953.57
HUMMINGBIRD | 3968 | 3954.57
HUMMINGBIRD | 3969 | 3955.57
HUMMINGBIRD | 3970 | 3956.57
HUMMINGBIRD | 3971 | 3957.56
HUMMINGBIRD | 3972 | 3958.56
HUMMINGBIRD | 3973 | 3959.56
HUMMINGBIRD | 3974 | 3960.56
HUMMINGBIRD | 3975 | 3961.55
HUMMINGBIRD | 3976 | 3962.55
HUMMINGBIRD | 3977 | 3963.55
HUMMINGBIRD | 3978 | 3964.54
HUMMINGBIRD | 3979 | 3965.54
HUMMINGBIRD | 3980 | 3966.54
HUMMINGBIRD | 3981 | 3967.54
HUMMINGBIRD | 3982 | 3968.53
HUMMINGBIRD | 3983 | 3969.53
HUMMINGBIRD | 3984 | 3970.53
HUMMINGBIRD | 3985 | 3971.52
HUMMINGBIRD | 3986 | 3972.52
HUMMINGBIRD | 3987 | 3973.52
HUMMINGBIRD | 3988 | 3974.51
HUMMINGBIRD | 3989 | 3975.51
HUMMINGBIRD | 3990 | 3976.51
HUMMINGBIRD | 3991 | 3977.51
HUMMINGBIRD | 3992 | 3978.5
HUMMINGBIRD | 3993 | 3979.5
HUMMINGBIRD | 3994 | 3980.5
HUMMINGBIRD | 3995 | 3981.49
HUMMINGBIRD | 3996 | 3982.49
HUMMINGBIRD | 3997 | 3983.49
HUMMINGBIRD | 3998 | 3984.48
HUMMINGBIRD | 3999 | 3985.48
HUMMINGBIRD | 4000 | 3986.48
HUMMINGBIRD | 4001 | 3987.47
HUMMINGBIRD | 4002 | 3988.47
HUMMINGBIRD | 4003 | 3989.47
HUMMINGBIRD | 4004 | 3990.46
HUMMINGBIRD | 4005 | 3991.46
HUMMINGBIRD | 4006 | 3992.46
HUMMINGBIRD | 4007 | 3993.45
HUMMINGBIRD | 4008 | 3994.45
HUMMINGBIRD | 4009 | 3995.44
HUMMINGBIRD | 4010 | 3996.44
HUMMINGBIRD | 4011 | 3997.44
HUMMINGBIRD | 4012 | 3998.43
HUMMINGBIRD | 4013 | 3999.43
HUMMINGBIRD | 4014 | 4000.43
HUMMINGBIRD | 4015 | 4001.43
HUMMINGBIRD | 4016 | 4002.42
HUMMINGBIRD | 4017 | 4003.42
HUMMINGBIRD | 4018 | 4004.41
HUMMINGBIRD | 4019 | 4005.41
HUMMINGBIRD | 4020 | 4006.41
HUMMINGBIRD | 4021 | 4007.4
HUMMINGBIRD | 4022 | 4008.4
HUMMINGBIRD | 4023 | 4009.4
HUMMINGBIRD | 4024 | 4010.39
HUMMINGBIRD | 4025 | 4011.39
HUMMINGBIRD | 4026 | 4012.38
HUMMINGBIRD | 4027 | 4013.38
HUMMINGBIRD | 4028 | 4014.38
HUMMINGBIRD | 4029 | 4015.37
HUMMINGBIRD | 592 | 591.22
HUMMINGBIRD | 593 | 592.22
HUMMINGBIRD | 594 | 593.21
HUMMINGBIRD | 595 | 594.21
HUMMINGBIRD | 596 | 595.21
HUMMINGBIRD | 597 | 596.21
HUMMINGBIRD | 598 | 597.21
HUMMINGBIRD | 599 | 598.21
HUMMINGBIRD | 600 | 599.2
HUMMINGBIRD | 601 | 600.2
HUMMINGBIRD | 602 | 601.2
HUMMINGBIRD | 603 | 602.2
HUMMINGBIRD | 604 | 603.2
HUMMINGBIRD | 605 | 604.2
HUMMINGBIRD | 606 | 605.2
HUMMINGBIRD | 607 | 606.19
HUMMINGBIRD | 608 | 607.19
HUMMINGBIRD | 609 | 608.19
HUMMINGBIRD | 610 | 609.19
HUMMINGBIRD | 611 | 610.19
HUMMINGBIRD | 612 | 611.19
HUMMINGBIRD | 613 | 612.18
HUMMINGBIRD | 614 | 613.18
HUMMINGBIRD | 615 | 614.18
HUMMINGBIRD | 616 | 615.18
HUMMINGBIRD | 617 | 616.18
HUMMINGBIRD | 618 | 617.18
HUMMINGBIRD | 619 | 618.18
HUMMINGBIRD | 620 | 619.17
HUMMINGBIRD | 621 | 620.17
HUMMINGBIRD | 622 | 621.17
HUMMINGBIRD | 623 | 622.17
HUMMINGBIRD | 624 | 623.17
HUMMINGBIRD | 625 | 624.17
HUMMINGBIRD | 626 | 625.17
HUMMINGBIRD | 627 | 626.16
HUMMINGBIRD | 628 | 627.16
HUMMINGBIRD | 629 | 628.16
HUMMINGBIRD | 630 | 629.16
HUMMINGBIRD | 631 | 630.16
HUMMINGBIRD | 632 | 631.16
HUMMINGBIRD | 633 | 632.16
HUMMINGBIRD | 634 | 633.15
HUMMINGBIRD | 635 | 634.15
HUMMINGBIRD | 636 | 635.15
HUMMINGBIRD | 637 | 636.15
HUMMINGBIRD | 638 | 637.15
HUMMINGBIRD | 639 | 638.15
HUMMINGBIRD | 640 | 639.15
HUMMINGBIRD | 641 | 640.14
HUMMINGBIRD | 642 | 641.14
HUMMINGBIRD | 643 | 642.14
HUMMINGBIRD | 644 | 643.14
HUMMINGBIRD | 645 | 644.14
HUMMINGBIRD | 646 | 645.14
HUMMINGBIRD | 647 | 646.14
HUMMINGBIRD | 648 | 647.14
HUMMINGBIRD | 649 | 648.13
HUMMINGBIRD | 650 | 649.13
HUMMINGBIRD | 651 | 650.13
HUMMINGBIRD | 652 | 651.13
HUMMINGBIRD | 653 | 652.13
HUMMINGBIRD | 654 | 653.13
HUMMINGBIRD | 655 | 654.13
HUMMINGBIRD | 656 | 655.12
HUMMINGBIRD | 657 | 656.12
HUMMINGBIRD | 658 | 657.12
HUMMINGBIRD | 659 | 658.12
HUMMINGBIRD | 660 | 659.12
HUMMINGBIRD | 1797 | 1792.79
HUMMINGBIRD | 1798 | 1793.79
HUMMINGBIRD | 1799 | 1794.79
HUMMINGBIRD | 1800 | 1795.78
HUMMINGBIRD | 1801 | 1796.78
HUMMINGBIRD | 1802 | 1797.78
HUMMINGBIRD | 1803 | 1798.78
HUMMINGBIRD | 1804 | 1799.77
HUMMINGBIRD | 1805 | 1800.77
HUMMINGBIRD | 1806 | 1801.77
HUMMINGBIRD | 1807 | 1802.77
HUMMINGBIRD | 1808 | 1803.76
HUMMINGBIRD | 1809 | 1804.76
HUMMINGBIRD | 1810 | 1805.76
HUMMINGBIRD | 1811 | 1806.76
HUMMINGBIRD | 1812 | 1807.75
HUMMINGBIRD | 1813 | 1808.75
HUMMINGBIRD | 1814 | 1809.75
HUMMINGBIRD | 1815 | 1810.75
HUMMINGBIRD | 1816 | 1811.75
HUMMINGBIRD | 1817 | 1812.74
HUMMINGBIRD | 1818 | 1813.74
HUMMINGBIRD | 1819 | 1814.74
HUMMINGBIRD | 1820 | 1815.74
HUMMINGBIRD | 1821 | 1816.73
HUMMINGBIRD | 1822 | 1817.73
HUMMINGBIRD | 1823 | 1818.73
HUMMINGBIRD | 1824 | 1819.73
HUMMINGBIRD | 1825 | 1820.72
HUMMINGBIRD | 1826 | 1821.72
HUMMINGBIRD | 1827 | 1822.72
HUMMINGBIRD | 1828 | 1823.72
HUMMINGBIRD | 1829 | 1824.71
HUMMINGBIRD | 1830 | 1825.71
HUMMINGBIRD | 1831 | 1826.71
HUMMINGBIRD | 1832 | 1827.71
HUMMINGBIRD | 1833 | 1828.7
HUMMINGBIRD | 1834 | 1829.7
HUMMINGBIRD | 1835 | 1830.7
HUMMINGBIRD | 1836 | 1831.7
HUMMINGBIRD | 1837 | 1832.69
HUMMINGBIRD | 1838 | 1833.69
HUMMINGBIRD | 1839 | 1834.69
HUMMINGBIRD | 1840 | 1835.69
HUMMINGBIRD | 1841 | 1836.68
HUMMINGBIRD | 1842 | 1837.68
HUMMINGBIRD | 1843 | 1838.68
HUMMINGBIRD | 1844 | 1839.68
HUMMINGBIRD | 1845 | 1840.67
HUMMINGBIRD | 1846 | 1841.67
HUMMINGBIRD | 1847 | 1842.67
HUMMINGBIRD | 1848 | 1843.67
HUMMINGBIRD | 1849 | 1844.66
HUMMINGBIRD | 1850 | 1845.66
HUMMINGBIRD | 1851 | 1846.66
HUMMINGBIRD | 1852 | 1847.65
HUMMINGBIRD | 1853 | 1848.65
HUMMINGBIRD | 1854 | 1849.65
HUMMINGBIRD | 1855 | 1850.65
HUMMINGBIRD | 1856 | 1851.64
HUMMINGBIRD | 1857 | 1852.64
HUMMINGBIRD | 1858 | 1853.64
HUMMINGBIRD | 1859 | 1854.64
HUMMINGBIRD | 1860 | 1855.63
HUMMINGBIRD | 1861 | 1856.63
HUMMINGBIRD | 1862 | 1857.63
HUMMINGBIRD | 1863 | 1858.62
HUMMINGBIRD | 1864 | 1859.62
HUMMINGBIRD | 1865 | 1860.62
HUMMINGBIRD | 11391 | 7184.06
HUMMINGBIRD | 11392 | 7184.03
HUMMINGBIRD | 11393 | 7184.01
HUMMINGBIRD | 11394 | 7183.98
HUMMINGBIRD | 11395 | 7183.95
HUMMINGBIRD | 11396 | 7183.92
HUMMINGBIRD | 11397 | 7183.9
HUMMINGBIRD | 11398 | 7183.87
HUMMINGBIRD | 11399 | 7183.84
HUMMINGBIRD | 11400 | 7183.81
HUMMINGBIRD | 11401 | 7183.79
HUMMINGBIRD | 11402 | 7183.76
HUMMINGBIRD | 11403 | 7183.73
HUMMINGBIRD | 11404 | 7183.71
HUMMINGBIRD | 11405 | 7183.68
HUMMINGBIRD | 11406 | 7183.65
HUMMINGBIRD | 11407 | 7183.63
HUMMINGBIRD | 11408 | 7183.6
HUMMINGBIRD | 11409 | 7183.57
HUMMINGBIRD | 11410 | 7183.55
HUMMINGBIRD | 11411 | 7183.52
HUMMINGBIRD | 11412 | 7183.5
HUMMINGBIRD | 11413 | 7183.47
HUMMINGBIRD | 11414 | 7183.44
HUMMINGBIRD | 11415 | 7183.42
HUMMINGBIRD | 11416 | 7183.39
HUMMINGBIRD | 11417 | 7183.37
HUMMINGBIRD | 11418 | 7183.34
HUMMINGBIRD | 11419 | 7183.31
HUMMINGBIRD | 11420 | 7183.29
HUMMINGBIRD | 11421 | 7183.26
HUMMINGBIRD | 11422 | 7183.24
HUMMINGBIRD | 11423 | 7183.21
HUMMINGBIRD | 11424 | 7183.19
HUMMINGBIRD | 11425 | 7183.16
HUMMINGBIRD | 11426 | 7183.14
HUMMINGBIRD | 11427 | 7183.11
HUMMINGBIRD | 11428 | 7183.09
HUMMINGBIRD | 11429 | 7183.06
HUMMINGBIRD | 11430 | 7183.04
HUMMINGBIRD | 11431 | 7183.01
HUMMINGBIRD | 11432 | 7182.99
HUMMINGBIRD | 11433 | 7182.96
HUMMINGBIRD | 11434 | 7182.94
HUMMINGBIRD | 11435 | 7182.92
HUMMINGBIRD | 11436 | 7182.89
HUMMINGBIRD | 11437 | 7182.87
HUMMINGBIRD | 11438 | 7182.84
HUMMINGBIRD | 11439 | 7182.82
HUMMINGBIRD | 11440 | 7182.79
HUMMINGBIRD | 11441 | 7182.77
HUMMINGBIRD | 11442 | 7182.75
HUMMINGBIRD | 11443 | 7182.72
HUMMINGBIRD | 11444 | 7182.7
HUMMINGBIRD | 11445 | 7182.68
HUMMINGBIRD | 11446 | 7182.65
HUMMINGBIRD | 11447 | 7182.63
HUMMINGBIRD | 11448 | 7182.61
HUMMINGBIRD | 11449 | 7182.58
HUMMINGBIRD | 11450 | 7182.56
HUMMINGBIRD | 11451 | 7182.54
HUMMINGBIRD | 11452 | 7182.51
HUMMINGBIRD | 11453 | 7182.49
HUMMINGBIRD | 11454 | 7182.47
HUMMINGBIRD | 11455 | 7182.45
HUMMINGBIRD | 11456 | 7182.42
HUMMINGBIRD | 11457 | 7182.4
HUMMINGBIRD | 11458 | 7182.38
HUMMINGBIRD | 11459 | 7182.36
HUMMINGBIRD | 4030 | 4016.37
HUMMINGBIRD | 4031 | 4017.36
HUMMINGBIRD | 4032 | 4018.36
HUMMINGBIRD | 4033 | 4019.36
HUMMINGBIRD | 4034 | 4020.35
HUMMINGBIRD | 4035 | 4021.35
HUMMINGBIRD | 4036 | 4022.34
HUMMINGBIRD | 4037 | 4023.34
HUMMINGBIRD | 4038 | 4024.33
HUMMINGBIRD | 4039 | 4025.33
HUMMINGBIRD | 4040 | 4026.33
HUMMINGBIRD | 4041 | 4027.32
HUMMINGBIRD | 4042 | 4028.32
HUMMINGBIRD | 4043 | 4029.31
HUMMINGBIRD | 4044 | 4030.31
HUMMINGBIRD | 4045 | 4031.3
HUMMINGBIRD | 4046 | 4032.3
HUMMINGBIRD | 4047 | 4033.3
HUMMINGBIRD | 4048 | 4034.29
HUMMINGBIRD | 4049 | 4035.29
HUMMINGBIRD | 4050 | 4036.28
HUMMINGBIRD | 4051 | 4037.28
HUMMINGBIRD | 4052 | 4038.27
HUMMINGBIRD | 4053 | 4039.27
HUMMINGBIRD | 4054 | 4040.27
HUMMINGBIRD | 4055 | 4041.26
HUMMINGBIRD | 4056 | 4042.26
HUMMINGBIRD | 4057 | 4043.25
HUMMINGBIRD | 4058 | 4044.25
HUMMINGBIRD | 4059 | 4045.24
HUMMINGBIRD | 4060 | 4046.24
HUMMINGBIRD | 4061 | 4047.24
HUMMINGBIRD | 4062 | 4048.23
HUMMINGBIRD | 4063 | 4049.23
HUMMINGBIRD | 4064 | 4050.22
HUMMINGBIRD | 4065 | 4051.22
HUMMINGBIRD | 4066 | 4052.22
HUMMINGBIRD | 4067 | 4053.21
HUMMINGBIRD | 4068 | 4054.21
HUMMINGBIRD | 4069 | 4055.2
HUMMINGBIRD | 4070 | 4056.2
HUMMINGBIRD | 4071 | 4057.2
HUMMINGBIRD | 4072 | 4058.19
HUMMINGBIRD | 4073 | 4059.19
HUMMINGBIRD | 4074 | 4060.19
HUMMINGBIRD | 4075 | 4061.18
HUMMINGBIRD | 4076 | 4062.18
HUMMINGBIRD | 4077 | 4063.17
HUMMINGBIRD | 4078 | 4064.17
HUMMINGBIRD | 4079 | 4065.17
HUMMINGBIRD | 4080 | 4066.16
HUMMINGBIRD | 4081 | 4067.16
HUMMINGBIRD | 4082 | 4068.16
HUMMINGBIRD | 4083 | 4069.15
HUMMINGBIRD | 4084 | 4070.15
HUMMINGBIRD | 4085 | 4071.14
HUMMINGBIRD | 4086 | 4072.14
HUMMINGBIRD | 4087 | 4073.14
HUMMINGBIRD | 4088 | 4074.13
HUMMINGBIRD | 4089 | 4075.13
HUMMINGBIRD | 4090 | 4076.13
HUMMINGBIRD | 4091 | 4077.12
HUMMINGBIRD | 4092 | 4078.12
HUMMINGBIRD | 4093 | 4079.12
HUMMINGBIRD | 4094 | 4080.11
HUMMINGBIRD | 4095 | 4081.11
HUMMINGBIRD | 4096 | 4082.11
HUMMINGBIRD | 4097 | 4083.1
HUMMINGBIRD | 4098 | 4084.1
HUMMINGBIRD | 661 | 660.12
HUMMINGBIRD | 662 | 661.12
HUMMINGBIRD | 663 | 662.12
HUMMINGBIRD | 664 | 663.11
HUMMINGBIRD | 665 | 664.11
HUMMINGBIRD | 666 | 665.11
HUMMINGBIRD | 667 | 666.11
HUMMINGBIRD | 668 | 667.11
HUMMINGBIRD | 669 | 668.11
HUMMINGBIRD | 670 | 669.11
HUMMINGBIRD | 671 | 670.11
HUMMINGBIRD | 672 | 671.1
HUMMINGBIRD | 673 | 672.1
HUMMINGBIRD | 674 | 673.1
HUMMINGBIRD | 675 | 674.1
HUMMINGBIRD | 676 | 675.1
HUMMINGBIRD | 677 | 676.1
HUMMINGBIRD | 678 | 677.1
HUMMINGBIRD | 679 | 678.1
HUMMINGBIRD | 680 | 679.1
HUMMINGBIRD | 681 | 680.09
HUMMINGBIRD | 682 | 681.09
HUMMINGBIRD | 683 | 682.09
HUMMINGBIRD | 684 | 683.09
HUMMINGBIRD | 685 | 684.09
HUMMINGBIRD | 686 | 685.09
HUMMINGBIRD | 687 | 686.09
HUMMINGBIRD | 688 | 687.09
HUMMINGBIRD | 689 | 688.08
HUMMINGBIRD | 690 | 689.08
HUMMINGBIRD | 691 | 690.08
HUMMINGBIRD | 692 | 691.08
HUMMINGBIRD | 693 | 692.08
HUMMINGBIRD | 694 | 693.08
HUMMINGBIRD | 695 | 694.08
HUMMINGBIRD | 696 | 695.08
HUMMINGBIRD | 697 | 696.08
HUMMINGBIRD | 698 | 697.07
HUMMINGBIRD | 699 | 698.07
HUMMINGBIRD | 700 | 699.07
HUMMINGBIRD | 701 | 700.07
HUMMINGBIRD | 702 | 701.07
HUMMINGBIRD | 703 | 702.07
HUMMINGBIRD | 704 | 703.07
HUMMINGBIRD | 705 | 704.07
HUMMINGBIRD | 706 | 705.06
HUMMINGBIRD | 707 | 706.06
HUMMINGBIRD | 708 | 707.06
HUMMINGBIRD | 709 | 708.06
HUMMINGBIRD | 710 | 709.06
HUMMINGBIRD | 711 | 710.06
HUMMINGBIRD | 712 | 711.06
HUMMINGBIRD | 713 | 712.06
HUMMINGBIRD | 714 | 713.05
HUMMINGBIRD | 715 | 714.05
HUMMINGBIRD | 716 | 715.05
HUMMINGBIRD | 717 | 716.05
HUMMINGBIRD | 718 | 717.05
HUMMINGBIRD | 719 | 718.05
HUMMINGBIRD | 720 | 719.05
HUMMINGBIRD | 721 | 720.05
HUMMINGBIRD | 722 | 721.05
HUMMINGBIRD | 723 | 722.04
HUMMINGBIRD | 724 | 723.04
HUMMINGBIRD | 725 | 724.04
HUMMINGBIRD | 726 | 725.04
HUMMINGBIRD | 727 | 726.04
HUMMINGBIRD | 728 | 727.04
HUMMINGBIRD | 729 | 728.04
HUMMINGBIRD | 1866 | 1861.62
HUMMINGBIRD | 1867 | 1862.61
HUMMINGBIRD | 1868 | 1863.61
HUMMINGBIRD | 1869 | 1864.61
HUMMINGBIRD | 1870 | 1865.6
HUMMINGBIRD | 1871 | 1866.6
HUMMINGBIRD | 1872 | 1867.6
HUMMINGBIRD | 1873 | 1868.6
HUMMINGBIRD | 1874 | 1869.59
HUMMINGBIRD | 1875 | 1870.59
HUMMINGBIRD | 1876 | 1871.59
HUMMINGBIRD | 1877 | 1872.58
HUMMINGBIRD | 1878 | 1873.58
HUMMINGBIRD | 1879 | 1874.58
HUMMINGBIRD | 1880 | 1875.57
HUMMINGBIRD | 1881 | 1876.57
HUMMINGBIRD | 1882 | 1877.57
HUMMINGBIRD | 1883 | 1878.57
HUMMINGBIRD | 1884 | 1879.56
HUMMINGBIRD | 1885 | 1880.56
HUMMINGBIRD | 1886 | 1881.56
HUMMINGBIRD | 1887 | 1882.55
HUMMINGBIRD | 1888 | 1883.55
HUMMINGBIRD | 1889 | 1884.55
HUMMINGBIRD | 1890 | 1885.55
HUMMINGBIRD | 1891 | 1886.54
HUMMINGBIRD | 1892 | 1887.54
HUMMINGBIRD | 1893 | 1888.54
HUMMINGBIRD | 1894 | 1889.53
HUMMINGBIRD | 1895 | 1890.53
HUMMINGBIRD | 1896 | 1891.53
HUMMINGBIRD | 1897 | 1892.52
HUMMINGBIRD | 1898 | 1893.52
HUMMINGBIRD | 1899 | 1894.52
HUMMINGBIRD | 1900 | 1895.51
HUMMINGBIRD | 1901 | 1896.51
HUMMINGBIRD | 1902 | 1897.51
HUMMINGBIRD | 1903 | 1898.5
HUMMINGBIRD | 1904 | 1899.5
HUMMINGBIRD | 1905 | 1900.5
HUMMINGBIRD | 1906 | 1901.5
HUMMINGBIRD | 1907 | 1902.49
HUMMINGBIRD | 1908 | 1903.49
HUMMINGBIRD | 1909 | 1904.49
HUMMINGBIRD | 1910 | 1905.48
HUMMINGBIRD | 1911 | 1906.48
HUMMINGBIRD | 1912 | 1907.48
HUMMINGBIRD | 1913 | 1908.47
HUMMINGBIRD | 1914 | 1909.47
HUMMINGBIRD | 1915 | 1910.47
HUMMINGBIRD | 1916 | 1911.46
HUMMINGBIRD | 1917 | 1912.46
HUMMINGBIRD | 1918 | 1913.46
HUMMINGBIRD | 1919 | 1914.46
HUMMINGBIRD | 1920 | 1915.45
HUMMINGBIRD | 1921 | 1916.45
HUMMINGBIRD | 1922 | 1917.45
HUMMINGBIRD | 1923 | 1918.44
HUMMINGBIRD | 1924 | 1919.44
HUMMINGBIRD | 1925 | 1920.44
HUMMINGBIRD | 1926 | 1921.43
HUMMINGBIRD | 1927 | 1922.43
HUMMINGBIRD | 1928 | 1923.43
HUMMINGBIRD | 1929 | 1924.42
HUMMINGBIRD | 1930 | 1925.42
HUMMINGBIRD | 1931 | 1926.42
HUMMINGBIRD | 1932 | 1927.41
HUMMINGBIRD | 1933 | 1928.41
HUMMINGBIRD | 1934 | 1929.41
HUMMINGBIRD | 11460 | 7182.33
HUMMINGBIRD | 11461 | 7182.31
HUMMINGBIRD | 11462 | 7182.29
HUMMINGBIRD | 11463 | 7182.27
HUMMINGBIRD | 11464 | 7182.25
HUMMINGBIRD | 11465 | 7182.22
HUMMINGBIRD | 11466 | 7182.2
HUMMINGBIRD | 11467 | 7182.18
HUMMINGBIRD | 11468 | 7182.16
HUMMINGBIRD | 11469 | 7182.14
HUMMINGBIRD | 11470 | 7182.12
HUMMINGBIRD | 11471 | 7182.09
HUMMINGBIRD | 13752 | 7126.47
HUMMINGBIRD | 13753 | 7126.43
HUMMINGBIRD | 13754 | 7126.38
HUMMINGBIRD | 13755 | 7126.34
HUMMINGBIRD | 13756 | 7126.29
HUMMINGBIRD | 13757 | 7126.24
HUMMINGBIRD | 13758 | 7126.2
HUMMINGBIRD | 13759 | 7126.15
HUMMINGBIRD | 13760 | 7126.1
HUMMINGBIRD | 13761 | 7126.06
HUMMINGBIRD | 13762 | 7126.01
HUMMINGBIRD | 13763 | 7125.97
HUMMINGBIRD | 13764 | 7125.92
HUMMINGBIRD | 13765 | 7125.87
HUMMINGBIRD | 13766 | 7125.83
HUMMINGBIRD | 13767 | 7125.78
HUMMINGBIRD | 13768 | 7125.73
HUMMINGBIRD | 13769 | 7125.69
HUMMINGBIRD | 13770 | 7125.64
HUMMINGBIRD | 13771 | 7125.59
HUMMINGBIRD | 13772 | 7125.55
HUMMINGBIRD | 13773 | 7125.5
HUMMINGBIRD | 13774 | 7125.45
HUMMINGBIRD | 13775 | 7125.41
HUMMINGBIRD | 13776 | 7125.36
HUMMINGBIRD | 13777 | 7125.31
HUMMINGBIRD | 13778 | 7125.27
HUMMINGBIRD | 13779 | 7125.22
HUMMINGBIRD | 13780 | 7125.17
HUMMINGBIRD | 13781 | 7125.13
HUMMINGBIRD | 13782 | 7125.08
HUMMINGBIRD | 13783 | 7125.03
HUMMINGBIRD | 13784 | 7124.99
HUMMINGBIRD | 13785 | 7124.94
HUMMINGBIRD | 13786 | 7124.89
HUMMINGBIRD | 13787 | 7124.85
HUMMINGBIRD | 13788 | 7124.8
HUMMINGBIRD | 13789 | 7124.75
HUMMINGBIRD | 13790 | 7124.71
HUMMINGBIRD | 13791 | 7124.66
HUMMINGBIRD | 13792 | 7124.61
HUMMINGBIRD | 13793 | 7124.57
HUMMINGBIRD | 13794 | 7124.52
HUMMINGBIRD | 13795 | 7124.47
HUMMINGBIRD | 13796 | 7124.43
HUMMINGBIRD | 13797 | 7124.38
HUMMINGBIRD | 13798 | 7124.33
HUMMINGBIRD | 13799 | 7124.28
HUMMINGBIRD | 13800 | 7124.24
HUMMINGBIRD | 13801 | 7124.19
HUMMINGBIRD | 13802 | 7124.14
HUMMINGBIRD | 13803 | 7124.1
HUMMINGBIRD | 13804 | 7124.05
HUMMINGBIRD | 13805 | 7124
HUMMINGBIRD | 13806 | 7123.96
HUMMINGBIRD | 13807 | 7123.91
HUMMINGBIRD | 13808 | 7123.86
HUMMINGBIRD | 4099 | 4085.1
HUMMINGBIRD | 4100 | 4086.09
HUMMINGBIRD | 4101 | 4087.09
HUMMINGBIRD | 4102 | 4088.09
HUMMINGBIRD | 4103 | 4089.08
HUMMINGBIRD | 4104 | 4090.08
HUMMINGBIRD | 4105 | 4091.08
HUMMINGBIRD | 4106 | 4092.07
HUMMINGBIRD | 4107 | 4093.07
HUMMINGBIRD | 4108 | 4094.07
HUMMINGBIRD | 4109 | 4095.06
HUMMINGBIRD | 4110 | 4096.06
HUMMINGBIRD | 4111 | 4097.06
HUMMINGBIRD | 4112 | 4098.05
HUMMINGBIRD | 4113 | 4099.05
HUMMINGBIRD | 4114 | 4100.05
HUMMINGBIRD | 4115 | 4101.04
HUMMINGBIRD | 4116 | 4102.04
HUMMINGBIRD | 4117 | 4103.04
HUMMINGBIRD | 4118 | 4104.03
HUMMINGBIRD | 4119 | 4105.03
HUMMINGBIRD | 4120 | 4106.03
HUMMINGBIRD | 4121 | 4107.02
HUMMINGBIRD | 4122 | 4108.02
HUMMINGBIRD | 4123 | 4109.02
HUMMINGBIRD | 4124 | 4110.02
HUMMINGBIRD | 4125 | 4111.01
HUMMINGBIRD | 4126 | 4112.01
HUMMINGBIRD | 4127 | 4113.01
HUMMINGBIRD | 4128 | 4114.01
HUMMINGBIRD | 4129 | 4115
HUMMINGBIRD | 4130 | 4116
HUMMINGBIRD | 4131 | 4117
HUMMINGBIRD | 4132 | 4118
HUMMINGBIRD | 4133 | 4118.99
HUMMINGBIRD | 4134 | 4119.99
HUMMINGBIRD | 4135 | 4120.99
HUMMINGBIRD | 4136 | 4121.98
HUMMINGBIRD | 4137 | 4122.98
HUMMINGBIRD | 4138 | 4123.98
HUMMINGBIRD | 4139 | 4124.98
HUMMINGBIRD | 4140 | 4125.97
HUMMINGBIRD | 4141 | 4126.97
HUMMINGBIRD | 4142 | 4127.97
HUMMINGBIRD | 4143 | 4128.97
HUMMINGBIRD | 4144 | 4129.96
HUMMINGBIRD | 4145 | 4130.96
HUMMINGBIRD | 4146 | 4131.96
HUMMINGBIRD | 4147 | 4132.96
HUMMINGBIRD | 4148 | 4133.95
HUMMINGBIRD | 4149 | 4134.95
HUMMINGBIRD | 4150 | 4135.95
HUMMINGBIRD | 4151 | 4136.95
HUMMINGBIRD | 4152 | 4137.94
HUMMINGBIRD | 4153 | 4138.94
HUMMINGBIRD | 4154 | 4139.94
HUMMINGBIRD | 4155 | 4140.94
HUMMINGBIRD | 4156 | 4141.93
HUMMINGBIRD | 4157 | 4142.93
HUMMINGBIRD | 4158 | 4143.93
HUMMINGBIRD | 4159 | 4144.93
HUMMINGBIRD | 4160 | 4145.92
HUMMINGBIRD | 4161 | 4146.92
HUMMINGBIRD | 4162 | 4147.92
HUMMINGBIRD | 4163 | 4148.92
HUMMINGBIRD | 4164 | 4149.91
HUMMINGBIRD | 4165 | 4150.91
HUMMINGBIRD | 4166 | 4151.91
HUMMINGBIRD | 4167 | 4152.91
HUMMINGBIRD | 730 | 729.04
HUMMINGBIRD | 731 | 730.03
HUMMINGBIRD | 732 | 731.03
HUMMINGBIRD | 733 | 732.03
HUMMINGBIRD | 734 | 733.03
HUMMINGBIRD | 735 | 734.03
HUMMINGBIRD | 736 | 735.03
HUMMINGBIRD | 737 | 736.03
HUMMINGBIRD | 738 | 737.03
HUMMINGBIRD | 739 | 738.02
HUMMINGBIRD | 740 | 739.02
HUMMINGBIRD | 741 | 740.02
HUMMINGBIRD | 742 | 741.02
HUMMINGBIRD | 743 | 742.02
HUMMINGBIRD | 744 | 743.02
HUMMINGBIRD | 745 | 744.02
HUMMINGBIRD | 746 | 745.02
HUMMINGBIRD | 747 | 746.02
HUMMINGBIRD | 748 | 747.01
HUMMINGBIRD | 749 | 748.01
HUMMINGBIRD | 750 | 749.01
HUMMINGBIRD | 751 | 750.01
HUMMINGBIRD | 752 | 751.01
HUMMINGBIRD | 753 | 752.01
HUMMINGBIRD | 754 | 753.01
HUMMINGBIRD | 755 | 754.01
HUMMINGBIRD | 756 | 755
HUMMINGBIRD | 757 | 756
HUMMINGBIRD | 758 | 757
HUMMINGBIRD | 759 | 758
HUMMINGBIRD | 760 | 759
HUMMINGBIRD | 761 | 760
HUMMINGBIRD | 762 | 761
HUMMINGBIRD | 763 | 762
HUMMINGBIRD | 764 | 762.99
HUMMINGBIRD | 765 | 763.99
HUMMINGBIRD | 766 | 764.99
HUMMINGBIRD | 767 | 765.99
HUMMINGBIRD | 768 | 766.99
HUMMINGBIRD | 769 | 767.99
HUMMINGBIRD | 770 | 768.99
HUMMINGBIRD | 771 | 769.99
HUMMINGBIRD | 772 | 770.99
HUMMINGBIRD | 773 | 771.98
HUMMINGBIRD | 774 | 772.98
HUMMINGBIRD | 775 | 773.98
HUMMINGBIRD | 776 | 774.98
HUMMINGBIRD | 777 | 775.98
HUMMINGBIRD | 778 | 776.98
HUMMINGBIRD | 779 | 777.98
HUMMINGBIRD | 780 | 778.98
HUMMINGBIRD | 781 | 779.98
HUMMINGBIRD | 782 | 780.97
HUMMINGBIRD | 783 | 781.97
HUMMINGBIRD | 784 | 782.97
HUMMINGBIRD | 785 | 783.97
HUMMINGBIRD | 786 | 784.97
HUMMINGBIRD | 787 | 785.97
HUMMINGBIRD | 788 | 786.97
HUMMINGBIRD | 789 | 787.96
HUMMINGBIRD | 790 | 788.96
HUMMINGBIRD | 791 | 789.96
HUMMINGBIRD | 792 | 790.96
HUMMINGBIRD | 793 | 791.96
HUMMINGBIRD | 794 | 792.96
HUMMINGBIRD | 795 | 793.96
HUMMINGBIRD | 796 | 794.96
HUMMINGBIRD | 797 | 795.95
HUMMINGBIRD | 798 | 796.95
HUMMINGBIRD | 1935 | 1930.4
HUMMINGBIRD | 1936 | 1931.4
HUMMINGBIRD | 1937 | 1932.39
HUMMINGBIRD | 1938 | 1933.39
HUMMINGBIRD | 1939 | 1934.39
HUMMINGBIRD | 1940 | 1935.38
HUMMINGBIRD | 1941 | 1936.38
HUMMINGBIRD | 1942 | 1937.38
HUMMINGBIRD | 1943 | 1938.37
HUMMINGBIRD | 1944 | 1939.37
HUMMINGBIRD | 1945 | 1940.37
HUMMINGBIRD | 1946 | 1941.36
HUMMINGBIRD | 1947 | 1942.36
HUMMINGBIRD | 1948 | 1943.36
HUMMINGBIRD | 1949 | 1944.35
HUMMINGBIRD | 1950 | 1945.35
HUMMINGBIRD | 1951 | 1946.35
HUMMINGBIRD | 1952 | 1947.34
HUMMINGBIRD | 1953 | 1948.34
HUMMINGBIRD | 1954 | 1949.34
HUMMINGBIRD | 1955 | 1950.33
HUMMINGBIRD | 1956 | 1951.33
HUMMINGBIRD | 1957 | 1952.33
HUMMINGBIRD | 1958 | 1953.32
HUMMINGBIRD | 1959 | 1954.32
HUMMINGBIRD | 1960 | 1955.31
HUMMINGBIRD | 1961 | 1956.31
HUMMINGBIRD | 1962 | 1957.31
HUMMINGBIRD | 1963 | 1958.3
HUMMINGBIRD | 1964 | 1959.3
HUMMINGBIRD | 1965 | 1960.3
HUMMINGBIRD | 1966 | 1961.29
HUMMINGBIRD | 1967 | 1962.29
HUMMINGBIRD | 1968 | 1963.29
HUMMINGBIRD | 1969 | 1964.28
HUMMINGBIRD | 1970 | 1965.28
HUMMINGBIRD | 1971 | 1966.27
HUMMINGBIRD | 1972 | 1967.27
HUMMINGBIRD | 1973 | 1968.27
HUMMINGBIRD | 1974 | 1969.26
HUMMINGBIRD | 1975 | 1970.26
HUMMINGBIRD | 1976 | 1971.26
HUMMINGBIRD | 1977 | 1972.25
HUMMINGBIRD | 1978 | 1973.25
HUMMINGBIRD | 1979 | 1974.24
HUMMINGBIRD | 1980 | 1975.24
HUMMINGBIRD | 1981 | 1976.24
HUMMINGBIRD | 1982 | 1977.23
HUMMINGBIRD | 1983 | 1978.23
HUMMINGBIRD | 1984 | 1979.23
HUMMINGBIRD | 1985 | 1980.22
HUMMINGBIRD | 1986 | 1981.22
HUMMINGBIRD | 1987 | 1982.21
HUMMINGBIRD | 1988 | 1983.21
HUMMINGBIRD | 1989 | 1984.21
HUMMINGBIRD | 1990 | 1985.2
HUMMINGBIRD | 1991 | 1986.2
HUMMINGBIRD | 1992 | 1987.2
HUMMINGBIRD | 1993 | 1988.19
HUMMINGBIRD | 1994 | 1989.19
HUMMINGBIRD | 1995 | 1990.18
HUMMINGBIRD | 1996 | 1991.18
HUMMINGBIRD | 1997 | 1992.18
HUMMINGBIRD | 1998 | 1993.17
HUMMINGBIRD | 1999 | 1994.17
HUMMINGBIRD | 2000 | 1995.16
HUMMINGBIRD | 2001 | 1996.16
HUMMINGBIRD | 2002 | 1997.16
HUMMINGBIRD | 2003 | 1998.15
HUMMINGBIRD | 13809 | 7123.81
HUMMINGBIRD | 13810 | 7123.77
HUMMINGBIRD | 13811 | 7123.72
HUMMINGBIRD | 13812 | 7123.67
HUMMINGBIRD | 13813 | 7123.62
HUMMINGBIRD | 13814 | 7123.58
HUMMINGBIRD | 13815 | 7123.53
HUMMINGBIRD | 13816 | 7123.48
HUMMINGBIRD | 13817 | 7123.44
HUMMINGBIRD | 13818 | 7123.39
HUMMINGBIRD | 13819 | 7123.34
HUMMINGBIRD | 13820 | 7123.29
HUMMINGBIRD | 13821 | 7123.25
HUMMINGBIRD | 13822 | 7123.2
HUMMINGBIRD | 13823 | 7123.15
HUMMINGBIRD | 13824 | 7123.1
HUMMINGBIRD | 13825 | 7123.06
HUMMINGBIRD | 13826 | 7123.01
HUMMINGBIRD | 13827 | 7122.96
HUMMINGBIRD | 13828 | 7122.91
HUMMINGBIRD | 13829 | 7122.87
HUMMINGBIRD | 13830 | 7122.82
HUMMINGBIRD | 13831 | 7122.77
HUMMINGBIRD | 13832 | 7122.72
HUMMINGBIRD | 13833 | 7122.68
HUMMINGBIRD | 13834 | 7122.63
HUMMINGBIRD | 13835 | 7122.58
HUMMINGBIRD | 13836 | 7122.53
HUMMINGBIRD | 13837 | 7122.48
HUMMINGBIRD | 13838 | 7122.44
HUMMINGBIRD | 13839 | 7122.39
HUMMINGBIRD | 13840 | 7122.34
HUMMINGBIRD | 13841 | 7122.29
HUMMINGBIRD | 13842 | 7122.25
HUMMINGBIRD | 13843 | 7122.2
HUMMINGBIRD | 13844 | 7122.15
HUMMINGBIRD | 13845 | 7122.1
HUMMINGBIRD | 13846 | 7122.06
HUMMINGBIRD | 13847 | 7122.01
HUMMINGBIRD | 13848 | 7121.96
HUMMINGBIRD | 13849 | 7121.91
HUMMINGBIRD | 13850 | 7121.87
HUMMINGBIRD | 13851 | 7121.82
HUMMINGBIRD | 13852 | 7121.77
HUMMINGBIRD | 13853 | 7121.72
HUMMINGBIRD | 13854 | 7121.67
HUMMINGBIRD | 13855 | 7121.63
HUMMINGBIRD | 13856 | 7121.58
HUMMINGBIRD | 13857 | 7121.53
HUMMINGBIRD | 13858 | 7121.48
HUMMINGBIRD | 13859 | 7121.44
HUMMINGBIRD | 13860 | 7121.39
HUMMINGBIRD | 13861 | 7121.34
HUMMINGBIRD | 13862 | 7121.29
HUMMINGBIRD | 13863 | 7121.24
HUMMINGBIRD | 13864 | 7121.2
HUMMINGBIRD | 13865 | 7121.15
HUMMINGBIRD | 13866 | 7121.1
HUMMINGBIRD | 13867 | 7121.05
HUMMINGBIRD | 13868 | 7121.01
HUMMINGBIRD | 13869 | 7120.96
HUMMINGBIRD | 13870 | 7120.91
HUMMINGBIRD | 13871 | 7120.86
HUMMINGBIRD | 13872 | 7120.81
HUMMINGBIRD | 13873 | 7120.77
HUMMINGBIRD | 13874 | 7120.72
HUMMINGBIRD | 13875 | 7120.67
HUMMINGBIRD | 13876 | 7120.62
HUMMINGBIRD | 13877 | 7120.58
HUMMINGBIRD | 4168 | 4153.9
HUMMINGBIRD | 4169 | 4154.9
HUMMINGBIRD | 4170 | 4155.9
HUMMINGBIRD | 4171 | 4156.9
HUMMINGBIRD | 4172 | 4157.9
HUMMINGBIRD | 4173 | 4158.89
HUMMINGBIRD | 4174 | 4159.89
HUMMINGBIRD | 4175 | 4160.89
HUMMINGBIRD | 4176 | 4161.89
HUMMINGBIRD | 4177 | 4162.89
HUMMINGBIRD | 4178 | 4163.88
HUMMINGBIRD | 4179 | 4164.88
HUMMINGBIRD | 4180 | 4165.88
HUMMINGBIRD | 4181 | 4166.88
HUMMINGBIRD | 4182 | 4167.87
HUMMINGBIRD | 4183 | 4168.87
HUMMINGBIRD | 4184 | 4169.87
HUMMINGBIRD | 4185 | 4170.87
HUMMINGBIRD | 4186 | 4171.87
HUMMINGBIRD | 4187 | 4172.86
HUMMINGBIRD | 4188 | 4173.86
HUMMINGBIRD | 4189 | 4174.86
HUMMINGBIRD | 4190 | 4175.86
HUMMINGBIRD | 4191 | 4176.86
HUMMINGBIRD | 4192 | 4177.85
HUMMINGBIRD | 4193 | 4178.85
HUMMINGBIRD | 4194 | 4179.85
HUMMINGBIRD | 4195 | 4180.85
HUMMINGBIRD | 4196 | 4181.85
HUMMINGBIRD | 4197 | 4182.84
HUMMINGBIRD | 4198 | 4183.84
HUMMINGBIRD | 4199 | 4184.84
HUMMINGBIRD | 4200 | 4185.84
HUMMINGBIRD | 4201 | 4186.84
HUMMINGBIRD | 4202 | 4187.84
HUMMINGBIRD | 4203 | 4188.83
HUMMINGBIRD | 4204 | 4189.83
HUMMINGBIRD | 4205 | 4190.83
HUMMINGBIRD | 4206 | 4191.83
HUMMINGBIRD | 4207 | 4192.83
HUMMINGBIRD | 4208 | 4193.82
HUMMINGBIRD | 4209 | 4194.82
HUMMINGBIRD | 4210 | 4195.82
HUMMINGBIRD | 4211 | 4196.82
HUMMINGBIRD | 4212 | 4197.82
HUMMINGBIRD | 4213 | 4198.82
HUMMINGBIRD | 4214 | 4199.81
HUMMINGBIRD | 4215 | 4200.81
HUMMINGBIRD | 4216 | 4201.81
HUMMINGBIRD | 4217 | 4202.81
HUMMINGBIRD | 4218 | 4203.81
HUMMINGBIRD | 4219 | 4204.81
HUMMINGBIRD | 4220 | 4205.8
HUMMINGBIRD | 4221 | 4206.8
HUMMINGBIRD | 4222 | 4207.8
HUMMINGBIRD | 4223 | 4208.8
HUMMINGBIRD | 4224 | 4209.8
HUMMINGBIRD | 4225 | 4210.8
HUMMINGBIRD | 4226 | 4211.79
HUMMINGBIRD | 4227 | 4212.79
HUMMINGBIRD | 4228 | 4213.79
HUMMINGBIRD | 4229 | 4214.79
HUMMINGBIRD | 4230 | 4215.79
HUMMINGBIRD | 4231 | 4216.79
HUMMINGBIRD | 4232 | 4217.79
HUMMINGBIRD | 4233 | 4218.79
HUMMINGBIRD | 4234 | 4219.79
HUMMINGBIRD | 4235 | 4220.78
HUMMINGBIRD | 4236 | 4221.78
HUMMINGBIRD | 799 | 797.95
HUMMINGBIRD | 800 | 798.95
HUMMINGBIRD | 801 | 799.95
HUMMINGBIRD | 802 | 800.95
HUMMINGBIRD | 803 | 801.95
HUMMINGBIRD | 804 | 802.94
HUMMINGBIRD | 805 | 803.94
HUMMINGBIRD | 806 | 804.94
HUMMINGBIRD | 807 | 805.94
HUMMINGBIRD | 808 | 806.94
HUMMINGBIRD | 809 | 807.94
HUMMINGBIRD | 810 | 808.94
HUMMINGBIRD | 811 | 809.93
HUMMINGBIRD | 812 | 810.93
HUMMINGBIRD | 813 | 811.93
HUMMINGBIRD | 814 | 812.93
HUMMINGBIRD | 815 | 813.93
HUMMINGBIRD | 816 | 814.93
HUMMINGBIRD | 817 | 815.93
HUMMINGBIRD | 818 | 816.92
HUMMINGBIRD | 819 | 817.92
HUMMINGBIRD | 820 | 818.92
HUMMINGBIRD | 821 | 819.92
HUMMINGBIRD | 822 | 820.92
HUMMINGBIRD | 823 | 821.92
HUMMINGBIRD | 824 | 822.92
HUMMINGBIRD | 825 | 823.91
HUMMINGBIRD | 826 | 824.91
HUMMINGBIRD | 827 | 825.91
HUMMINGBIRD | 828 | 826.91
HUMMINGBIRD | 829 | 827.91
HUMMINGBIRD | 830 | 828.91
HUMMINGBIRD | 831 | 829.9
HUMMINGBIRD | 3112 | 3102.58
HUMMINGBIRD | 3113 | 3103.57
HUMMINGBIRD | 3114 | 3104.57
HUMMINGBIRD | 3115 | 3105.57
HUMMINGBIRD | 3116 | 3106.56
HUMMINGBIRD | 3117 | 3107.56
HUMMINGBIRD | 3118 | 3108.55
HUMMINGBIRD | 3119 | 3109.55
HUMMINGBIRD | 3120 | 3110.55
HUMMINGBIRD | 3121 | 3111.54
HUMMINGBIRD | 3122 | 3112.54
HUMMINGBIRD | 3123 | 3113.54
HUMMINGBIRD | 3124 | 3114.53
HUMMINGBIRD | 3125 | 3115.53
HUMMINGBIRD | 3126 | 3116.52
HUMMINGBIRD | 3127 | 3117.52
HUMMINGBIRD | 3128 | 3118.52
HUMMINGBIRD | 3129 | 3119.51
HUMMINGBIRD | 3130 | 3120.51
HUMMINGBIRD | 3131 | 3121.5
HUMMINGBIRD | 3132 | 3122.5
HUMMINGBIRD | 3133 | 3123.5
HUMMINGBIRD | 3134 | 3124.49
HUMMINGBIRD | 3135 | 3125.49
HUMMINGBIRD | 3136 | 3126.49
HUMMINGBIRD | 3137 | 3127.48
HUMMINGBIRD | 3138 | 3128.48
HUMMINGBIRD | 3139 | 3129.47
HUMMINGBIRD | 3140 | 3130.47
HUMMINGBIRD | 3141 | 3131.46
HUMMINGBIRD | 3142 | 3132.46
HUMMINGBIRD | 3143 | 3133.45
HUMMINGBIRD | 3144 | 3134.45
HUMMINGBIRD | 3145 | 3135.45
HUMMINGBIRD | 3146 | 3136.44
HUMMINGBIRD | 3147 | 3137.44
HUMMINGBIRD | 2004 | 1999.15
HUMMINGBIRD | 2005 | 2000.15
HUMMINGBIRD | 2006 | 2001.14
HUMMINGBIRD | 2007 | 2002.14
HUMMINGBIRD | 2008 | 2003.14
HUMMINGBIRD | 2009 | 2004.13
HUMMINGBIRD | 2010 | 2005.13
HUMMINGBIRD | 2011 | 2006.12
HUMMINGBIRD | 2012 | 2007.12
HUMMINGBIRD | 2013 | 2008.12
HUMMINGBIRD | 2014 | 2009.11
HUMMINGBIRD | 2015 | 2010.11
HUMMINGBIRD | 2016 | 2011.1
HUMMINGBIRD | 2017 | 2012.1
HUMMINGBIRD | 2018 | 2013.1
HUMMINGBIRD | 2019 | 2014.09
HUMMINGBIRD | 2020 | 2015.09
HUMMINGBIRD | 2021 | 2016.08
HUMMINGBIRD | 2022 | 2017.08
HUMMINGBIRD | 2023 | 2018.08
HUMMINGBIRD | 2024 | 2019.07
HUMMINGBIRD | 2025 | 2020.07
HUMMINGBIRD | 2026 | 2021.06
HUMMINGBIRD | 2027 | 2022.06
HUMMINGBIRD | 2028 | 2023.06
HUMMINGBIRD | 2029 | 2024.05
HUMMINGBIRD | 2030 | 2025.05
HUMMINGBIRD | 2031 | 2026.05
HUMMINGBIRD | 2032 | 2027.04
HUMMINGBIRD | 2033 | 2028.04
HUMMINGBIRD | 2034 | 2029.03
HUMMINGBIRD | 2035 | 2030.03
HUMMINGBIRD | 2036 | 2031.03
HUMMINGBIRD | 2037 | 2032.02
HUMMINGBIRD | 2038 | 2033.02
HUMMINGBIRD | 2039 | 2034.01
HUMMINGBIRD | 2040 | 2035.01
HUMMINGBIRD | 2041 | 2036.01
HUMMINGBIRD | 2042 | 2037
HUMMINGBIRD | 2043 | 2038
HUMMINGBIRD | 2044 | 2038.99
HUMMINGBIRD | 2045 | 2039.99
HUMMINGBIRD | 2046 | 2040.99
HUMMINGBIRD | 2047 | 2041.98
HUMMINGBIRD | 2048 | 2042.98
HUMMINGBIRD | 2049 | 2043.97
HUMMINGBIRD | 2050 | 2044.97
HUMMINGBIRD | 2051 | 2045.97
HUMMINGBIRD | 2052 | 2046.96
HUMMINGBIRD | 2053 | 2047.96
HUMMINGBIRD | 2054 | 2048.95
HUMMINGBIRD | 2055 | 2049.95
HUMMINGBIRD | 2056 | 2050.95
HUMMINGBIRD | 2057 | 2051.94
HUMMINGBIRD | 2058 | 2052.94
HUMMINGBIRD | 2059 | 2053.93
HUMMINGBIRD | 2060 | 2054.93
HUMMINGBIRD | 2061 | 2055.93
HUMMINGBIRD | 2062 | 2056.92
HUMMINGBIRD | 2063 | 2057.92
HUMMINGBIRD | 2064 | 2058.91
HUMMINGBIRD | 2065 | 2059.91
HUMMINGBIRD | 2066 | 2060.91
HUMMINGBIRD | 2067 | 2061.9
HUMMINGBIRD | 2068 | 2062.9
HUMMINGBIRD | 2069 | 2063.9
HUMMINGBIRD | 2070 | 2064.89
HUMMINGBIRD | 2071 | 2065.89
HUMMINGBIRD | 2072 | 2066.88
HUMMINGBIRD | 13878 | 7120.53
HUMMINGBIRD | 13879 | 7120.48
HUMMINGBIRD | 13880 | 7120.43
HUMMINGBIRD | 13881 | 7120.38
HUMMINGBIRD | 13882 | 7120.34
HUMMINGBIRD | 13883 | 7120.29
HUMMINGBIRD | 13884 | 7120.24
HUMMINGBIRD | 13885 | 7120.19
HUMMINGBIRD | 13886 | 7120.15
HUMMINGBIRD | 13887 | 7120.1
HUMMINGBIRD | 13888 | 7120.05
HUMMINGBIRD | 13889 | 7120
HUMMINGBIRD | 13890 | 7119.95
HUMMINGBIRD | 13891 | 7119.91
HUMMINGBIRD | 13892 | 7119.86
HUMMINGBIRD | 13893 | 7119.81
HUMMINGBIRD | 13894 | 7119.76
HUMMINGBIRD | 13895 | 7119.72
HUMMINGBIRD | 13896 | 7119.67
HUMMINGBIRD | 13897 | 7119.62
HUMMINGBIRD | 13898 | 7119.57
HUMMINGBIRD | 13899 | 7119.52
HUMMINGBIRD | 13900 | 7119.48
HUMMINGBIRD | 13901 | 7119.43
HUMMINGBIRD | 13902 | 7119.38
HUMMINGBIRD | 13903 | 7119.33
HUMMINGBIRD | 13904 | 7119.28
HUMMINGBIRD | 13905 | 7119.24
HUMMINGBIRD | 13906 | 7119.19
HUMMINGBIRD | 13907 | 7119.14
HUMMINGBIRD | 13908 | 7119.09
HUMMINGBIRD | 13909 | 7119.04
HUMMINGBIRD | 13910 | 7119
HUMMINGBIRD | 13911 | 7118.95
HUMMINGBIRD | 13912 | 7118.9
HUMMINGBIRD | 13913 | 7118.85
HUMMINGBIRD | 13914 | 7118.81
HUMMINGBIRD | 13915 | 7118.76
HUMMINGBIRD | 13916 | 7118.71
HUMMINGBIRD | 13917 | 7118.66
HUMMINGBIRD | 13918 | 7118.61
HUMMINGBIRD | 13919 | 7118.57
HUMMINGBIRD | 13920 | 7118.52
HUMMINGBIRD | 13921 | 7118.47
HUMMINGBIRD | 13922 | 7118.42
HUMMINGBIRD | 13923 | 7118.37
HUMMINGBIRD | 13924 | 7118.33
HUMMINGBIRD | 13925 | 7118.28
HUMMINGBIRD | 13926 | 7118.23
HUMMINGBIRD | 13927 | 7118.18
HUMMINGBIRD | 13928 | 7118.13
HUMMINGBIRD | 13929 | 7118.09
HUMMINGBIRD | 13930 | 7118.04
HUMMINGBIRD | 13931 | 7117.99
HUMMINGBIRD | 13932 | 7117.94
HUMMINGBIRD | 13933 | 7117.89
HUMMINGBIRD | 13934 | 7117.84
HUMMINGBIRD | 13935 | 7117.79
HUMMINGBIRD | 13936 | 7117.75
HUMMINGBIRD | 13937 | 7117.7
HUMMINGBIRD | 13938 | 7117.65
HUMMINGBIRD | 13939 | 7117.6
HUMMINGBIRD | 13940 | 7117.55
HUMMINGBIRD | 13941 | 7117.5
HUMMINGBIRD | 13942 | 7117.45
HUMMINGBIRD | 13943 | 7117.4
HUMMINGBIRD | 13944 | 7117.35
HUMMINGBIRD | 13945 | 7117.3
HUMMINGBIRD | 13946 | 7117.25
HUMMINGBIRD | 4905 | 4888.98
HUMMINGBIRD | 4906 | 4889.98
HUMMINGBIRD | 4907 | 4890.97
HUMMINGBIRD | 4908 | 4891.97
HUMMINGBIRD | 4909 | 4892.96
HUMMINGBIRD | 4910 | 4893.96
HUMMINGBIRD | 4911 | 4894.96
HUMMINGBIRD | 4912 | 4895.95
HUMMINGBIRD | 4913 | 4896.95
HUMMINGBIRD | 4914 | 4897.95
HUMMINGBIRD | 4915 | 4898.94
HUMMINGBIRD | 4916 | 4899.94
HUMMINGBIRD | 4917 | 4900.94
HUMMINGBIRD | 4918 | 4901.93
HUMMINGBIRD | 4919 | 4902.93
HUMMINGBIRD | 4920 | 4903.93
HUMMINGBIRD | 4921 | 4904.92
HUMMINGBIRD | 4922 | 4905.92
HUMMINGBIRD | 4923 | 4906.92
HUMMINGBIRD | 4924 | 4907.91
HUMMINGBIRD | 4925 | 4908.91
HUMMINGBIRD | 4926 | 4909.91
HUMMINGBIRD | 4927 | 4910.9
HUMMINGBIRD | 4928 | 4911.9
HUMMINGBIRD | 4929 | 4912.89
HUMMINGBIRD | 4930 | 4913.89
HUMMINGBIRD | 4931 | 4914.89
HUMMINGBIRD | 4932 | 4915.88
HUMMINGBIRD | 4933 | 4916.88
HUMMINGBIRD | 4934 | 4917.88
HUMMINGBIRD | 4935 | 4918.87
HUMMINGBIRD | 4936 | 4919.87
HUMMINGBIRD | 4937 | 4920.87
HUMMINGBIRD | 4938 | 4921.86
HUMMINGBIRD | 4939 | 4922.86
HUMMINGBIRD | 4940 | 4923.86
HUMMINGBIRD | 4941 | 4924.85
HUMMINGBIRD | 4942 | 4925.85
HUMMINGBIRD | 4943 | 4926.84
HUMMINGBIRD | 4944 | 4927.84
HUMMINGBIRD | 4945 | 4928.84
HUMMINGBIRD | 4946 | 4929.83
HUMMINGBIRD | 4947 | 4930.83
HUMMINGBIRD | 4948 | 4931.83
HUMMINGBIRD | 4949 | 4932.82
HUMMINGBIRD | 4950 | 4933.82
HUMMINGBIRD | 4951 | 4934.82
HUMMINGBIRD | 4952 | 4935.81
HUMMINGBIRD | 4953 | 4936.81
HUMMINGBIRD | 4954 | 4937.81
HUMMINGBIRD | 4955 | 4938.8
HUMMINGBIRD | 4956 | 4939.8
HUMMINGBIRD | 4957 | 4940.79
HUMMINGBIRD | 4958 | 4941.79
HUMMINGBIRD | 4959 | 4942.79
HUMMINGBIRD | 4960 | 4943.78
HUMMINGBIRD | 4961 | 4944.78
HUMMINGBIRD | 4962 | 4945.78
HUMMINGBIRD | 4963 | 4946.77
HUMMINGBIRD | 4964 | 4947.77
HUMMINGBIRD | 4965 | 4948.77
HUMMINGBIRD | 4966 | 4949.76
HUMMINGBIRD | 4967 | 4950.76
HUMMINGBIRD | 4968 | 4951.76
HUMMINGBIRD | 4969 | 4952.75
HUMMINGBIRD | 4970 | 4953.75
HUMMINGBIRD | 4971 | 4954.74
HUMMINGBIRD | 4972 | 4955.74
HUMMINGBIRD | 4973 | 4956.74
HUMMINGBIRD | 13947 | 7117.2
HUMMINGBIRD | 13948 | 7117.16
HUMMINGBIRD | 13949 | 7117.11
HUMMINGBIRD | 13950 | 7117.06
HUMMINGBIRD | 13951 | 7117.01
HUMMINGBIRD | 13952 | 7116.96
HUMMINGBIRD | 13953 | 7116.91
HUMMINGBIRD | 13954 | 7116.85
HUMMINGBIRD | 13955 | 7116.8
HUMMINGBIRD | 13956 | 7116.75
HUMMINGBIRD | 13957 | 7116.7
HUMMINGBIRD | 13958 | 7116.65
HUMMINGBIRD | 13959 | 7116.6
HUMMINGBIRD | 13960 | 7116.55
HUMMINGBIRD | 13961 | 7116.5
HUMMINGBIRD | 13962 | 7116.45
HUMMINGBIRD | 13963 | 7116.4
HUMMINGBIRD | 13964 | 7116.35
HUMMINGBIRD | 13965 | 7116.3
HUMMINGBIRD | 13966 | 7116.25
HUMMINGBIRD | 13967 | 7116.19
HUMMINGBIRD | 13968 | 7116.14
HUMMINGBIRD | 13969 | 7116.09
HUMMINGBIRD | 13970 | 7116.04
HUMMINGBIRD | 13971 | 7115.99
HUMMINGBIRD | 13972 | 7115.94
HUMMINGBIRD | 13973 | 7115.88
HUMMINGBIRD | 13974 | 7115.83
HUMMINGBIRD | 13975 | 7115.78
HUMMINGBIRD | 13976 | 7115.73
HUMMINGBIRD | 13977 | 7115.67
HUMMINGBIRD | 13978 | 7115.62
HUMMINGBIRD | 13979 | 7115.57
HUMMINGBIRD | 13980 | 7115.52
HUMMINGBIRD | 13981 | 7115.47
HUMMINGBIRD | 13982 | 7115.41
HUMMINGBIRD | 13983 | 7115.36
HUMMINGBIRD | 13984 | 7115.31
HUMMINGBIRD | 13985 | 7115.25
HUMMINGBIRD | 13986 | 7115.2
HUMMINGBIRD | 13987 | 7115.15
HUMMINGBIRD | 13988 | 7115.09
HUMMINGBIRD | 13989 | 7115.04
HUMMINGBIRD | 13990 | 7114.99
HUMMINGBIRD | 13991 | 7114.93
HUMMINGBIRD | 13992 | 7114.88
HUMMINGBIRD | 13993 | 7114.83
HUMMINGBIRD | 13994 | 7114.77
HUMMINGBIRD | 13995 | 7114.72
HUMMINGBIRD | 13996 | 7114.67
HUMMINGBIRD | 13997 | 7114.61
HUMMINGBIRD | 13998 | 7114.56
HUMMINGBIRD | 13999 | 7114.5
HUMMINGBIRD | 14000 | 7114.45
HUMMINGBIRD | 14001 | 7114.4
HUMMINGBIRD | 14002 | 7114.34
HUMMINGBIRD | 14003 | 7114.29
HUMMINGBIRD | 14004 | 7114.23
HUMMINGBIRD | 14005 | 7114.18
HUMMINGBIRD | 14006 | 7114.12
HUMMINGBIRD | 14007 | 7114.07
HUMMINGBIRD | 14008 | 7114.01
HUMMINGBIRD | 14009 | 7113.96
HUMMINGBIRD | 14010 | 7113.9
HUMMINGBIRD | 14011 | 7113.85
HUMMINGBIRD | 14012 | 7113.79
HUMMINGBIRD | 14013 | 7113.74
HUMMINGBIRD | 14014 | 7113.68
HUMMINGBIRD | 14015 | 7113.63
HUMMINGBIRD | 5785 | 5765.56
HUMMINGBIRD | 5786 | 5766.56
HUMMINGBIRD | 5787 | 5767.56
HUMMINGBIRD | 5788 | 5768.55
HUMMINGBIRD | 5789 | 5769.55
HUMMINGBIRD | 5790 | 5770.54
HUMMINGBIRD | 5791 | 5771.54
HUMMINGBIRD | 5792 | 5772.53
HUMMINGBIRD | 5793 | 5773.53
HUMMINGBIRD | 5794 | 5774.52
HUMMINGBIRD | 5795 | 5775.52
HUMMINGBIRD | 5796 | 5776.51
HUMMINGBIRD | 5797 | 5777.51
HUMMINGBIRD | 5798 | 5778.5
HUMMINGBIRD | 5799 | 5779.5
HUMMINGBIRD | 5800 | 5780.5
HUMMINGBIRD | 5801 | 5781.49
HUMMINGBIRD | 5802 | 5782.49
HUMMINGBIRD | 5803 | 5783.48
HUMMINGBIRD | 5804 | 5784.48
HUMMINGBIRD | 5805 | 5785.47
HUMMINGBIRD | 5806 | 5786.47
HUMMINGBIRD | 5807 | 5787.47
HUMMINGBIRD | 5808 | 5788.46
HUMMINGBIRD | 5809 | 5789.46
HUMMINGBIRD | 5810 | 5790.45
HUMMINGBIRD | 5811 | 5791.45
HUMMINGBIRD | 5812 | 5792.45
HUMMINGBIRD | 5813 | 5793.44
HUMMINGBIRD | 5814 | 5794.44
HUMMINGBIRD | 5815 | 5795.43
HUMMINGBIRD | 5816 | 5796.43
HUMMINGBIRD | 5817 | 5797.42
HUMMINGBIRD | 5818 | 5798.42
HUMMINGBIRD | 5819 | 5799.42
HUMMINGBIRD | 5820 | 5800.41
HUMMINGBIRD | 5821 | 5801.41
HUMMINGBIRD | 5822 | 5802.41
HUMMINGBIRD | 5823 | 5803.4
HUMMINGBIRD | 5824 | 5804.4
HUMMINGBIRD | 5825 | 5805.4
HUMMINGBIRD | 5826 | 5806.39
HUMMINGBIRD | 5827 | 5807.39
HUMMINGBIRD | 5828 | 5808.38
HUMMINGBIRD | 5829 | 5809.38
HUMMINGBIRD | 5830 | 5810.38
HUMMINGBIRD | 5831 | 5811.37
HUMMINGBIRD | 5832 | 5812.37
HUMMINGBIRD | 5833 | 5813.37
HUMMINGBIRD | 5834 | 5814.36
HUMMINGBIRD | 5835 | 5815.36
HUMMINGBIRD | 5836 | 5816.36
HUMMINGBIRD | 5837 | 5817.35
HUMMINGBIRD | 5838 | 5818.35
HUMMINGBIRD | 5839 | 5819.35
HUMMINGBIRD | 5840 | 5820.34
HUMMINGBIRD | 5841 | 5821.34
HUMMINGBIRD | 5842 | 5822.34
HUMMINGBIRD | 5843 | 5823.33
HUMMINGBIRD | 5844 | 5824.33
HUMMINGBIRD | 5845 | 5825.33
HUMMINGBIRD | 5846 | 5826.32
HUMMINGBIRD | 5847 | 5827.32
HUMMINGBIRD | 5848 | 5828.32
HUMMINGBIRD | 5849 | 5829.31
HUMMINGBIRD | 5850 | 5830.31
HUMMINGBIRD | 5851 | 5831.31
HUMMINGBIRD | 5852 | 5832.3
HUMMINGBIRD | 5853 | 5833.3
HUMMINGBIRD | 4974 | 4957.73
HUMMINGBIRD | 4975 | 4958.73
HUMMINGBIRD | 4976 | 4959.73
HUMMINGBIRD | 4977 | 4960.72
HUMMINGBIRD | 4978 | 4961.72
HUMMINGBIRD | 4979 | 4962.72
HUMMINGBIRD | 4980 | 4963.71
HUMMINGBIRD | 4981 | 4964.71
HUMMINGBIRD | 4982 | 4965.7
HUMMINGBIRD | 4983 | 4966.7
HUMMINGBIRD | 4984 | 4967.7
HUMMINGBIRD | 4985 | 4968.69
HUMMINGBIRD | 4986 | 4969.69
HUMMINGBIRD | 4987 | 4970.69
HUMMINGBIRD | 4988 | 4971.68
HUMMINGBIRD | 4989 | 4972.68
HUMMINGBIRD | 4990 | 4973.68
HUMMINGBIRD | 4991 | 4974.67
HUMMINGBIRD | 4992 | 4975.67
HUMMINGBIRD | 4993 | 4976.67
HUMMINGBIRD | 4994 | 4977.66
HUMMINGBIRD | 4995 | 4978.66
HUMMINGBIRD | 4996 | 4979.65
HUMMINGBIRD | 4997 | 4980.65
HUMMINGBIRD | 4998 | 4981.65
HUMMINGBIRD | 4999 | 4982.64
HUMMINGBIRD | 5000 | 4983.64
HUMMINGBIRD | 5001 | 4984.64
HUMMINGBIRD | 5002 | 4985.63
HUMMINGBIRD | 5003 | 4986.63
HUMMINGBIRD | 5004 | 4987.63
HUMMINGBIRD | 5005 | 4988.62
HUMMINGBIRD | 5006 | 4989.62
HUMMINGBIRD | 5007 | 4990.62
HUMMINGBIRD | 5008 | 4991.61
HUMMINGBIRD | 5009 | 4992.61
HUMMINGBIRD | 5010 | 4993.61
HUMMINGBIRD | 5011 | 4994.6
HUMMINGBIRD | 5012 | 4995.6
HUMMINGBIRD | 5013 | 4996.6
HUMMINGBIRD | 5014 | 4997.59
HUMMINGBIRD | 5015 | 4998.59
HUMMINGBIRD | 5016 | 4999.59
HUMMINGBIRD | 5017 | 5000.58
HUMMINGBIRD | 5018 | 5001.58
HUMMINGBIRD | 5019 | 5002.58
HUMMINGBIRD | 5020 | 5003.58
HUMMINGBIRD | 5021 | 5004.57
HUMMINGBIRD | 5022 | 5005.57
HUMMINGBIRD | 5023 | 5006.57
HUMMINGBIRD | 5024 | 5007.56
HUMMINGBIRD | 5025 | 5008.56
HUMMINGBIRD | 5026 | 5009.56
HUMMINGBIRD | 5027 | 5010.56
HUMMINGBIRD | 5028 | 5011.55
HUMMINGBIRD | 5029 | 5012.55
HUMMINGBIRD | 5030 | 5013.55
HUMMINGBIRD | 5031 | 5014.54
HUMMINGBIRD | 5032 | 5015.54
HUMMINGBIRD | 5033 | 5016.54
HUMMINGBIRD | 5034 | 5017.54
HUMMINGBIRD | 5035 | 5018.53
HUMMINGBIRD | 5036 | 5019.53
HUMMINGBIRD | 5037 | 5020.53
HUMMINGBIRD | 5038 | 5021.53
HUMMINGBIRD | 5039 | 5022.52
HUMMINGBIRD | 5040 | 5023.52
HUMMINGBIRD | 5041 | 5024.52
HUMMINGBIRD | 5042 | 5025.52
HUMMINGBIRD | 14016 | 7113.57
HUMMINGBIRD | 14017 | 7113.51
HUMMINGBIRD | 14018 | 7113.46
HUMMINGBIRD | 14019 | 7113.4
HUMMINGBIRD | 14020 | 7113.35
HUMMINGBIRD | 14021 | 7113.29
HUMMINGBIRD | 14022 | 7113.23
HUMMINGBIRD | 14023 | 7113.18
HUMMINGBIRD | 14024 | 7113.12
HUMMINGBIRD | 14025 | 7113.07
HUMMINGBIRD | 14026 | 7113.01
HUMMINGBIRD | 14027 | 7112.95
HUMMINGBIRD | 14028 | 7112.9
HUMMINGBIRD | 14029 | 7112.84
HUMMINGBIRD | 14030 | 7112.78
HUMMINGBIRD | 14031 | 7112.73
HUMMINGBIRD | 14032 | 7112.67
HUMMINGBIRD | 14033 | 7112.61
HUMMINGBIRD | 14034 | 7112.55
HUMMINGBIRD | 14035 | 7112.5
HUMMINGBIRD | 14036 | 7112.44
HUMMINGBIRD | 14037 | 7112.38
HUMMINGBIRD | 14038 | 7112.32
HUMMINGBIRD | 14039 | 7112.27
HUMMINGBIRD | 14040 | 7112.21
HUMMINGBIRD | 14041 | 7112.15
HUMMINGBIRD | 14042 | 7112.09
HUMMINGBIRD | 14043 | 7112.04
HUMMINGBIRD | 14044 | 7111.98
HUMMINGBIRD | 14045 | 7111.92
HUMMINGBIRD | 14046 | 7111.86
HUMMINGBIRD | 14047 | 7111.8
HUMMINGBIRD | 14048 | 7111.75
HUMMINGBIRD | 14049 | 7111.69
HUMMINGBIRD | 14050 | 7111.63
HUMMINGBIRD | 14051 | 7111.57
HUMMINGBIRD | 14052 | 7111.51
HUMMINGBIRD | 14053 | 7111.45
HUMMINGBIRD | 14054 | 7111.39
HUMMINGBIRD | 14055 | 7111.33
HUMMINGBIRD | 14056 | 7111.28
HUMMINGBIRD | 14057 | 7111.22
HUMMINGBIRD | 14058 | 7111.16
HUMMINGBIRD | 14059 | 7111.1
HUMMINGBIRD | 14060 | 7111.04
HUMMINGBIRD | 14061 | 7110.98
HUMMINGBIRD | 14062 | 7110.92
HUMMINGBIRD | 14063 | 7110.86
HUMMINGBIRD | 14064 | 7110.8
HUMMINGBIRD | 14065 | 7110.74
HUMMINGBIRD | 14066 | 7110.68
HUMMINGBIRD | 14067 | 7110.62
HUMMINGBIRD | 14068 | 7110.56
HUMMINGBIRD | 14069 | 7110.5
HUMMINGBIRD | 14070 | 7110.44
HUMMINGBIRD | 14071 | 7110.38
HUMMINGBIRD | 14072 | 7110.32
HUMMINGBIRD | 14073 | 7110.26
HUMMINGBIRD | 14074 | 7110.2
HUMMINGBIRD | 14075 | 7110.14
HUMMINGBIRD | 14076 | 7110.08
HUMMINGBIRD | 14077 | 7110.02
HUMMINGBIRD | 14078 | 7109.96
HUMMINGBIRD | 14079 | 7109.9
HUMMINGBIRD | 14080 | 7109.83
HUMMINGBIRD | 14081 | 7109.77
HUMMINGBIRD | 14082 | 7109.71
HUMMINGBIRD | 14083 | 7109.65
HUMMINGBIRD | 14084 | 7109.59
HUMMINGBIRD | 12784 | 7157.18
HUMMINGBIRD | 12785 | 7157.13
HUMMINGBIRD | 12786 | 7157.08
HUMMINGBIRD | 12787 | 7157.02
HUMMINGBIRD | 12788 | 7156.97
HUMMINGBIRD | 12789 | 7156.92
HUMMINGBIRD | 12790 | 7156.86
HUMMINGBIRD | 12791 | 7156.81
HUMMINGBIRD | 12792 | 7156.75
HUMMINGBIRD | 12793 | 7156.7
HUMMINGBIRD | 12794 | 7156.64
HUMMINGBIRD | 12795 | 7156.59
HUMMINGBIRD | 12796 | 7156.54
HUMMINGBIRD | 12797 | 7156.48
HUMMINGBIRD | 12798 | 7156.43
HUMMINGBIRD | 12799 | 7156.37
HUMMINGBIRD | 12800 | 7156.32
HUMMINGBIRD | 12801 | 7156.26
HUMMINGBIRD | 12802 | 7156.21
HUMMINGBIRD | 12803 | 7156.16
HUMMINGBIRD | 12804 | 7156.1
HUMMINGBIRD | 12805 | 7156.05
HUMMINGBIRD | 12806 | 7155.99
HUMMINGBIRD | 12807 | 7155.94
HUMMINGBIRD | 12808 | 7155.88
HUMMINGBIRD | 12809 | 7155.83
HUMMINGBIRD | 12810 | 7155.77
HUMMINGBIRD | 12811 | 7155.72
HUMMINGBIRD | 12812 | 7155.66
HUMMINGBIRD | 12813 | 7155.61
HUMMINGBIRD | 12814 | 7155.55
HUMMINGBIRD | 12815 | 7155.5
HUMMINGBIRD | 12816 | 7155.44
HUMMINGBIRD | 12817 | 7155.39
HUMMINGBIRD | 12818 | 7155.33
HUMMINGBIRD | 12819 | 7155.28
HUMMINGBIRD | 12820 | 7155.22
HUMMINGBIRD | 12821 | 7155.17
HUMMINGBIRD | 12822 | 7155.11
HUMMINGBIRD | 12823 | 7155.06
HUMMINGBIRD | 12824 | 7155
HUMMINGBIRD | 12825 | 7154.95
HUMMINGBIRD | 12826 | 7154.89
HUMMINGBIRD | 12827 | 7154.83
HUMMINGBIRD | 12828 | 7154.78
HUMMINGBIRD | 12829 | 7154.72
HUMMINGBIRD | 12830 | 7154.67
HUMMINGBIRD | 12831 | 7154.61
HUMMINGBIRD | 12832 | 7154.56
HUMMINGBIRD | 12833 | 7154.5
HUMMINGBIRD | 12834 | 7154.44
HUMMINGBIRD | 12835 | 7154.39
HUMMINGBIRD | 12836 | 7154.33
HUMMINGBIRD | 12837 | 7154.28
HUMMINGBIRD | 12838 | 7154.22
HUMMINGBIRD | 12839 | 7154.16
HUMMINGBIRD | 12840 | 7154.11
HUMMINGBIRD | 12841 | 7154.05
HUMMINGBIRD | 12842 | 7154
HUMMINGBIRD | 12843 | 7153.94
HUMMINGBIRD | 12844 | 7153.88
HUMMINGBIRD | 12845 | 7153.83
HUMMINGBIRD | 12846 | 7153.77
HUMMINGBIRD | 12847 | 7153.71
HUMMINGBIRD | 12848 | 7153.66
HUMMINGBIRD | 12849 | 7153.6
HUMMINGBIRD | 12850 | 7153.55
HUMMINGBIRD | 12851 | 7153.49
HUMMINGBIRD | 12852 | 7153.43
HUMMINGBIRD | 2949 | 2940.1
HUMMINGBIRD | 2950 | 2941.1
HUMMINGBIRD | 2951 | 2942.1
HUMMINGBIRD | 2952 | 2943.09
HUMMINGBIRD | 2953 | 2944.09
HUMMINGBIRD | 2954 | 2945.08
HUMMINGBIRD | 2955 | 2946.08
HUMMINGBIRD | 2956 | 2947.08
HUMMINGBIRD | 2957 | 2948.07
HUMMINGBIRD | 2958 | 2949.07
HUMMINGBIRD | 2959 | 2950.07
HUMMINGBIRD | 2960 | 2951.06
HUMMINGBIRD | 2961 | 2952.06
HUMMINGBIRD | 2962 | 2953.05
HUMMINGBIRD | 2963 | 2954.05
HUMMINGBIRD | 2964 | 2955.05
HUMMINGBIRD | 2965 | 2956.04
HUMMINGBIRD | 2966 | 2957.04
HUMMINGBIRD | 2967 | 2958.03
HUMMINGBIRD | 2968 | 2959.03
HUMMINGBIRD | 2969 | 2960.03
HUMMINGBIRD | 2970 | 2961.02
HUMMINGBIRD | 2971 | 2962.02
HUMMINGBIRD | 2972 | 2963.02
HUMMINGBIRD | 2973 | 2964.01
HUMMINGBIRD | 2974 | 2965.01
HUMMINGBIRD | 2975 | 2966
HUMMINGBIRD | 2976 | 2967
HUMMINGBIRD | 2977 | 2968
HUMMINGBIRD | 2978 | 2968.99
HUMMINGBIRD | 2979 | 2969.99
HUMMINGBIRD | 2980 | 2970.99
HUMMINGBIRD | 2981 | 2971.98
HUMMINGBIRD | 2982 | 2972.98
HUMMINGBIRD | 2983 | 2973.98
HUMMINGBIRD | 2984 | 2974.97
HUMMINGBIRD | 2985 | 2975.97
HUMMINGBIRD | 2986 | 2976.97
HUMMINGBIRD | 2987 | 2977.96
HUMMINGBIRD | 2988 | 2978.96
HUMMINGBIRD | 2989 | 2979.96
HUMMINGBIRD | 2990 | 2980.95
HUMMINGBIRD | 2991 | 2981.95
HUMMINGBIRD | 2992 | 2982.95
HUMMINGBIRD | 2993 | 2983.94
HUMMINGBIRD | 2994 | 2984.94
HUMMINGBIRD | 2995 | 2985.94
HUMMINGBIRD | 2996 | 2986.93
HUMMINGBIRD | 2997 | 2987.93
HUMMINGBIRD | 2998 | 2988.92
HUMMINGBIRD | 2999 | 2989.92
HUMMINGBIRD | 3000 | 2990.92
HUMMINGBIRD | 3001 | 2991.91
HUMMINGBIRD | 3002 | 2992.91
HUMMINGBIRD | 3003 | 2993.91
HUMMINGBIRD | 3004 | 2994.9
HUMMINGBIRD | 3005 | 2995.9
HUMMINGBIRD | 3006 | 2996.9
HUMMINGBIRD | 3007 | 2997.89
HUMMINGBIRD | 5043 | 5026.51
HUMMINGBIRD | 5044 | 5027.51
HUMMINGBIRD | 5045 | 5028.51
HUMMINGBIRD | 5046 | 5029.51
HUMMINGBIRD | 5047 | 5030.5
HUMMINGBIRD | 5048 | 5031.5
HUMMINGBIRD | 5049 | 5032.5
HUMMINGBIRD | 5050 | 5033.5
HUMMINGBIRD | 5051 | 5034.49
HUMMINGBIRD | 5052 | 5035.49
HUMMINGBIRD | 5053 | 5036.49
HUMMINGBIRD | 5054 | 5037.49
HUMMINGBIRD | 5055 | 5038.48
HUMMINGBIRD | 5056 | 5039.48
HUMMINGBIRD | 5057 | 5040.48
HUMMINGBIRD | 5058 | 5041.48
HUMMINGBIRD | 5059 | 5042.48
HUMMINGBIRD | 5060 | 5043.48
HUMMINGBIRD | 5061 | 5044.47
HUMMINGBIRD | 5062 | 5045.47
HUMMINGBIRD | 5063 | 5046.47
HUMMINGBIRD | 5064 | 5047.47
HUMMINGBIRD | 5065 | 5048.46
HUMMINGBIRD | 5066 | 5049.46
HUMMINGBIRD | 5067 | 5050.46
HUMMINGBIRD | 5068 | 5051.46
HUMMINGBIRD | 5069 | 5052.46
HUMMINGBIRD | 5070 | 5053.45
HUMMINGBIRD | 5071 | 5054.45
HUMMINGBIRD | 5072 | 5055.45
HUMMINGBIRD | 5073 | 5056.45
HUMMINGBIRD | 5074 | 5057.45
HUMMINGBIRD | 5075 | 5058.45
HUMMINGBIRD | 5076 | 5059.44
HUMMINGBIRD | 5077 | 5060.44
HUMMINGBIRD | 5078 | 5061.44
HUMMINGBIRD | 5079 | 5062.44
HUMMINGBIRD | 5080 | 5063.44
HUMMINGBIRD | 5081 | 5064.44
HUMMINGBIRD | 5082 | 5065.43
HUMMINGBIRD | 5083 | 5066.43
HUMMINGBIRD | 5084 | 5067.43
HUMMINGBIRD | 5085 | 5068.43
HUMMINGBIRD | 5086 | 5069.43
HUMMINGBIRD | 5087 | 5070.42
HUMMINGBIRD | 5088 | 5071.42
HUMMINGBIRD | 5089 | 5072.42
HUMMINGBIRD | 5090 | 5073.42
HUMMINGBIRD | 5091 | 5074.42
HUMMINGBIRD | 5092 | 5075.42
HUMMINGBIRD | 5093 | 5076.42
HUMMINGBIRD | 5094 | 5077.41
HUMMINGBIRD | 5095 | 5078.41
HUMMINGBIRD | 5096 | 5079.41
HUMMINGBIRD | 5097 | 5080.41
HUMMINGBIRD | 5098 | 5081.41
HUMMINGBIRD | 5099 | 5082.4
HUMMINGBIRD | 5100 | 5083.4
HUMMINGBIRD | 5101 | 5084.4
HUMMINGBIRD | 5102 | 5085.4
HUMMINGBIRD | 5103 | 5086.4
HUMMINGBIRD | 5104 | 5087.4
HUMMINGBIRD | 5105 | 5088.39
HUMMINGBIRD | 5106 | 5089.39
HUMMINGBIRD | 5107 | 5090.39
HUMMINGBIRD | 5108 | 5091.39
HUMMINGBIRD | 5109 | 5092.39
HUMMINGBIRD | 5110 | 5093.38
HUMMINGBIRD | 5111 | 5094.38
HUMMINGBIRD | 14085 | 7109.53
HUMMINGBIRD | 14086 | 7109.47
HUMMINGBIRD | 14087 | 7109.4
HUMMINGBIRD | 14088 | 7109.34
HUMMINGBIRD | 14089 | 7109.28
HUMMINGBIRD | 14090 | 7109.22
HUMMINGBIRD | 14091 | 7109.16
HUMMINGBIRD | 14092 | 7109.1
HUMMINGBIRD | 14093 | 7109.03
HUMMINGBIRD | 14094 | 7108.97
HUMMINGBIRD | 14095 | 7108.91
HUMMINGBIRD | 14096 | 7108.85
HUMMINGBIRD | 14097 | 7108.78
HUMMINGBIRD | 14098 | 7108.72
HUMMINGBIRD | 14099 | 7108.66
HUMMINGBIRD | 14100 | 7108.6
HUMMINGBIRD | 14101 | 7108.53
HUMMINGBIRD | 14102 | 7108.47
HUMMINGBIRD | 14103 | 7108.41
HUMMINGBIRD | 14104 | 7108.34
HUMMINGBIRD | 14105 | 7108.28
HUMMINGBIRD | 14106 | 7108.22
HUMMINGBIRD | 14107 | 7108.15
HUMMINGBIRD | 14108 | 7108.09
HUMMINGBIRD | 14109 | 7108.03
HUMMINGBIRD | 14110 | 7107.96
HUMMINGBIRD | 14111 | 7107.9
HUMMINGBIRD | 14112 | 7107.84
HUMMINGBIRD | 14113 | 7107.77
HUMMINGBIRD | 14114 | 7107.71
HUMMINGBIRD | 14115 | 7107.65
HUMMINGBIRD | 14116 | 7107.58
HUMMINGBIRD | 14117 | 7107.52
HUMMINGBIRD | 14118 | 7107.45
HUMMINGBIRD | 14119 | 7107.39
HUMMINGBIRD | 14120 | 7107.33
HUMMINGBIRD | 14121 | 7107.26
HUMMINGBIRD | 14122 | 7107.2
HUMMINGBIRD | 14123 | 7107.14
HUMMINGBIRD | 14124 | 7107.07
HUMMINGBIRD | 14125 | 7107.01
HUMMINGBIRD | 14126 | 7106.95
HUMMINGBIRD | 14127 | 7106.88
HUMMINGBIRD | 14128 | 7106.82
HUMMINGBIRD | 14129 | 7106.76
HUMMINGBIRD | 14130 | 7106.7
HUMMINGBIRD | 14131 | 7106.64
HUMMINGBIRD | 14132 | 7106.57
HUMMINGBIRD | 14133 | 7106.51
HUMMINGBIRD | 14134 | 7106.45
HUMMINGBIRD | 14135 | 7106.39
HUMMINGBIRD | 14136 | 7106.33
HUMMINGBIRD | 14137 | 7106.27
HUMMINGBIRD | 14138 | 7106.21
HUMMINGBIRD | 14139 | 7106.15
HUMMINGBIRD | 14140 | 7106.09
HUMMINGBIRD | 14141 | 7106.03
HUMMINGBIRD | 14142 | 7105.97
HUMMINGBIRD | 14143 | 7105.91
HUMMINGBIRD | 14144 | 7105.85
HUMMINGBIRD | 14145 | 7105.79
HUMMINGBIRD | 14146 | 7105.73
HUMMINGBIRD | 14147 | 7105.67
HUMMINGBIRD | 14148 | 7105.61
HUMMINGBIRD | 14149 | 7105.55
HUMMINGBIRD | 14150 | 7105.49
HUMMINGBIRD | 14151 | 7105.43
HUMMINGBIRD | 14152 | 7105.38
HUMMINGBIRD | 14153 | 7105.32
HUMMINGBIRD | 13367 | 7137.4
HUMMINGBIRD | 13368 | 7137.38
HUMMINGBIRD | 13369 | 7137.36
HUMMINGBIRD | 13370 | 7137.34
HUMMINGBIRD | 13371 | 7137.32
HUMMINGBIRD | 13372 | 7137.3
HUMMINGBIRD | 13373 | 7137.28
HUMMINGBIRD | 13374 | 7137.26
HUMMINGBIRD | 13375 | 7137.24
HUMMINGBIRD | 13376 | 7137.22
HUMMINGBIRD | 13377 | 7137.2
HUMMINGBIRD | 13378 | 7137.18
HUMMINGBIRD | 13379 | 7137.15
HUMMINGBIRD | 13380 | 7137.13
HUMMINGBIRD | 13381 | 7137.11
HUMMINGBIRD | 13382 | 7137.09
HUMMINGBIRD | 13383 | 7137.07
HUMMINGBIRD | 13384 | 7137.05
HUMMINGBIRD | 13385 | 7137.03
HUMMINGBIRD | 13386 | 7137.01
HUMMINGBIRD | 13387 | 7136.99
HUMMINGBIRD | 13388 | 7136.96
HUMMINGBIRD | 13389 | 7136.94
HUMMINGBIRD | 13390 | 7136.92
HUMMINGBIRD | 13391 | 7136.9
HUMMINGBIRD | 13392 | 7136.88
HUMMINGBIRD | 13393 | 7136.85
HUMMINGBIRD | 13394 | 7136.83
HUMMINGBIRD | 13395 | 7136.81
HUMMINGBIRD | 13396 | 7136.79
HUMMINGBIRD | 13397 | 7136.77
HUMMINGBIRD | 13398 | 7136.74
HUMMINGBIRD | 13399 | 7136.72
HUMMINGBIRD | 13400 | 7136.7
HUMMINGBIRD | 13401 | 7136.67
HUMMINGBIRD | 13402 | 7136.65
HUMMINGBIRD | 13403 | 7136.63
HUMMINGBIRD | 13404 | 7136.6
HUMMINGBIRD | 13405 | 7136.58
HUMMINGBIRD | 13406 | 7136.56
HUMMINGBIRD | 13407 | 7136.53
HUMMINGBIRD | 13408 | 7136.51
HUMMINGBIRD | 13409 | 7136.49
HUMMINGBIRD | 13410 | 7136.46
HUMMINGBIRD | 13411 | 7136.44
HUMMINGBIRD | 13412 | 7136.42
HUMMINGBIRD | 13413 | 7136.39
HUMMINGBIRD | 13414 | 7136.37
HUMMINGBIRD | 13415 | 7136.34
HUMMINGBIRD | 13416 | 7136.32
HUMMINGBIRD | 13417 | 7136.29
HUMMINGBIRD | 13418 | 7136.27
HUMMINGBIRD | 13419 | 7136.24
HUMMINGBIRD | 13420 | 7136.22
HUMMINGBIRD | 13421 | 7136.19
HUMMINGBIRD | 13422 | 7136.17
HUMMINGBIRD | 13423 | 7136.14
HUMMINGBIRD | 13424 | 7136.12
HUMMINGBIRD | 13425 | 7136.09
HUMMINGBIRD | 13426 | 7136.07
HUMMINGBIRD | 13427 | 7136.04
HUMMINGBIRD | 13428 | 7136.02
HUMMINGBIRD | 13429 | 7135.99
HUMMINGBIRD | 13430 | 7135.96
HUMMINGBIRD | 13431 | 7135.94
HUMMINGBIRD | 13432 | 7135.91
HUMMINGBIRD | 13433 | 7135.88
HUMMINGBIRD | 13434 | 7135.86
HUMMINGBIRD | 13435 | 7135.83
HUMMINGBIRD | 10692 | 7200.29
HUMMINGBIRD | 10693 | 7200.28
HUMMINGBIRD | 10694 | 7200.26
HUMMINGBIRD | 10695 | 7200.25
HUMMINGBIRD | 10696 | 7200.24
HUMMINGBIRD | 10697 | 7200.22
HUMMINGBIRD | 10698 | 7200.21
HUMMINGBIRD | 10699 | 7200.19
HUMMINGBIRD | 10700 | 7200.18
HUMMINGBIRD | 10701 | 7200.17
HUMMINGBIRD | 10702 | 7200.15
HUMMINGBIRD | 10703 | 7200.14
HUMMINGBIRD | 10704 | 7200.13
HUMMINGBIRD | 10705 | 7200.11
HUMMINGBIRD | 10706 | 7200.1
HUMMINGBIRD | 10707 | 7200.08
HUMMINGBIRD | 10708 | 7200.07
HUMMINGBIRD | 10709 | 7200.06
HUMMINGBIRD | 10710 | 7200.05
HUMMINGBIRD | 10711 | 7200.03
HUMMINGBIRD | 12992 | 7146.66
HUMMINGBIRD | 12993 | 7146.62
HUMMINGBIRD | 12994 | 7146.58
HUMMINGBIRD | 12995 | 7146.55
HUMMINGBIRD | 12996 | 7146.51
HUMMINGBIRD | 12997 | 7146.48
HUMMINGBIRD | 12998 | 7146.44
HUMMINGBIRD | 12999 | 7146.4
HUMMINGBIRD | 13000 | 7146.37
HUMMINGBIRD | 13001 | 7146.33
HUMMINGBIRD | 13002 | 7146.3
HUMMINGBIRD | 13003 | 7146.26
HUMMINGBIRD | 13004 | 7146.22
HUMMINGBIRD | 13005 | 7146.19
HUMMINGBIRD | 13006 | 7146.15
HUMMINGBIRD | 13007 | 7146.12
HUMMINGBIRD | 13008 | 7146.08
HUMMINGBIRD | 13009 | 7146.05
HUMMINGBIRD | 13010 | 7146.01
HUMMINGBIRD | 13011 | 7145.97
HUMMINGBIRD | 13012 | 7145.94
HUMMINGBIRD | 13013 | 7145.9
HUMMINGBIRD | 13014 | 7145.87
HUMMINGBIRD | 13015 | 7145.83
HUMMINGBIRD | 13016 | 7145.8
HUMMINGBIRD | 13017 | 7145.76
HUMMINGBIRD | 13018 | 7145.73
HUMMINGBIRD | 13019 | 7145.69
HUMMINGBIRD | 13020 | 7145.66
HUMMINGBIRD | 13021 | 7145.62
HUMMINGBIRD | 13022 | 7145.58
HUMMINGBIRD | 13023 | 7145.55
HUMMINGBIRD | 13024 | 7145.51
HUMMINGBIRD | 13025 | 7145.48
HUMMINGBIRD | 13026 | 7145.44
HUMMINGBIRD | 13027 | 7145.41
HUMMINGBIRD | 13028 | 7145.37
HUMMINGBIRD | 13029 | 7145.34
HUMMINGBIRD | 13030 | 7145.3
HUMMINGBIRD | 5112 | 5095.38
HUMMINGBIRD | 5113 | 5096.38
HUMMINGBIRD | 5114 | 5097.37
HUMMINGBIRD | 5115 | 5098.37
HUMMINGBIRD | 5116 | 5099.37
HUMMINGBIRD | 5117 | 5100.37
HUMMINGBIRD | 5118 | 5101.37
HUMMINGBIRD | 5119 | 5102.36
HUMMINGBIRD | 5120 | 5103.36
HUMMINGBIRD | 5121 | 5104.36
HUMMINGBIRD | 5122 | 5105.36
HUMMINGBIRD | 5123 | 5106.35
HUMMINGBIRD | 5124 | 5107.35
HUMMINGBIRD | 5125 | 5108.35
HUMMINGBIRD | 5126 | 5109.35
HUMMINGBIRD | 5127 | 5110.34
HUMMINGBIRD | 5128 | 5111.34
HUMMINGBIRD | 5129 | 5112.34
HUMMINGBIRD | 5130 | 5113.33
HUMMINGBIRD | 5131 | 5114.33
HUMMINGBIRD | 5132 | 5115.33
HUMMINGBIRD | 5133 | 5116.33
HUMMINGBIRD | 5134 | 5117.32
HUMMINGBIRD | 5135 | 5118.32
HUMMINGBIRD | 5136 | 5119.32
HUMMINGBIRD | 5137 | 5120.32
HUMMINGBIRD | 5138 | 5121.31
HUMMINGBIRD | 5139 | 5122.31
HUMMINGBIRD | 5140 | 5123.31
HUMMINGBIRD | 5141 | 5124.3
HUMMINGBIRD | 5142 | 5125.3
HUMMINGBIRD | 5143 | 5126.3
HUMMINGBIRD | 5144 | 5127.29
HUMMINGBIRD | 5145 | 5128.29
HUMMINGBIRD | 5146 | 5129.29
HUMMINGBIRD | 5147 | 5130.29
HUMMINGBIRD | 5148 | 5131.28
HUMMINGBIRD | 5149 | 5132.28
HUMMINGBIRD | 5150 | 5133.27
HUMMINGBIRD | 5151 | 5134.27
HUMMINGBIRD | 5152 | 5135.27
HUMMINGBIRD | 5153 | 5136.27
HUMMINGBIRD | 5154 | 5137.26
HUMMINGBIRD | 5155 | 5138.26
HUMMINGBIRD | 5156 | 5139.25
HUMMINGBIRD | 5157 | 5140.25
HUMMINGBIRD | 5158 | 5141.25
HUMMINGBIRD | 5159 | 5142.24
HUMMINGBIRD | 5160 | 5143.24
HUMMINGBIRD | 5161 | 5144.24
HUMMINGBIRD | 5162 | 5145.23
HUMMINGBIRD | 5163 | 5146.23
HUMMINGBIRD | 5164 | 5147.22
HUMMINGBIRD | 5165 | 5148.22
HUMMINGBIRD | 5166 | 5149.22
HUMMINGBIRD | 5167 | 5150.21
HUMMINGBIRD | 5168 | 5151.21
HUMMINGBIRD | 5169 | 5152.21
HUMMINGBIRD | 5170 | 5153.2
HUMMINGBIRD | 5171 | 5154.2
HUMMINGBIRD | 5172 | 5155.19
HUMMINGBIRD | 5173 | 5156.19
HUMMINGBIRD | 5174 | 5157.18
HUMMINGBIRD | 5175 | 5158.18
HUMMINGBIRD | 5176 | 5159.18
HUMMINGBIRD | 5177 | 5160.17
HUMMINGBIRD | 5178 | 5161.17
HUMMINGBIRD | 5179 | 5162.16
HUMMINGBIRD | 5180 | 5163.16
HUMMINGBIRD | 14154 | 7105.26
HUMMINGBIRD | 14155 | 7105.2
HUMMINGBIRD | 14156 | 7105.14
HUMMINGBIRD | 14157 | 7105.09
HUMMINGBIRD | 14158 | 7105.03
HUMMINGBIRD | 14159 | 7104.97
HUMMINGBIRD | 14160 | 7104.92
HUMMINGBIRD | 14161 | 7104.86
HUMMINGBIRD | 14162 | 7104.8
HUMMINGBIRD | 14163 | 7104.75
HUMMINGBIRD | 14164 | 7104.69
HUMMINGBIRD | 14165 | 7104.63
HUMMINGBIRD | 14166 | 7104.58
HUMMINGBIRD | 14167 | 7104.52
HUMMINGBIRD | 14168 | 7104.47
HUMMINGBIRD | 14169 | 7104.41
HUMMINGBIRD | 14170 | 7104.36
HUMMINGBIRD | 14171 | 7104.3
HUMMINGBIRD | 14172 | 7104.25
HUMMINGBIRD | 14173 | 7104.19
HUMMINGBIRD | 14174 | 7104.14
HUMMINGBIRD | 14175 | 7104.08
HUMMINGBIRD | 14176 | 7104.03
HUMMINGBIRD | 14177 | 7103.98
HUMMINGBIRD | 14178 | 7103.92
HUMMINGBIRD | 14179 | 7103.87
HUMMINGBIRD | 14180 | 7103.81
HUMMINGBIRD | 14181 | 7103.76
HUMMINGBIRD | 14182 | 7103.71
HUMMINGBIRD | 14183 | 7103.66
HUMMINGBIRD | 14184 | 7103.6
HUMMINGBIRD | 14185 | 7103.55
HUMMINGBIRD | 14186 | 7103.5
HUMMINGBIRD | 14187 | 7103.45
HUMMINGBIRD | 14188 | 7103.39
HUMMINGBIRD | 14189 | 7103.34
HUMMINGBIRD | 14190 | 7103.29
HUMMINGBIRD | 14191 | 7103.24
HUMMINGBIRD | 14192 | 7103.19
HUMMINGBIRD | 14193 | 7103.14
HUMMINGBIRD | 14194 | 7103.08
HUMMINGBIRD | 14195 | 7103.03
HUMMINGBIRD | 14196 | 7102.98
HUMMINGBIRD | 14197 | 7102.93
HUMMINGBIRD | 14198 | 7102.88
HUMMINGBIRD | 14199 | 7102.83
HUMMINGBIRD | 14200 | 7102.78
HUMMINGBIRD | 14201 | 7102.73
HUMMINGBIRD | 14202 | 7102.68
HUMMINGBIRD | 14203 | 7102.63
HUMMINGBIRD | 14204 | 7102.58
HUMMINGBIRD | 14205 | 7102.54
HUMMINGBIRD | 14206 | 7102.49
HUMMINGBIRD | 14207 | 7102.44
HUMMINGBIRD | 14208 | 7102.39
HUMMINGBIRD | 14209 | 7102.34
HUMMINGBIRD | 14210 | 7102.29
HUMMINGBIRD | 14211 | 7102.24
HUMMINGBIRD | 14212 | 7102.2
HUMMINGBIRD | 14213 | 7102.15
HUMMINGBIRD | 14214 | 7102.1
HUMMINGBIRD | 14215 | 7102.05
HUMMINGBIRD | 14216 | 7102.01
HUMMINGBIRD | 14217 | 7101.96
HUMMINGBIRD | 14218 | 7101.91
HUMMINGBIRD | 14219 | 7101.86
HUMMINGBIRD | 14220 | 7101.82
HUMMINGBIRD | 14221 | 7101.77
HUMMINGBIRD | 14222 | 7101.72
HUMMINGBIRD | 9859 | 7231.06
HUMMINGBIRD | 9860 | 7231.02
HUMMINGBIRD | 9861 | 7230.98
HUMMINGBIRD | 9862 | 7230.94
HUMMINGBIRD | 9863 | 7230.9
HUMMINGBIRD | 9864 | 7230.86
HUMMINGBIRD | 9865 | 7230.82
HUMMINGBIRD | 9866 | 7230.78
HUMMINGBIRD | 9867 | 7230.74
HUMMINGBIRD | 9868 | 7230.71
HUMMINGBIRD | 9869 | 7230.67
HUMMINGBIRD | 9870 | 7230.63
HUMMINGBIRD | 9871 | 7230.59
HUMMINGBIRD | 9872 | 7230.56
HUMMINGBIRD | 9873 | 7230.52
HUMMINGBIRD | 9874 | 7230.48
HUMMINGBIRD | 9875 | 7230.44
HUMMINGBIRD | 9876 | 7230.41
HUMMINGBIRD | 9877 | 7230.37
HUMMINGBIRD | 9878 | 7230.33
HUMMINGBIRD | 9879 | 7230.3
HUMMINGBIRD | 9880 | 7230.26
HUMMINGBIRD | 9881 | 7230.23
HUMMINGBIRD | 9882 | 7230.19
HUMMINGBIRD | 9883 | 7230.15
HUMMINGBIRD | 9884 | 7230.12
HUMMINGBIRD | 9885 | 7230.08
HUMMINGBIRD | 9886 | 7230.05
HUMMINGBIRD | 9887 | 7230.01
HUMMINGBIRD | 9888 | 7229.98
HUMMINGBIRD | 9889 | 7229.94
HUMMINGBIRD | 9890 | 7229.91
HUMMINGBIRD | 9891 | 7229.88
HUMMINGBIRD | 9892 | 7229.84
HUMMINGBIRD | 9893 | 7229.81
HUMMINGBIRD | 9894 | 7229.78
HUMMINGBIRD | 9895 | 7229.74
HUMMINGBIRD | 9896 | 7229.71
HUMMINGBIRD | 9897 | 7229.68
HUMMINGBIRD | 9898 | 7229.64
HUMMINGBIRD | 9899 | 7229.61
HUMMINGBIRD | 9900 | 7229.58
HUMMINGBIRD | 9901 | 7229.55
HUMMINGBIRD | 9902 | 7229.51
HUMMINGBIRD | 9903 | 7229.48
HUMMINGBIRD | 9904 | 7229.45
HUMMINGBIRD | 9905 | 7229.42
HUMMINGBIRD | 9906 | 7229.39
HUMMINGBIRD | 9907 | 7229.36
HUMMINGBIRD | 9908 | 7229.33
HUMMINGBIRD | 9909 | 7229.3
HUMMINGBIRD | 9910 | 7229.26
HUMMINGBIRD | 9911 | 7229.23
HUMMINGBIRD | 9912 | 7229.2
HUMMINGBIRD | 9913 | 7229.17
HUMMINGBIRD | 9914 | 7229.14
HUMMINGBIRD | 9915 | 7229.11
HUMMINGBIRD | 9916 | 7229.08
HUMMINGBIRD | 9917 | 7229.06
HUMMINGBIRD | 9918 | 7229.03
HUMMINGBIRD | 9919 | 7229
HUMMINGBIRD | 9920 | 7228.97
HUMMINGBIRD | 9921 | 7228.94
HUMMINGBIRD | 9922 | 7228.91
HUMMINGBIRD | 9923 | 7228.88
HUMMINGBIRD | 9924 | 7228.86
HUMMINGBIRD | 9925 | 7228.83
HUMMINGBIRD | 9926 | 7228.8
HUMMINGBIRD | 9927 | 7228.77
HUMMINGBIRD | 13031 | 7145.27
HUMMINGBIRD | 13032 | 7145.23
HUMMINGBIRD | 13033 | 7145.2
HUMMINGBIRD | 13034 | 7145.17
HUMMINGBIRD | 13035 | 7145.13
HUMMINGBIRD | 13036 | 7145.1
HUMMINGBIRD | 13037 | 7145.06
HUMMINGBIRD | 13038 | 7145.03
HUMMINGBIRD | 13039 | 7144.99
HUMMINGBIRD | 13040 | 7144.96
HUMMINGBIRD | 13041 | 7144.92
HUMMINGBIRD | 13042 | 7144.89
HUMMINGBIRD | 13043 | 7144.85
HUMMINGBIRD | 13044 | 7144.82
HUMMINGBIRD | 13045 | 7144.78
HUMMINGBIRD | 13046 | 7144.75
HUMMINGBIRD | 13047 | 7144.72
HUMMINGBIRD | 13048 | 7144.68
HUMMINGBIRD | 13049 | 7144.65
HUMMINGBIRD | 13050 | 7144.61
HUMMINGBIRD | 13051 | 7144.58
HUMMINGBIRD | 13052 | 7144.54
HUMMINGBIRD | 13053 | 7144.51
HUMMINGBIRD | 13054 | 7144.48
HUMMINGBIRD | 13055 | 7144.44
HUMMINGBIRD | 13056 | 7144.41
HUMMINGBIRD | 13057 | 7144.37
HUMMINGBIRD | 13058 | 7144.34
HUMMINGBIRD | 13059 | 7144.31
HUMMINGBIRD | 13060 | 7144.27
HUMMINGBIRD | 13061 | 7144.24
HUMMINGBIRD | 13062 | 7144.2
HUMMINGBIRD | 13063 | 7144.17
HUMMINGBIRD | 13064 | 7144.14
HUMMINGBIRD | 13065 | 7144.1
HUMMINGBIRD | 13066 | 7144.07
HUMMINGBIRD | 13067 | 7144.04
HUMMINGBIRD | 13068 | 7144
HUMMINGBIRD | 13069 | 7143.97
HUMMINGBIRD | 13070 | 7143.93
HUMMINGBIRD | 13071 | 7143.9
HUMMINGBIRD | 13072 | 7143.87
HUMMINGBIRD | 13073 | 7143.83
HUMMINGBIRD | 13074 | 7143.8
HUMMINGBIRD | 13075 | 7143.77
HUMMINGBIRD | 13076 | 7143.73
HUMMINGBIRD | 13077 | 7143.7
HUMMINGBIRD | 13078 | 7143.67
HUMMINGBIRD | 13079 | 7143.63
HUMMINGBIRD | 13080 | 7143.6
HUMMINGBIRD | 13081 | 7143.57
HUMMINGBIRD | 13082 | 7143.54
HUMMINGBIRD | 13083 | 7143.5
HUMMINGBIRD | 13084 | 7143.47
HUMMINGBIRD | 13085 | 7143.44
HUMMINGBIRD | 13086 | 7143.41
HUMMINGBIRD | 13087 | 7143.38
HUMMINGBIRD | 13088 | 7143.35
HUMMINGBIRD | 13089 | 7143.31
HUMMINGBIRD | 5181 | 5164.15
HUMMINGBIRD | 5182 | 5165.15
HUMMINGBIRD | 5183 | 5166.14
HUMMINGBIRD | 5184 | 5167.14
HUMMINGBIRD | 5185 | 5168.14
HUMMINGBIRD | 5186 | 5169.13
HUMMINGBIRD | 5187 | 5170.13
HUMMINGBIRD | 5188 | 5171.12
HUMMINGBIRD | 5189 | 5172.12
HUMMINGBIRD | 5190 | 5173.11
HUMMINGBIRD | 5191 | 5174.11
HUMMINGBIRD | 5192 | 5175.1
HUMMINGBIRD | 5193 | 5176.1
HUMMINGBIRD | 5194 | 5177.09
HUMMINGBIRD | 5195 | 5178.09
HUMMINGBIRD | 5196 | 5179.09
HUMMINGBIRD | 5197 | 5180.08
HUMMINGBIRD | 5198 | 5181.08
HUMMINGBIRD | 5199 | 5182.07
HUMMINGBIRD | 5200 | 5183.07
HUMMINGBIRD | 5201 | 5184.06
HUMMINGBIRD | 5202 | 5185.06
HUMMINGBIRD | 5203 | 5186.06
HUMMINGBIRD | 5204 | 5187.05
HUMMINGBIRD | 5205 | 5188.05
HUMMINGBIRD | 5206 | 5189.04
HUMMINGBIRD | 5207 | 5190.04
HUMMINGBIRD | 5208 | 5191.03
HUMMINGBIRD | 5209 | 5192.03
HUMMINGBIRD | 5210 | 5193.03
HUMMINGBIRD | 5211 | 5194.02
HUMMINGBIRD | 5212 | 5195.02
HUMMINGBIRD | 5213 | 5196.01
HUMMINGBIRD | 5214 | 5197.01
HUMMINGBIRD | 5215 | 5198.01
HUMMINGBIRD | 5216 | 5199
HUMMINGBIRD | 5217 | 5200
HUMMINGBIRD | 5218 | 5200.99
HUMMINGBIRD | 5219 | 5201.99
HUMMINGBIRD | 5220 | 5202.99
HUMMINGBIRD | 5221 | 5203.98
HUMMINGBIRD | 5222 | 5204.98
HUMMINGBIRD | 5223 | 5205.97
HUMMINGBIRD | 5224 | 5206.97
HUMMINGBIRD | 5225 | 5207.97
HUMMINGBIRD | 5226 | 5208.96
HUMMINGBIRD | 5227 | 5209.96
HUMMINGBIRD | 5228 | 5210.95
HUMMINGBIRD | 5229 | 5211.95
HUMMINGBIRD | 5230 | 5212.95
HUMMINGBIRD | 5231 | 5213.94
HUMMINGBIRD | 5232 | 5214.94
HUMMINGBIRD | 5233 | 5215.93
HUMMINGBIRD | 5234 | 5216.93
HUMMINGBIRD | 5235 | 5217.93
HUMMINGBIRD | 5236 | 5218.92
HUMMINGBIRD | 5237 | 5219.92
HUMMINGBIRD | 5238 | 5220.92
HUMMINGBIRD | 5239 | 5221.91
HUMMINGBIRD | 5240 | 5222.91
HUMMINGBIRD | 5241 | 5223.9
HUMMINGBIRD | 5242 | 5224.9
HUMMINGBIRD | 5243 | 5225.9
HUMMINGBIRD | 5244 | 5226.89
HUMMINGBIRD | 5245 | 5227.89
HUMMINGBIRD | 5246 | 5228.89
HUMMINGBIRD | 5247 | 5229.88
HUMMINGBIRD | 5248 | 5230.88
HUMMINGBIRD | 5249 | 5231.88
HUMMINGBIRD | 14223 | 7101.68
HUMMINGBIRD | 14224 | 7101.63
HUMMINGBIRD | 14225 | 7101.58
HUMMINGBIRD | 14226 | 7101.54
HUMMINGBIRD | 14227 | 7101.49
HUMMINGBIRD | 14228 | 7101.44
HUMMINGBIRD | 14229 | 7101.4
HUMMINGBIRD | 14230 | 7101.35
HUMMINGBIRD | 14231 | 7101.3
HUMMINGBIRD | 14232 | 7101.26
HUMMINGBIRD | 14233 | 7101.21
HUMMINGBIRD | 14234 | 7101.17
HUMMINGBIRD | 14235 | 7101.12
HUMMINGBIRD | 14236 | 7101.07
HUMMINGBIRD | 14237 | 7101.03
HUMMINGBIRD | 14238 | 7100.98
HUMMINGBIRD | 14239 | 7100.94
HUMMINGBIRD | 14240 | 7100.89
HUMMINGBIRD | 14241 | 7100.85
HUMMINGBIRD | 14242 | 7100.8
HUMMINGBIRD | 14243 | 7100.76
HUMMINGBIRD | 14244 | 7100.71
HUMMINGBIRD | 14245 | 7100.67
HUMMINGBIRD | 14246 | 7100.62
HUMMINGBIRD | 14247 | 7100.58
HUMMINGBIRD | 14248 | 7100.53
HUMMINGBIRD | 14249 | 7100.49
HUMMINGBIRD | 14250 | 7100.44
HUMMINGBIRD | 14251 | 7100.4
HUMMINGBIRD | 14252 | 7100.35
HUMMINGBIRD | 14253 | 7100.31
HUMMINGBIRD | 14254 | 7100.27
HUMMINGBIRD | 14255 | 7100.22
HUMMINGBIRD | 14256 | 7100.18
HUMMINGBIRD | 14257 | 7100.13
HUMMINGBIRD | 14258 | 7100.09
HUMMINGBIRD | 14259 | 7100.05
HUMMINGBIRD | 14260 | 7100
HUMMINGBIRD | 14261 | 7099.96
HUMMINGBIRD | 14262 | 7099.92
HUMMINGBIRD | 14263 | 7099.87
HUMMINGBIRD | 14264 | 7099.83
HUMMINGBIRD | 14265 | 7099.79
HUMMINGBIRD | 14266 | 7099.74
HUMMINGBIRD | 14267 | 7099.7
HUMMINGBIRD | 14268 | 7099.66
HUMMINGBIRD | 14269 | 7099.62
HUMMINGBIRD | 14270 | 7099.57
HUMMINGBIRD | 14271 | 7099.53
HUMMINGBIRD | 14272 | 7099.49
HUMMINGBIRD | 14273 | 7099.45
HUMMINGBIRD | 14274 | 7099.4
HUMMINGBIRD | 14275 | 7099.36
HUMMINGBIRD | 14276 | 7099.32
HUMMINGBIRD | 14277 | 7099.28
HUMMINGBIRD | 14278 | 7099.24
HUMMINGBIRD | 14279 | 7099.19
HUMMINGBIRD | 14280 | 7099.15
HUMMINGBIRD | 14281 | 7099.11
HUMMINGBIRD | 14282 | 7099.07
HUMMINGBIRD | 14283 | 7099.03
HUMMINGBIRD | 14284 | 7098.99
HUMMINGBIRD | 14285 | 7098.95
HUMMINGBIRD | 14286 | 7098.9
HUMMINGBIRD | 14287 | 7098.86
HUMMINGBIRD | 14288 | 7098.82
HUMMINGBIRD | 14289 | 7098.78
HUMMINGBIRD | 14290 | 7098.74
HUMMINGBIRD | 14291 | 7098.7
HUMMINGBIRD | 12853 | 7153.38
HUMMINGBIRD | 12854 | 7153.32
HUMMINGBIRD | 12855 | 7153.26
HUMMINGBIRD | 12856 | 7153.21
HUMMINGBIRD | 12857 | 7153.15
HUMMINGBIRD | 12858 | 7153.09
HUMMINGBIRD | 12859 | 7153.04
HUMMINGBIRD | 12860 | 7152.98
HUMMINGBIRD | 12861 | 7152.92
HUMMINGBIRD | 12862 | 7152.86
HUMMINGBIRD | 12863 | 7152.81
HUMMINGBIRD | 12864 | 7152.75
HUMMINGBIRD | 12865 | 7152.69
HUMMINGBIRD | 12866 | 7152.64
HUMMINGBIRD | 12867 | 7152.58
HUMMINGBIRD | 12868 | 7152.52
HUMMINGBIRD | 12869 | 7152.46
HUMMINGBIRD | 12870 | 7152.41
HUMMINGBIRD | 12871 | 7152.35
HUMMINGBIRD | 12872 | 7152.29
HUMMINGBIRD | 12873 | 7152.23
HUMMINGBIRD | 12874 | 7152.18
HUMMINGBIRD | 12875 | 7152.12
HUMMINGBIRD | 12876 | 7152.06
HUMMINGBIRD | 12877 | 7152
HUMMINGBIRD | 12878 | 7151.95
HUMMINGBIRD | 12879 | 7151.89
HUMMINGBIRD | 12880 | 7151.83
HUMMINGBIRD | 12881 | 7151.77
HUMMINGBIRD | 12882 | 7151.72
HUMMINGBIRD | 12883 | 7151.66
HUMMINGBIRD | 12884 | 7151.6
HUMMINGBIRD | 12885 | 7151.54
HUMMINGBIRD | 12886 | 7151.48
HUMMINGBIRD | 12887 | 7151.43
HUMMINGBIRD | 12888 | 7151.37
HUMMINGBIRD | 12889 | 7151.31
HUMMINGBIRD | 12890 | 7151.26
HUMMINGBIRD | 12891 | 7151.2
HUMMINGBIRD | 12892 | 7151.15
HUMMINGBIRD | 12893 | 7151.09
HUMMINGBIRD | 12894 | 7151.03
HUMMINGBIRD | 12895 | 7150.98
HUMMINGBIRD | 12896 | 7150.92
HUMMINGBIRD | 12897 | 7150.87
HUMMINGBIRD | 12898 | 7150.81
HUMMINGBIRD | 12899 | 7150.76
HUMMINGBIRD | 12900 | 7150.71
HUMMINGBIRD | 12901 | 7150.65
HUMMINGBIRD | 12902 | 7150.6
HUMMINGBIRD | 12903 | 7150.54
HUMMINGBIRD | 12904 | 7150.49
HUMMINGBIRD | 12905 | 7150.44
HUMMINGBIRD | 12906 | 7150.38
HUMMINGBIRD | 12907 | 7150.33
HUMMINGBIRD | 12908 | 7150.28
HUMMINGBIRD | 12909 | 7150.23
HUMMINGBIRD | 12910 | 7150.18
HUMMINGBIRD | 12911 | 7150.12
HUMMINGBIRD | 12912 | 7150.07
HUMMINGBIRD | 12913 | 7150.02
HUMMINGBIRD | 12914 | 7149.97
HUMMINGBIRD | 12915 | 7149.92
HUMMINGBIRD | 12916 | 7149.87
HUMMINGBIRD | 12917 | 7149.82
HUMMINGBIRD | 12918 | 7149.77
HUMMINGBIRD | 12919 | 7149.72
HUMMINGBIRD | 12920 | 7149.67
HUMMINGBIRD | 12921 | 7149.62
HUMMINGBIRD | 3008 | 2998.89
HUMMINGBIRD | 3009 | 2999.89
HUMMINGBIRD | 3010 | 3000.88
HUMMINGBIRD | 3011 | 3001.88
HUMMINGBIRD | 3012 | 3002.88
HUMMINGBIRD | 3013 | 3003.87
HUMMINGBIRD | 3014 | 3004.87
HUMMINGBIRD | 3015 | 3005.87
HUMMINGBIRD | 3016 | 3006.86
HUMMINGBIRD | 3017 | 3007.86
HUMMINGBIRD | 3018 | 3008.86
HUMMINGBIRD | 3019 | 3009.85
HUMMINGBIRD | 3020 | 3010.85
HUMMINGBIRD | 3021 | 3011.85
HUMMINGBIRD | 3022 | 3012.84
HUMMINGBIRD | 3023 | 3013.84
HUMMINGBIRD | 3024 | 3014.84
HUMMINGBIRD | 3025 | 3015.83
HUMMINGBIRD | 3026 | 3016.83
HUMMINGBIRD | 3027 | 3017.83
HUMMINGBIRD | 3028 | 3018.82
HUMMINGBIRD | 3029 | 3019.82
HUMMINGBIRD | 3030 | 3020.82
HUMMINGBIRD | 3031 | 3021.82
HUMMINGBIRD | 3032 | 3022.81
HUMMINGBIRD | 3033 | 3023.81
HUMMINGBIRD | 3034 | 3024.81
HUMMINGBIRD | 3035 | 3025.8
HUMMINGBIRD | 3036 | 3026.8
HUMMINGBIRD | 3037 | 3027.8
HUMMINGBIRD | 3038 | 3028.79
HUMMINGBIRD | 3039 | 3029.79
HUMMINGBIRD | 3040 | 3030.79
HUMMINGBIRD | 3041 | 3031.78
HUMMINGBIRD | 3042 | 3032.78
HUMMINGBIRD | 3043 | 3033.78
HUMMINGBIRD | 3044 | 3034.77
HUMMINGBIRD | 3045 | 3035.77
HUMMINGBIRD | 3046 | 3036.77
HUMMINGBIRD | 3047 | 3037.77
HUMMINGBIRD | 3048 | 3038.76
HUMMINGBIRD | 3049 | 3039.76
HUMMINGBIRD | 3050 | 3040.76
HUMMINGBIRD | 3051 | 3041.75
HUMMINGBIRD | 3052 | 3042.75
HUMMINGBIRD | 3053 | 3043.75
HUMMINGBIRD | 3054 | 3044.74
HUMMINGBIRD | 3055 | 3045.74
HUMMINGBIRD | 3056 | 3046.74
HUMMINGBIRD | 3057 | 3047.73
HUMMINGBIRD | 3058 | 3048.73
HUMMINGBIRD | 3059 | 3049.73
HUMMINGBIRD | 3060 | 3050.73
HUMMINGBIRD | 3061 | 3051.72
HUMMINGBIRD | 3062 | 3052.72
HUMMINGBIRD | 3063 | 3053.72
HUMMINGBIRD | 3064 | 3054.71
HUMMINGBIRD | 3065 | 3055.71
HUMMINGBIRD | 3066 | 3056.71
HUMMINGBIRD | 5250 | 5232.87
HUMMINGBIRD | 5251 | 5233.87
HUMMINGBIRD | 5252 | 5234.87
HUMMINGBIRD | 5253 | 5235.86
HUMMINGBIRD | 5254 | 5236.86
HUMMINGBIRD | 5255 | 5237.85
HUMMINGBIRD | 5256 | 5238.85
HUMMINGBIRD | 5257 | 5239.85
HUMMINGBIRD | 5258 | 5240.84
HUMMINGBIRD | 5259 | 5241.84
HUMMINGBIRD | 5260 | 5242.84
HUMMINGBIRD | 5261 | 5243.83
HUMMINGBIRD | 5262 | 5244.83
HUMMINGBIRD | 5263 | 5245.83
HUMMINGBIRD | 5264 | 5246.82
HUMMINGBIRD | 5265 | 5247.82
HUMMINGBIRD | 5266 | 5248.82
HUMMINGBIRD | 5267 | 5249.82
HUMMINGBIRD | 5268 | 5250.81
HUMMINGBIRD | 5269 | 5251.81
HUMMINGBIRD | 5270 | 5252.81
HUMMINGBIRD | 5271 | 5253.8
HUMMINGBIRD | 5272 | 5254.8
HUMMINGBIRD | 5273 | 5255.8
HUMMINGBIRD | 5274 | 5256.79
HUMMINGBIRD | 5275 | 5257.79
HUMMINGBIRD | 5276 | 5258.79
HUMMINGBIRD | 5277 | 5259.79
HUMMINGBIRD | 5278 | 5260.78
HUMMINGBIRD | 5279 | 5261.78
HUMMINGBIRD | 5280 | 5262.78
HUMMINGBIRD | 5281 | 5263.77
HUMMINGBIRD | 5282 | 5264.77
HUMMINGBIRD | 5283 | 5265.77
HUMMINGBIRD | 5284 | 5266.76
HUMMINGBIRD | 5285 | 5267.76
HUMMINGBIRD | 5286 | 5268.76
HUMMINGBIRD | 5287 | 5269.76
HUMMINGBIRD | 5288 | 5270.75
HUMMINGBIRD | 5289 | 5271.75
HUMMINGBIRD | 5290 | 5272.75
HUMMINGBIRD | 5291 | 5273.74
HUMMINGBIRD | 5292 | 5274.74
HUMMINGBIRD | 5293 | 5275.74
HUMMINGBIRD | 5294 | 5276.73
HUMMINGBIRD | 5295 | 5277.73
HUMMINGBIRD | 5296 | 5278.73
HUMMINGBIRD | 5297 | 5279.73
HUMMINGBIRD | 5298 | 5280.72
HUMMINGBIRD | 5299 | 5281.72
HUMMINGBIRD | 5300 | 5282.72
HUMMINGBIRD | 5301 | 5283.71
HUMMINGBIRD | 5302 | 5284.71
HUMMINGBIRD | 5303 | 5285.71
HUMMINGBIRD | 5304 | 5286.71
HUMMINGBIRD | 5305 | 5287.7
HUMMINGBIRD | 5306 | 5288.7
HUMMINGBIRD | 5307 | 5289.7
HUMMINGBIRD | 5308 | 5290.69
HUMMINGBIRD | 5309 | 5291.69
HUMMINGBIRD | 5310 | 5292.69
HUMMINGBIRD | 5311 | 5293.69
HUMMINGBIRD | 5312 | 5294.68
HUMMINGBIRD | 5313 | 5295.68
HUMMINGBIRD | 5314 | 5296.68
HUMMINGBIRD | 5315 | 5297.68
HUMMINGBIRD | 5316 | 5298.67
HUMMINGBIRD | 5317 | 5299.67
HUMMINGBIRD | 5318 | 5300.67
HUMMINGBIRD | 14292 | 7098.66
HUMMINGBIRD | 14293 | 7098.62
HUMMINGBIRD | 14294 | 7098.58
HUMMINGBIRD | 14295 | 7098.54
HUMMINGBIRD | 14296 | 7098.5
HUMMINGBIRD | 14297 | 7098.46
HUMMINGBIRD | 14298 | 7098.42
HUMMINGBIRD | 14299 | 7098.38
HUMMINGBIRD | 14300 | 7098.34
HUMMINGBIRD | 14301 | 7098.3
HUMMINGBIRD | 14302 | 7098.26
HUMMINGBIRD | 14303 | 7098.22
HUMMINGBIRD | 14304 | 7098.18
HUMMINGBIRD | 14305 | 7098.14
HUMMINGBIRD | 14306 | 7098.1
HUMMINGBIRD | 14307 | 7098.06
HUMMINGBIRD | 14308 | 7098.02
HUMMINGBIRD | 14309 | 7097.98
HUMMINGBIRD | 14310 | 7097.94
HUMMINGBIRD | 14311 | 7097.9
HUMMINGBIRD | 14312 | 7097.87
HUMMINGBIRD | 14313 | 7097.83
HUMMINGBIRD | 14314 | 7097.79
HUMMINGBIRD | 14315 | 7097.75
HUMMINGBIRD | 14316 | 7097.71
HUMMINGBIRD | 14317 | 7097.67
HUMMINGBIRD | 14318 | 7097.63
HUMMINGBIRD | 14319 | 7097.59
HUMMINGBIRD | 14320 | 7097.55
HUMMINGBIRD | 14321 | 7097.51
HUMMINGBIRD | 14322 | 7097.47
HUMMINGBIRD | 14323 | 7097.44
HUMMINGBIRD | 14324 | 7097.4
HUMMINGBIRD | 14325 | 7097.36
HUMMINGBIRD | 14326 | 7097.32
HUMMINGBIRD | 14327 | 7097.28
HUMMINGBIRD | 14328 | 7097.24
HUMMINGBIRD | 14329 | 7097.2
HUMMINGBIRD | 14330 | 7097.16
HUMMINGBIRD | 14331 | 7097.12
HUMMINGBIRD | 14332 | 7097.09
HUMMINGBIRD | 14333 | 7097.05
HUMMINGBIRD | 14334 | 7097.01
HUMMINGBIRD | 14335 | 7096.97
HUMMINGBIRD | 14336 | 7096.93
HUMMINGBIRD | 14337 | 7096.89
HUMMINGBIRD | 14338 | 7096.85
HUMMINGBIRD | 14339 | 7096.81
HUMMINGBIRD | 14340 | 7096.78
HUMMINGBIRD | 14341 | 7096.74
HUMMINGBIRD | 14342 | 7096.7
HUMMINGBIRD | 14343 | 7096.66
HUMMINGBIRD | 14344 | 7096.62
HUMMINGBIRD | 14345 | 7096.58
HUMMINGBIRD | 14346 | 7096.54
HUMMINGBIRD | 14347 | 7096.5
HUMMINGBIRD | 14348 | 7096.47
HUMMINGBIRD | 14349 | 7096.43
HUMMINGBIRD | 14350 | 7096.39
HUMMINGBIRD | 14351 | 7096.35
HUMMINGBIRD | 14352 | 7096.31
HUMMINGBIRD | 14353 | 7096.27
HUMMINGBIRD | 14354 | 7096.23
HUMMINGBIRD | 14355 | 7096.2
HUMMINGBIRD | 14356 | 7096.16
HUMMINGBIRD | 14357 | 7096.12
HUMMINGBIRD | 14358 | 7096.08
HUMMINGBIRD | 14359 | 7096.04
HUMMINGBIRD | 14360 | 7096
HUMMINGBIRD | 15409 | 7068.82
HUMMINGBIRD | 15410 | 7068.81
HUMMINGBIRD | 15411 | 7068.79
HUMMINGBIRD | 15412 | 7068.78
HUMMINGBIRD | 15413 | 7068.76
HUMMINGBIRD | 15414 | 7068.75
HUMMINGBIRD | 15415 | 7068.73
HUMMINGBIRD | 15416 | 7068.72
HUMMINGBIRD | 15417 | 7068.71
HUMMINGBIRD | 15418 | 7068.69
HUMMINGBIRD | 15419 | 7068.68
HUMMINGBIRD | 15420 | 7068.66
HUMMINGBIRD | 15421 | 7068.65
HUMMINGBIRD | 15422 | 7068.64
HUMMINGBIRD | 15423 | 7068.62
HUMMINGBIRD | 15424 | 7068.61
HUMMINGBIRD | 15425 | 7068.6
HUMMINGBIRD | 15426 | 7068.58
HUMMINGBIRD | 15427 | 7068.57
HUMMINGBIRD | 15428 | 7068.56
HUMMINGBIRD | 15429 | 7068.54
HUMMINGBIRD | 15430 | 7068.53
HUMMINGBIRD | 15431 | 7068.52
HUMMINGBIRD | 15432 | 7068.5
HUMMINGBIRD | 15433 | 7068.49
HUMMINGBIRD | 15434 | 7068.48
HUMMINGBIRD | 15435 | 7068.47
HUMMINGBIRD | 15436 | 7068.46
HUMMINGBIRD | 15437 | 7068.44
HUMMINGBIRD | 15438 | 7068.43
HUMMINGBIRD | 15439 | 7068.42
HUMMINGBIRD | 15440 | 7068.41
HUMMINGBIRD | 15441 | 7068.4
HUMMINGBIRD | 15442 | 7068.39
HUMMINGBIRD | 15443 | 7068.38
HUMMINGBIRD | 15444 | 7068.36
HUMMINGBIRD | 15445 | 7068.35
HUMMINGBIRD | 15446 | 7068.34
HUMMINGBIRD | 15447 | 7068.33
HUMMINGBIRD | 15448 | 7068.32
HUMMINGBIRD | 15449 | 7068.31
HUMMINGBIRD | 15450 | 7068.3
HUMMINGBIRD | 15451 | 7068.29
HUMMINGBIRD | 15452 | 7068.28
HUMMINGBIRD | 15453 | 7068.27
HUMMINGBIRD | 15454 | 7068.26
HUMMINGBIRD | 15455 | 7068.25
HUMMINGBIRD | 15456 | 7068.24
HUMMINGBIRD | 15457 | 7068.23
HUMMINGBIRD | 15458 | 7068.22
HUMMINGBIRD | 15459 | 7068.21
HUMMINGBIRD | 15460 | 7068.2
HUMMINGBIRD | 15461 | 7068.19
HUMMINGBIRD | 15462 | 7068.18
HUMMINGBIRD | 15463 | 7068.17
HUMMINGBIRD | 15464 | 7068.16
HUMMINGBIRD | 15465 | 7068.15
HUMMINGBIRD | 15466 | 7068.14
HUMMINGBIRD | 15467 | 7068.13
HUMMINGBIRD | 15468 | 7068.12
HUMMINGBIRD | 15469 | 7068.11
HUMMINGBIRD | 15470 | 7068.1
HUMMINGBIRD | 15471 | 7068.09
HUMMINGBIRD | 15472 | 7068.08
HUMMINGBIRD | 15473 | 7068.07
HUMMINGBIRD | 15474 | 7068.06
HUMMINGBIRD | 15475 | 7068.05
HUMMINGBIRD | 15476 | 7068.04
HUMMINGBIRD | 15477 | 7068.03
HUMMINGBIRD | 5319 | 5301.66
HUMMINGBIRD | 5320 | 5302.66
HUMMINGBIRD | 5321 | 5303.66
HUMMINGBIRD | 5322 | 5304.66
HUMMINGBIRD | 5323 | 5305.65
HUMMINGBIRD | 5324 | 5306.65
HUMMINGBIRD | 5325 | 5307.65
HUMMINGBIRD | 5326 | 5308.65
HUMMINGBIRD | 5327 | 5309.64
HUMMINGBIRD | 5328 | 5310.64
HUMMINGBIRD | 5329 | 5311.64
HUMMINGBIRD | 5330 | 5312.63
HUMMINGBIRD | 5331 | 5313.63
HUMMINGBIRD | 5332 | 5314.63
HUMMINGBIRD | 5333 | 5315.63
HUMMINGBIRD | 5334 | 5316.62
HUMMINGBIRD | 5335 | 5317.62
HUMMINGBIRD | 5336 | 5318.62
HUMMINGBIRD | 5337 | 5319.62
HUMMINGBIRD | 5338 | 5320.61
HUMMINGBIRD | 5339 | 5321.61
HUMMINGBIRD | 5340 | 5322.61
HUMMINGBIRD | 5341 | 5323.61
HUMMINGBIRD | 5342 | 5324.6
HUMMINGBIRD | 5343 | 5325.6
HUMMINGBIRD | 5344 | 5326.6
HUMMINGBIRD | 5345 | 5327.6
HUMMINGBIRD | 5346 | 5328.59
HUMMINGBIRD | 5347 | 5329.59
HUMMINGBIRD | 5348 | 5330.59
HUMMINGBIRD | 5349 | 5331.59
HUMMINGBIRD | 5350 | 5332.58
HUMMINGBIRD | 5351 | 5333.58
HUMMINGBIRD | 5352 | 5334.58
HUMMINGBIRD | 5353 | 5335.58
HUMMINGBIRD | 5354 | 5336.57
HUMMINGBIRD | 5355 | 5337.57
HUMMINGBIRD | 5356 | 5338.57
HUMMINGBIRD | 5357 | 5339.57
HUMMINGBIRD | 5358 | 5340.56
HUMMINGBIRD | 5359 | 5341.56
HUMMINGBIRD | 5360 | 5342.56
HUMMINGBIRD | 5361 | 5343.56
HUMMINGBIRD | 5362 | 5344.55
HUMMINGBIRD | 5363 | 5345.55
HUMMINGBIRD | 5364 | 5346.55
HUMMINGBIRD | 5365 | 5347.55
HUMMINGBIRD | 5366 | 5348.54
HUMMINGBIRD | 5367 | 5349.54
HUMMINGBIRD | 5368 | 5350.54
HUMMINGBIRD | 5369 | 5351.54
HUMMINGBIRD | 5370 | 5352.54
HUMMINGBIRD | 5371 | 5353.53
HUMMINGBIRD | 5372 | 5354.53
HUMMINGBIRD | 5373 | 5355.53
HUMMINGBIRD | 5374 | 5356.53
HUMMINGBIRD | 5375 | 5357.52
HUMMINGBIRD | 5376 | 5358.52
HUMMINGBIRD | 5377 | 5359.52
HUMMINGBIRD | 5378 | 5360.52
HUMMINGBIRD | 5379 | 5361.52
HUMMINGBIRD | 5380 | 5362.51
HUMMINGBIRD | 5381 | 5363.51
HUMMINGBIRD | 5382 | 5364.51
HUMMINGBIRD | 5383 | 5365.5
HUMMINGBIRD | 5384 | 5366.5
HUMMINGBIRD | 5385 | 5367.5
HUMMINGBIRD | 5386 | 5368.5
HUMMINGBIRD | 5387 | 5369.49
HUMMINGBIRD | 14361 | 7095.97
HUMMINGBIRD | 14362 | 7095.93
HUMMINGBIRD | 14363 | 7095.89
HUMMINGBIRD | 14364 | 7095.85
HUMMINGBIRD | 14365 | 7095.81
HUMMINGBIRD | 14366 | 7095.77
HUMMINGBIRD | 14367 | 7095.74
HUMMINGBIRD | 14368 | 7095.7
HUMMINGBIRD | 14369 | 7095.66
HUMMINGBIRD | 14370 | 7095.62
HUMMINGBIRD | 14371 | 7095.58
HUMMINGBIRD | 14372 | 7095.55
HUMMINGBIRD | 14373 | 7095.51
HUMMINGBIRD | 14374 | 7095.47
HUMMINGBIRD | 14375 | 7095.43
HUMMINGBIRD | 14376 | 7095.39
HUMMINGBIRD | 14377 | 7095.35
HUMMINGBIRD | 14378 | 7095.32
HUMMINGBIRD | 14379 | 7095.28
HUMMINGBIRD | 14380 | 7095.24
HUMMINGBIRD | 14381 | 7095.2
HUMMINGBIRD | 14382 | 7095.16
HUMMINGBIRD | 14383 | 7095.13
HUMMINGBIRD | 14384 | 7095.09
HUMMINGBIRD | 14385 | 7095.05
HUMMINGBIRD | 14386 | 7095.01
HUMMINGBIRD | 14387 | 7094.97
HUMMINGBIRD | 14388 | 7094.94
HUMMINGBIRD | 14389 | 7094.9
HUMMINGBIRD | 14390 | 7094.86
HUMMINGBIRD | 14391 | 7094.82
HUMMINGBIRD | 14392 | 7094.79
HUMMINGBIRD | 14393 | 7094.75
HUMMINGBIRD | 14394 | 7094.71
HUMMINGBIRD | 14395 | 7094.67
HUMMINGBIRD | 14396 | 7094.63
HUMMINGBIRD | 14397 | 7094.6
HUMMINGBIRD | 14398 | 7094.56
HUMMINGBIRD | 14399 | 7094.52
HUMMINGBIRD | 14400 | 7094.48
HUMMINGBIRD | 14401 | 7094.45
HUMMINGBIRD | 14402 | 7094.41
HUMMINGBIRD | 14403 | 7094.37
HUMMINGBIRD | 14404 | 7094.33
HUMMINGBIRD | 14405 | 7094.3
HUMMINGBIRD | 14406 | 7094.26
HUMMINGBIRD | 14407 | 7094.22
HUMMINGBIRD | 14408 | 7094.18
HUMMINGBIRD | 14409 | 7094.15
HUMMINGBIRD | 14410 | 7094.11
HUMMINGBIRD | 14411 | 7094.08
HUMMINGBIRD | 14412 | 7094.04
HUMMINGBIRD | 14413 | 7094
HUMMINGBIRD | 14414 | 7093.97
HUMMINGBIRD | 14415 | 7093.93
HUMMINGBIRD | 14416 | 7093.9
HUMMINGBIRD | 14417 | 7093.86
HUMMINGBIRD | 14418 | 7093.82
HUMMINGBIRD | 14419 | 7093.79
HUMMINGBIRD | 14420 | 7093.75
HUMMINGBIRD | 14421 | 7093.72
HUMMINGBIRD | 14422 | 7093.68
HUMMINGBIRD | 14423 | 7093.65
HUMMINGBIRD | 14424 | 7093.61
HUMMINGBIRD | 14425 | 7093.58
HUMMINGBIRD | 14426 | 7093.54
HUMMINGBIRD | 14427 | 7093.51
HUMMINGBIRD | 14428 | 7093.48
HUMMINGBIRD | 14429 | 7093.44
HUMMINGBIRD | 16484 | 7065.62
HUMMINGBIRD | 16485 | 7065.63
HUMMINGBIRD | 16486 | 7065.64
HUMMINGBIRD | 16487 | 7065.66
HUMMINGBIRD | 16488 | 7065.67
HUMMINGBIRD | 16489 | 7065.68
HUMMINGBIRD | 16490 | 7065.69
HUMMINGBIRD | 16491 | 7065.71
HUMMINGBIRD | 16492 | 7065.72
HUMMINGBIRD | 16493 | 7065.73
HUMMINGBIRD | 16494 | 7065.74
HUMMINGBIRD | 16495 | 7065.76
HUMMINGBIRD | 16496 | 7065.77
HUMMINGBIRD | 16497 | 7065.78
HUMMINGBIRD | 16498 | 7065.8
HUMMINGBIRD | 16499 | 7065.81
HUMMINGBIRD | 16500 | 7065.82
HUMMINGBIRD | 16501 | 7065.84
HUMMINGBIRD | 16502 | 7065.85
HUMMINGBIRD | 16503 | 7065.86
HUMMINGBIRD | 16504 | 7065.88
HUMMINGBIRD | 16505 | 7065.89
HUMMINGBIRD | 16506 | 7065.9
HUMMINGBIRD | 16507 | 7065.92
HUMMINGBIRD | 16508 | 7065.93
HUMMINGBIRD | 16509 | 7065.95
HUMMINGBIRD | 16510 | 7065.96
HUMMINGBIRD | 16511 | 7065.97
HUMMINGBIRD | 16512 | 7065.99
HUMMINGBIRD | 16513 | 7066
HUMMINGBIRD | 16514 | 7066.02
HUMMINGBIRD | 16515 | 7066.03
HUMMINGBIRD | 16516 | 7066.05
HUMMINGBIRD | 16517 | 7066.06
HUMMINGBIRD | 16518 | 7066.08
HUMMINGBIRD | 16519 | 7066.09
HUMMINGBIRD | 16520 | 7066.1
HUMMINGBIRD | 16521 | 7066.12
HUMMINGBIRD | 16522 | 7066.13
HUMMINGBIRD | 16523 | 7066.15
HUMMINGBIRD | 16524 | 7066.16
HUMMINGBIRD | 16525 | 7066.18
HUMMINGBIRD | 16526 | 7066.2
HUMMINGBIRD | 16527 | 7066.21
HUMMINGBIRD | 16528 | 7066.23
HUMMINGBIRD | 16529 | 7066.24
HUMMINGBIRD | 16530 | 7066.26
HUMMINGBIRD | 16531 | 7066.27
HUMMINGBIRD | 16532 | 7066.29
HUMMINGBIRD | 16533 | 7066.3
HUMMINGBIRD | 16534 | 7066.32
HUMMINGBIRD | 16535 | 7066.34
HUMMINGBIRD | 16536 | 7066.35
HUMMINGBIRD | 16537 | 7066.37
HUMMINGBIRD | 16538 | 7066.39
HUMMINGBIRD | 16539 | 7066.4
HUMMINGBIRD | 16540 | 7066.42
HUMMINGBIRD | 16541 | 7066.43
HUMMINGBIRD | 16542 | 7066.45
HUMMINGBIRD | 16543 | 7066.47
HUMMINGBIRD | 16544 | 7066.48
HUMMINGBIRD | 16545 | 7066.5
HUMMINGBIRD | 16546 | 7066.52
HUMMINGBIRD | 16547 | 7066.54
HUMMINGBIRD | 16548 | 7066.55
HUMMINGBIRD | 16549 | 7066.57
HUMMINGBIRD | 16550 | 7066.59
HUMMINGBIRD | 16551 | 7066.6
HUMMINGBIRD | 16552 | 7066.62
HUMMINGBIRD | 17724 | 7071.87
HUMMINGBIRD | 17725 | 7071.87
HUMMINGBIRD | 17726 | 7071.88
HUMMINGBIRD | 17727 | 7071.88
HUMMINGBIRD | 17728 | 7071.88
HUMMINGBIRD | 17729 | 7071.88
HUMMINGBIRD | 17730 | 7071.88
HUMMINGBIRD | 17731 | 7071.89
HUMMINGBIRD | 17732 | 7071.89
HUMMINGBIRD | 17733 | 7071.89
HUMMINGBIRD | 17734 | 7071.9
HUMMINGBIRD | 17735 | 7071.9
HUMMINGBIRD | 17736 | 7071.9
HUMMINGBIRD | 17737 | 7071.91
HUMMINGBIRD | 17738 | 7071.91
HUMMINGBIRD | 17739 | 7071.92
HUMMINGBIRD | 17740 | 7071.92
HUMMINGBIRD | 17741 | 7071.93
HUMMINGBIRD | 17742 | 7071.93
HUMMINGBIRD | 17743 | 7071.94
HUMMINGBIRD | 17744 | 7071.94
HUMMINGBIRD | 17745 | 7071.95
HUMMINGBIRD | 17746 | 7071.95
HUMMINGBIRD | 17747 | 7071.96
HUMMINGBIRD | 17748 | 7071.97
HUMMINGBIRD | 17749 | 7071.97
HUMMINGBIRD | 17750 | 7071.98
HUMMINGBIRD | 17751 | 7071.99
HUMMINGBIRD | 17752 | 7071.99
HUMMINGBIRD | 17753 | 7072
HUMMINGBIRD | 17754 | 7072.01
HUMMINGBIRD | 17755 | 7072.01
HUMMINGBIRD | 17756 | 7072.02
HUMMINGBIRD | 17757 | 7072.03
HUMMINGBIRD | 17758 | 7072.04
HUMMINGBIRD | 17759 | 7072.05
HUMMINGBIRD | 17760 | 7072.05
HUMMINGBIRD | 17761 | 7072.06
HUMMINGBIRD | 17762 | 7072.07
HUMMINGBIRD | 17763 | 7072.08
HUMMINGBIRD | 17764 | 7072.09
HUMMINGBIRD | 17765 | 7072.1
HUMMINGBIRD | 17766 | 7072.11
HUMMINGBIRD | 17767 | 7072.12
HUMMINGBIRD | 17768 | 7072.13
HUMMINGBIRD | 17769 | 7072.14
HUMMINGBIRD | 17770 | 7072.15
HUMMINGBIRD | 17771 | 7072.16
HUMMINGBIRD | 17772 | 7072.17
HUMMINGBIRD | 17773 | 7072.18
HUMMINGBIRD | 17774 | 7072.19
HUMMINGBIRD | 17775 | 7072.2
HUMMINGBIRD | 17776 | 7072.22
HUMMINGBIRD | 17777 | 7072.23
HUMMINGBIRD | 17778 | 7072.24
HUMMINGBIRD | 17779 | 7072.25
HUMMINGBIRD | 17780 | 7072.26
HUMMINGBIRD | 17781 | 7072.28
HUMMINGBIRD | 17782 | 7072.29
HUMMINGBIRD | 5388 | 5370.49
HUMMINGBIRD | 5389 | 5371.49
HUMMINGBIRD | 5390 | 5372.49
HUMMINGBIRD | 5391 | 5373.48
HUMMINGBIRD | 7672 | 7275.27
HUMMINGBIRD | 7673 | 7275.38
HUMMINGBIRD | 7674 | 7275.49
HUMMINGBIRD | 7675 | 7275.6
HUMMINGBIRD | 7676 | 7275.71
HUMMINGBIRD | 7677 | 7275.82
HUMMINGBIRD | 7678 | 7275.93
HUMMINGBIRD | 7679 | 7276.03
HUMMINGBIRD | 7680 | 7276.14
HUMMINGBIRD | 7681 | 7276.25
HUMMINGBIRD | 7682 | 7276.35
HUMMINGBIRD | 7683 | 7276.46
HUMMINGBIRD | 7684 | 7276.56
HUMMINGBIRD | 7685 | 7276.67
HUMMINGBIRD | 7686 | 7276.77
HUMMINGBIRD | 7687 | 7276.88
HUMMINGBIRD | 7688 | 7276.98
HUMMINGBIRD | 7689 | 7277.08
HUMMINGBIRD | 7690 | 7277.18
HUMMINGBIRD | 7691 | 7277.28
HUMMINGBIRD | 7692 | 7277.38
HUMMINGBIRD | 7693 | 7277.48
HUMMINGBIRD | 7694 | 7277.58
HUMMINGBIRD | 7695 | 7277.68
HUMMINGBIRD | 7696 | 7277.78
HUMMINGBIRD | 7697 | 7277.88
HUMMINGBIRD | 7698 | 7277.97
HUMMINGBIRD | 7699 | 7278.07
HUMMINGBIRD | 7700 | 7278.17
HUMMINGBIRD | 7701 | 7278.26
HUMMINGBIRD | 7702 | 7278.36
HUMMINGBIRD | 7703 | 7278.45
HUMMINGBIRD | 7704 | 7278.54
HUMMINGBIRD | 7705 | 7278.64
HUMMINGBIRD | 7706 | 7278.73
HUMMINGBIRD | 7707 | 7278.82
HUMMINGBIRD | 7708 | 7278.91
HUMMINGBIRD | 7709 | 7279
HUMMINGBIRD | 7710 | 7279.1
HUMMINGBIRD | 7711 | 7279.19
HUMMINGBIRD | 7712 | 7279.27
HUMMINGBIRD | 7713 | 7279.36
HUMMINGBIRD | 7714 | 7279.45
HUMMINGBIRD | 7715 | 7279.54
HUMMINGBIRD | 7716 | 7279.63
HUMMINGBIRD | 7717 | 7279.71
HUMMINGBIRD | 7718 | 7279.8
HUMMINGBIRD | 7719 | 7279.88
HUMMINGBIRD | 7720 | 7279.97
HUMMINGBIRD | 7721 | 7280.05
HUMMINGBIRD | 7722 | 7280.14
HUMMINGBIRD | 7723 | 7280.22
HUMMINGBIRD | 7724 | 7280.3
HUMMINGBIRD | 7725 | 7280.38
HUMMINGBIRD | 7726 | 7280.47
HUMMINGBIRD | 7727 | 7280.55
HUMMINGBIRD | 7728 | 7280.63
HUMMINGBIRD | 7729 | 7280.71
HUMMINGBIRD | 7730 | 7280.79
HUMMINGBIRD | 7731 | 7280.86
HUMMINGBIRD | 7732 | 7280.94
HUMMINGBIRD | 7733 | 7281.02
HUMMINGBIRD | 7734 | 7281.1
HUMMINGBIRD | 7735 | 7281.17
HUMMINGBIRD | 7736 | 7281.25
HUMMINGBIRD | 14430 | 7093.41
HUMMINGBIRD | 14431 | 7093.37
HUMMINGBIRD | 14432 | 7093.34
HUMMINGBIRD | 14433 | 7093.31
HUMMINGBIRD | 14434 | 7093.27
HUMMINGBIRD | 14435 | 7093.24
HUMMINGBIRD | 14436 | 7093.21
HUMMINGBIRD | 14437 | 7093.17
HUMMINGBIRD | 14438 | 7093.14
HUMMINGBIRD | 14439 | 7093.11
HUMMINGBIRD | 14440 | 7093.08
HUMMINGBIRD | 14441 | 7093.04
HUMMINGBIRD | 14442 | 7093.01
HUMMINGBIRD | 14443 | 7092.98
HUMMINGBIRD | 14444 | 7092.95
HUMMINGBIRD | 14445 | 7092.91
HUMMINGBIRD | 14446 | 7092.88
HUMMINGBIRD | 14447 | 7092.85
HUMMINGBIRD | 14448 | 7092.82
HUMMINGBIRD | 14449 | 7092.79
HUMMINGBIRD | 14450 | 7092.76
HUMMINGBIRD | 14451 | 7092.73
HUMMINGBIRD | 14452 | 7092.69
HUMMINGBIRD | 14453 | 7092.66
HUMMINGBIRD | 14454 | 7092.63
HUMMINGBIRD | 14455 | 7092.6
HUMMINGBIRD | 14456 | 7092.57
HUMMINGBIRD | 14457 | 7092.54
HUMMINGBIRD | 14458 | 7092.51
HUMMINGBIRD | 14459 | 7092.48
HUMMINGBIRD | 14460 | 7092.45
HUMMINGBIRD | 14461 | 7092.42
HUMMINGBIRD | 14462 | 7092.39
HUMMINGBIRD | 14463 | 7092.36
HUMMINGBIRD | 14464 | 7092.33
HUMMINGBIRD | 14465 | 7092.3
HUMMINGBIRD | 14466 | 7092.27
HUMMINGBIRD | 14467 | 7092.24
HUMMINGBIRD | 14468 | 7092.22
HUMMINGBIRD | 14469 | 7092.19
HUMMINGBIRD | 14470 | 7092.16
HUMMINGBIRD | 14471 | 7092.13
HUMMINGBIRD | 14472 | 7092.1
HUMMINGBIRD | 14473 | 7092.07
HUMMINGBIRD | 14474 | 7092.04
HUMMINGBIRD | 14475 | 7092.02
HUMMINGBIRD | 14476 | 7091.99
HUMMINGBIRD | 14477 | 7091.96
HUMMINGBIRD | 14478 | 7091.93
HUMMINGBIRD | 14479 | 7091.91
HUMMINGBIRD | 14480 | 7091.88
HUMMINGBIRD | 14481 | 7091.85
HUMMINGBIRD | 14482 | 7091.82
HUMMINGBIRD | 14483 | 7091.8
HUMMINGBIRD | 14484 | 7091.77
HUMMINGBIRD | 14485 | 7091.74
HUMMINGBIRD | 14486 | 7091.72
HUMMINGBIRD | 14487 | 7091.69
HUMMINGBIRD | 14488 | 7091.67
HUMMINGBIRD | 14489 | 7091.64
HUMMINGBIRD | 14490 | 7091.61
HUMMINGBIRD | 14491 | 7091.59
HUMMINGBIRD | 14492 | 7091.56
HUMMINGBIRD | 14493 | 7091.54
HUMMINGBIRD | 14494 | 7091.51
HUMMINGBIRD | 14495 | 7091.48
HUMMINGBIRD | 14496 | 7091.46
HUMMINGBIRD | 14497 | 7091.43
HUMMINGBIRD | 14498 | 7091.41
HUMMINGBIRD | 12922 | 7149.57
HUMMINGBIRD | 12923 | 7149.52
HUMMINGBIRD | 12924 | 7149.47
HUMMINGBIRD | 12925 | 7149.42
HUMMINGBIRD | 12926 | 7149.37
HUMMINGBIRD | 12927 | 7149.33
HUMMINGBIRD | 12928 | 7149.28
HUMMINGBIRD | 12929 | 7149.23
HUMMINGBIRD | 12930 | 7149.18
HUMMINGBIRD | 12931 | 7149.14
HUMMINGBIRD | 12932 | 7149.09
HUMMINGBIRD | 12933 | 7149.04
HUMMINGBIRD | 12934 | 7148.99
HUMMINGBIRD | 12935 | 7148.95
HUMMINGBIRD | 12936 | 7148.9
HUMMINGBIRD | 12937 | 7148.86
HUMMINGBIRD | 12938 | 7148.81
HUMMINGBIRD | 12939 | 7148.77
HUMMINGBIRD | 12940 | 7148.72
HUMMINGBIRD | 12941 | 7148.67
HUMMINGBIRD | 12942 | 7148.63
HUMMINGBIRD | 12943 | 7148.59
HUMMINGBIRD | 12944 | 7148.54
HUMMINGBIRD | 12945 | 7148.5
HUMMINGBIRD | 12946 | 7148.45
HUMMINGBIRD | 12947 | 7148.41
HUMMINGBIRD | 12948 | 7148.37
HUMMINGBIRD | 12949 | 7148.32
HUMMINGBIRD | 12950 | 7148.28
HUMMINGBIRD | 12951 | 7148.24
HUMMINGBIRD | 12952 | 7148.19
HUMMINGBIRD | 12953 | 7148.15
HUMMINGBIRD | 12954 | 7148.11
HUMMINGBIRD | 12955 | 7148.07
HUMMINGBIRD | 12956 | 7148.03
HUMMINGBIRD | 12957 | 7147.98
HUMMINGBIRD | 12958 | 7147.94
HUMMINGBIRD | 12959 | 7147.9
HUMMINGBIRD | 12960 | 7147.86
HUMMINGBIRD | 12961 | 7147.82
HUMMINGBIRD | 12962 | 7147.78
HUMMINGBIRD | 12963 | 7147.74
HUMMINGBIRD | 12964 | 7147.7
HUMMINGBIRD | 12965 | 7147.66
HUMMINGBIRD | 12966 | 7147.62
HUMMINGBIRD | 12967 | 7147.58
HUMMINGBIRD | 12968 | 7147.54
HUMMINGBIRD | 12969 | 7147.5
HUMMINGBIRD | 12970 | 7147.47
HUMMINGBIRD | 12971 | 7147.43
HUMMINGBIRD | 12972 | 7147.39
HUMMINGBIRD | 12973 | 7147.35
HUMMINGBIRD | 12974 | 7147.31
HUMMINGBIRD | 12975 | 7147.28
HUMMINGBIRD | 12976 | 7147.24
HUMMINGBIRD | 12977 | 7147.2
HUMMINGBIRD | 12978 | 7147.17
HUMMINGBIRD | 12979 | 7147.13
HUMMINGBIRD | 12980 | 7147.09
HUMMINGBIRD | 12981 | 7147.06
HUMMINGBIRD | 12982 | 7147.02
HUMMINGBIRD | 12983 | 7146.98
HUMMINGBIRD | 12984 | 7146.95
HUMMINGBIRD | 12985 | 7146.91
HUMMINGBIRD | 12986 | 7146.87
HUMMINGBIRD | 12987 | 7146.84
HUMMINGBIRD | 12988 | 7146.8
HUMMINGBIRD | 12989 | 7146.76
HUMMINGBIRD | 12990 | 7146.73
HUMMINGBIRD | 17783 | 7072.3
HUMMINGBIRD | 17784 | 7072.32
HUMMINGBIRD | 17785 | 7072.33
HUMMINGBIRD | 17786 | 7072.34
HUMMINGBIRD | 17787 | 7072.36
HUMMINGBIRD | 17788 | 7072.37
HUMMINGBIRD | 17789 | 7072.38
HUMMINGBIRD | 17790 | 7072.4
HUMMINGBIRD | 17791 | 7072.41
HUMMINGBIRD | 17792 | 7072.43
HUMMINGBIRD | 17793 | 7072.44
HUMMINGBIRD | 17794 | 7072.46
HUMMINGBIRD | 17795 | 7072.47
HUMMINGBIRD | 17796 | 7072.49
HUMMINGBIRD | 12991 | 7146.69
HUMMINGBIRD | 15272 | 7071.74
HUMMINGBIRD | 15273 | 7071.72
HUMMINGBIRD | 15274 | 7071.69
HUMMINGBIRD | 15275 | 7071.67
HUMMINGBIRD | 15276 | 7071.65
HUMMINGBIRD | 15277 | 7071.62
HUMMINGBIRD | 15278 | 7071.6
HUMMINGBIRD | 15279 | 7071.57
HUMMINGBIRD | 15280 | 7071.55
HUMMINGBIRD | 15281 | 7071.53
HUMMINGBIRD | 15282 | 7071.5
HUMMINGBIRD | 15283 | 7071.48
HUMMINGBIRD | 15284 | 7071.46
HUMMINGBIRD | 15285 | 7071.43
HUMMINGBIRD | 15286 | 7071.41
HUMMINGBIRD | 15287 | 7071.39
HUMMINGBIRD | 15288 | 7071.36
HUMMINGBIRD | 15289 | 7071.34
HUMMINGBIRD | 15290 | 7071.32
HUMMINGBIRD | 15291 | 7071.29
HUMMINGBIRD | 15292 | 7071.27
HUMMINGBIRD | 15293 | 7071.25
HUMMINGBIRD | 15294 | 7071.22
HUMMINGBIRD | 15295 | 7071.2
HUMMINGBIRD | 15296 | 7071.18
HUMMINGBIRD | 15297 | 7071.15
HUMMINGBIRD | 15298 | 7071.13
HUMMINGBIRD | 15299 | 7071.11
HUMMINGBIRD | 15300 | 7071.08
HUMMINGBIRD | 15301 | 7071.06
HUMMINGBIRD | 15302 | 7071.04
HUMMINGBIRD | 15303 | 7071.01
HUMMINGBIRD | 15304 | 7070.99
HUMMINGBIRD | 15305 | 7070.97
HUMMINGBIRD | 15306 | 7070.94
HUMMINGBIRD | 15307 | 7070.92
HUMMINGBIRD | 15308 | 7070.9
HUMMINGBIRD | 15309 | 7070.87
HUMMINGBIRD | 15310 | 7070.85
HUMMINGBIRD | 15311 | 7070.83
HUMMINGBIRD | 15312 | 7070.81
HUMMINGBIRD | 15313 | 7070.78
HUMMINGBIRD | 15314 | 7070.76
HUMMINGBIRD | 15315 | 7070.74
HUMMINGBIRD | 15316 | 7070.71
HUMMINGBIRD | 15317 | 7070.69
HUMMINGBIRD | 15318 | 7070.67
HUMMINGBIRD | 15319 | 7070.64
HUMMINGBIRD | 15320 | 7070.62
HUMMINGBIRD | 15321 | 7070.6
HUMMINGBIRD | 15322 | 7070.58
HUMMINGBIRD | 15323 | 7070.55
HUMMINGBIRD | 15324 | 7070.53
HUMMINGBIRD | 15325 | 7070.51
HUMMINGBIRD | 15326 | 7070.48
HUMMINGBIRD | 15327 | 7070.46
HUMMINGBIRD | 15328 | 7070.44
HUMMINGBIRD | 15329 | 7070.42
HUMMINGBIRD | 15330 | 7070.39
HUMMINGBIRD | 15331 | 7070.37
HUMMINGBIRD | 15332 | 7070.35
HUMMINGBIRD | 15333 | 7070.32
HUMMINGBIRD | 15334 | 7070.3
HUMMINGBIRD | 15335 | 7070.28
HUMMINGBIRD | 15336 | 7070.26
HUMMINGBIRD | 15337 | 7070.23
HUMMINGBIRD | 15338 | 7070.21
HUMMINGBIRD | 15339 | 7070.19
HUMMINGBIRD | 832 | 830.9
HUMMINGBIRD | 833 | 831.9
HUMMINGBIRD | 834 | 832.9
HUMMINGBIRD | 835 | 833.9
HUMMINGBIRD | 836 | 834.9
HUMMINGBIRD | 837 | 835.9
HUMMINGBIRD | 838 | 836.89
HUMMINGBIRD | 839 | 837.89
HUMMINGBIRD | 840 | 838.89
HUMMINGBIRD | 841 | 839.89
HUMMINGBIRD | 842 | 840.89
HUMMINGBIRD | 843 | 841.89
HUMMINGBIRD | 844 | 842.88
HUMMINGBIRD | 845 | 843.88
HUMMINGBIRD | 846 | 844.88
HUMMINGBIRD | 847 | 845.88
HUMMINGBIRD | 848 | 846.88
HUMMINGBIRD | 849 | 847.88
HUMMINGBIRD | 850 | 848.87
HUMMINGBIRD | 851 | 849.87
HUMMINGBIRD | 852 | 850.87
HUMMINGBIRD | 853 | 851.87
HUMMINGBIRD | 854 | 852.87
HUMMINGBIRD | 855 | 853.87
HUMMINGBIRD | 856 | 854.86
HUMMINGBIRD | 857 | 855.86
HUMMINGBIRD | 858 | 856.86
HUMMINGBIRD | 859 | 857.86
HUMMINGBIRD | 860 | 858.86
HUMMINGBIRD | 861 | 859.86
HUMMINGBIRD | 862 | 860.85
HUMMINGBIRD | 863 | 861.85
HUMMINGBIRD | 864 | 862.85
HUMMINGBIRD | 865 | 863.85
HUMMINGBIRD | 866 | 864.85
HUMMINGBIRD | 867 | 865.85
HUMMINGBIRD | 868 | 866.84
HUMMINGBIRD | 869 | 867.84
HUMMINGBIRD | 870 | 868.84
HUMMINGBIRD | 871 | 869.84
HUMMINGBIRD | 872 | 870.84
HUMMINGBIRD | 873 | 871.83
HUMMINGBIRD | 874 | 872.83
HUMMINGBIRD | 875 | 873.83
HUMMINGBIRD | 876 | 874.83
HUMMINGBIRD | 877 | 875.83
HUMMINGBIRD | 878 | 876.83
HUMMINGBIRD | 879 | 877.82
HUMMINGBIRD | 880 | 878.82
HUMMINGBIRD | 881 | 879.82
HUMMINGBIRD | 882 | 880.82
HUMMINGBIRD | 883 | 881.82
HUMMINGBIRD | 884 | 882.82
HUMMINGBIRD | 885 | 883.81
HUMMINGBIRD | 886 | 884.81
HUMMINGBIRD | 887 | 885.81
HUMMINGBIRD | 888 | 886.81
HUMMINGBIRD | 889 | 887.81
HUMMINGBIRD | 890 | 888.8
HUMMINGBIRD | 16553 | 7066.64
HUMMINGBIRD | 16554 | 7066.66
HUMMINGBIRD | 16555 | 7066.67
HUMMINGBIRD | 16556 | 7066.69
HUMMINGBIRD | 16557 | 7066.71
HUMMINGBIRD | 16558 | 7066.73
HUMMINGBIRD | 16559 | 7066.75
HUMMINGBIRD | 16560 | 7066.76
HUMMINGBIRD | 16561 | 7066.78
HUMMINGBIRD | 16562 | 7066.8
HUMMINGBIRD | 16563 | 7066.82
HUMMINGBIRD | 16564 | 7066.84
HUMMINGBIRD | 16565 | 7066.86
HUMMINGBIRD | 16566 | 7066.87
HUMMINGBIRD | 16567 | 7066.89
HUMMINGBIRD | 16568 | 7066.91
HUMMINGBIRD | 16569 | 7066.93
HUMMINGBIRD | 16570 | 7066.95
HUMMINGBIRD | 16571 | 7066.97
HUMMINGBIRD | 16572 | 7066.99
HUMMINGBIRD | 16573 | 7067.01
HUMMINGBIRD | 16574 | 7067.02
HUMMINGBIRD | 16575 | 7067.04
HUMMINGBIRD | 16576 | 7067.06
HUMMINGBIRD | 16577 | 7067.08
HUMMINGBIRD | 16578 | 7067.1
HUMMINGBIRD | 16579 | 7067.12
HUMMINGBIRD | 16580 | 7067.14
HUMMINGBIRD | 16581 | 7067.16
HUMMINGBIRD | 16582 | 7067.18
HUMMINGBIRD | 16583 | 7067.2
HUMMINGBIRD | 16584 | 7067.22
HUMMINGBIRD | 16585 | 7067.24
HUMMINGBIRD | 16586 | 7067.26
HUMMINGBIRD | 16587 | 7067.28
HUMMINGBIRD | 16588 | 7067.3
HUMMINGBIRD | 16589 | 7067.32
HUMMINGBIRD | 16590 | 7067.34
HUMMINGBIRD | 16591 | 7067.36
HUMMINGBIRD | 16592 | 7067.38
HUMMINGBIRD | 16593 | 7067.4
HUMMINGBIRD | 16594 | 7067.42
HUMMINGBIRD | 16595 | 7067.44
HUMMINGBIRD | 16596 | 7067.46
HUMMINGBIRD | 16597 | 7067.48
HUMMINGBIRD | 16598 | 7067.5
HUMMINGBIRD | 16599 | 7067.52
HUMMINGBIRD | 16600 | 7067.54
HUMMINGBIRD | 16601 | 7067.56
HUMMINGBIRD | 16602 | 7067.58
HUMMINGBIRD | 16603 | 7067.6
HUMMINGBIRD | 16604 | 7067.63
HUMMINGBIRD | 16605 | 7067.65
HUMMINGBIRD | 16606 | 7067.67
HUMMINGBIRD | 16607 | 7067.69
HUMMINGBIRD | 16608 | 7067.71
HUMMINGBIRD | 16609 | 7067.73
HUMMINGBIRD | 16610 | 7067.75
HUMMINGBIRD | 16611 | 7067.77
HUMMINGBIRD | 16612 | 7067.79
HUMMINGBIRD | 16613 | 7067.81
HUMMINGBIRD | 16614 | 7067.83
HUMMINGBIRD | 16615 | 7067.85
HUMMINGBIRD | 16616 | 7067.87
HUMMINGBIRD | 16617 | 7067.89
HUMMINGBIRD | 16618 | 7067.91
HUMMINGBIRD | 16619 | 7067.93
HUMMINGBIRD | 16620 | 7067.95
HUMMINGBIRD | 16621 | 7067.98
HUMMINGBIRD | 9492 | 7248.29
HUMMINGBIRD | 9493 | 7248.26
HUMMINGBIRD | 9494 | 7248.23
HUMMINGBIRD | 9495 | 7248.19
HUMMINGBIRD | 9496 | 7248.16
HUMMINGBIRD | 9497 | 7248.12
HUMMINGBIRD | 9498 | 7248.09
HUMMINGBIRD | 9499 | 7248.06
HUMMINGBIRD | 9500 | 7248.03
HUMMINGBIRD | 9501 | 7247.99
HUMMINGBIRD | 9502 | 7247.96
HUMMINGBIRD | 9503 | 7247.93
HUMMINGBIRD | 9504 | 7247.89
HUMMINGBIRD | 9505 | 7247.86
HUMMINGBIRD | 9506 | 7247.83
HUMMINGBIRD | 9507 | 7247.8
HUMMINGBIRD | 9508 | 7247.77
HUMMINGBIRD | 9509 | 7247.73
HUMMINGBIRD | 9510 | 7247.7
HUMMINGBIRD | 9511 | 7247.67
HUMMINGBIRD | 9512 | 7247.64
HUMMINGBIRD | 9513 | 7247.61
HUMMINGBIRD | 9514 | 7247.57
HUMMINGBIRD | 9515 | 7247.54
HUMMINGBIRD | 9516 | 7247.51
HUMMINGBIRD | 9517 | 7247.48
HUMMINGBIRD | 9518 | 7247.45
HUMMINGBIRD | 9519 | 7247.42
HUMMINGBIRD | 9520 | 7247.39
HUMMINGBIRD | 9521 | 7247.36
HUMMINGBIRD | 9522 | 7247.33
HUMMINGBIRD | 9523 | 7247.3
HUMMINGBIRD | 9524 | 7247.27
HUMMINGBIRD | 9525 | 7247.23
HUMMINGBIRD | 9526 | 7247.21
HUMMINGBIRD | 9527 | 7247.17
HUMMINGBIRD | 9528 | 7247.15
HUMMINGBIRD | 9529 | 7247.11
HUMMINGBIRD | 9530 | 7247.08
HUMMINGBIRD | 9531 | 7247.06
HUMMINGBIRD | 9532 | 7247.03
HUMMINGBIRD | 9533 | 7247
HUMMINGBIRD | 9534 | 7246.97
HUMMINGBIRD | 9535 | 7246.94
HUMMINGBIRD | 9536 | 7246.91
HUMMINGBIRD | 9537 | 7246.88
HUMMINGBIRD | 9538 | 7246.85
HUMMINGBIRD | 9539 | 7246.82
HUMMINGBIRD | 9540 | 7246.79
HUMMINGBIRD | 9541 | 7246.77
HUMMINGBIRD | 9542 | 7246.74
HUMMINGBIRD | 9543 | 7246.71
HUMMINGBIRD | 9544 | 7246.68
HUMMINGBIRD | 9545 | 7246.65
HUMMINGBIRD | 9546 | 7246.62
HUMMINGBIRD | 9547 | 7246.6
HUMMINGBIRD | 9548 | 7246.57
HUMMINGBIRD | 9549 | 7246.54
HUMMINGBIRD | 9550 | 7246.51
HUMMINGBIRD | 13436 | 7135.81
HUMMINGBIRD | 13437 | 7135.78
HUMMINGBIRD | 13438 | 7135.75
HUMMINGBIRD | 13439 | 7135.72
HUMMINGBIRD | 13440 | 7135.7
HUMMINGBIRD | 13441 | 7135.67
HUMMINGBIRD | 13442 | 7135.64
HUMMINGBIRD | 13443 | 7135.62
HUMMINGBIRD | 13444 | 7135.59
HUMMINGBIRD | 13445 | 7135.56
HUMMINGBIRD | 13446 | 7135.53
HUMMINGBIRD | 13447 | 7135.51
HUMMINGBIRD | 13448 | 7135.48
HUMMINGBIRD | 13449 | 7135.45
HUMMINGBIRD | 13450 | 7135.42
HUMMINGBIRD | 13451 | 7135.39
HUMMINGBIRD | 13452 | 7135.36
HUMMINGBIRD | 13453 | 7135.34
HUMMINGBIRD | 13454 | 7135.31
HUMMINGBIRD | 13455 | 7135.28
HUMMINGBIRD | 13456 | 7135.25
HUMMINGBIRD | 13457 | 7135.22
HUMMINGBIRD | 13458 | 7135.19
HUMMINGBIRD | 13459 | 7135.17
HUMMINGBIRD | 13460 | 7135.14
HUMMINGBIRD | 13461 | 7135.11
HUMMINGBIRD | 13462 | 7135.08
HUMMINGBIRD | 13463 | 7135.05
HUMMINGBIRD | 13464 | 7135.03
HUMMINGBIRD | 13465 | 7135
HUMMINGBIRD | 13466 | 7134.97
HUMMINGBIRD | 13467 | 7134.94
HUMMINGBIRD | 13468 | 7134.91
HUMMINGBIRD | 13469 | 7134.89
HUMMINGBIRD | 13470 | 7134.86
HUMMINGBIRD | 13471 | 7134.83
HUMMINGBIRD | 13472 | 7134.8
HUMMINGBIRD | 13473 | 7134.77
HUMMINGBIRD | 13474 | 7134.75
HUMMINGBIRD | 13475 | 7134.72
HUMMINGBIRD | 13476 | 7134.69
HUMMINGBIRD | 13477 | 7134.66
HUMMINGBIRD | 13478 | 7134.63
HUMMINGBIRD | 13479 | 7134.61
HUMMINGBIRD | 13480 | 7134.58
HUMMINGBIRD | 13481 | 7134.55
HUMMINGBIRD | 13482 | 7134.52
HUMMINGBIRD | 13483 | 7134.5
HUMMINGBIRD | 13484 | 7134.47
HUMMINGBIRD | 13485 | 7134.44
HUMMINGBIRD | 13486 | 7134.41
HUMMINGBIRD | 13487 | 7134.39
HUMMINGBIRD | 13488 | 7134.36
HUMMINGBIRD | 13489 | 7134.33
HUMMINGBIRD | 13490 | 7134.3
HUMMINGBIRD | 13491 | 7134.28
HUMMINGBIRD | 13492 | 7134.25
HUMMINGBIRD | 13493 | 7134.22
HUMMINGBIRD | 13494 | 7134.19
HUMMINGBIRD | 13495 | 7134.17
HUMMINGBIRD | 1238 | 1235.59
HUMMINGBIRD | 1239 | 1236.59
HUMMINGBIRD | 1240 | 1237.58
HUMMINGBIRD | 1241 | 1238.58
HUMMINGBIRD | 1242 | 1239.57
HUMMINGBIRD | 1243 | 1240.57
HUMMINGBIRD | 1244 | 1241.56
HUMMINGBIRD | 1245 | 1242.56
HUMMINGBIRD | 1246 | 1243.55
HUMMINGBIRD | 1247 | 1244.55
HUMMINGBIRD | 1248 | 1245.54
HUMMINGBIRD | 1249 | 1246.54
HUMMINGBIRD | 1250 | 1247.53
HUMMINGBIRD | 1251 | 1248.53
HUMMINGBIRD | 1252 | 1249.52
HUMMINGBIRD | 1253 | 1250.52
HUMMINGBIRD | 1254 | 1251.51
HUMMINGBIRD | 1255 | 1252.51
HUMMINGBIRD | 1256 | 1253.51
HUMMINGBIRD | 1257 | 1254.5
HUMMINGBIRD | 1258 | 1255.5
HUMMINGBIRD | 1259 | 1256.49
HUMMINGBIRD | 1260 | 1257.49
HUMMINGBIRD | 1261 | 1258.48
HUMMINGBIRD | 1262 | 1259.48
HUMMINGBIRD | 1263 | 1260.47
HUMMINGBIRD | 1264 | 1261.47
HUMMINGBIRD | 1265 | 1262.46
HUMMINGBIRD | 1266 | 1263.46
HUMMINGBIRD | 1267 | 1264.45
HUMMINGBIRD | 1268 | 1265.45
HUMMINGBIRD | 1269 | 1266.44
HUMMINGBIRD | 1270 | 1267.44
HUMMINGBIRD | 1271 | 1268.43
HUMMINGBIRD | 1272 | 1269.43
HUMMINGBIRD | 1273 | 1270.42
HUMMINGBIRD | 1274 | 1271.42
HUMMINGBIRD | 1275 | 1272.42
HUMMINGBIRD | 1276 | 1273.41
HUMMINGBIRD | 1277 | 1274.41
HUMMINGBIRD | 1278 | 1275.4
HUMMINGBIRD | 1279 | 1276.4
HUMMINGBIRD | 1280 | 1277.39
HUMMINGBIRD | 1281 | 1278.39
HUMMINGBIRD | 1282 | 1279.38
HUMMINGBIRD | 1283 | 1280.38
HUMMINGBIRD | 1284 | 1281.37
HUMMINGBIRD | 1285 | 1282.37
HUMMINGBIRD | 1286 | 1283.37
HUMMINGBIRD | 1287 | 1284.36
HUMMINGBIRD | 1288 | 1285.36
HUMMINGBIRD | 1289 | 1286.35
HUMMINGBIRD | 1290 | 1287.35
HUMMINGBIRD | 1291 | 1288.34
HUMMINGBIRD | 1292 | 1289.34
HUMMINGBIRD | 1293 | 1290.33
HUMMINGBIRD | 1294 | 1291.33
HUMMINGBIRD | 1295 | 1292.33
HUMMINGBIRD | 1296 | 1293.32
HUMMINGBIRD | 9551 | 7246.49
HUMMINGBIRD | 9552 | 7246.46
HUMMINGBIRD | 9553 | 7246.43
HUMMINGBIRD | 9554 | 7246.4
HUMMINGBIRD | 9555 | 7246.38
HUMMINGBIRD | 9556 | 7246.35
HUMMINGBIRD | 9557 | 7246.32
HUMMINGBIRD | 9558 | 7246.3
HUMMINGBIRD | 9559 | 7246.27
HUMMINGBIRD | 9560 | 7246.24
HUMMINGBIRD | 9561 | 7246.22
HUMMINGBIRD | 9562 | 7246.19
HUMMINGBIRD | 9563 | 7246.16
HUMMINGBIRD | 9564 | 7246.14
HUMMINGBIRD | 9565 | 7246.11
HUMMINGBIRD | 9566 | 7246.08
HUMMINGBIRD | 9567 | 7246.05
HUMMINGBIRD | 9568 | 7246.02
HUMMINGBIRD | 9569 | 7245.99
HUMMINGBIRD | 9570 | 7245.96
HUMMINGBIRD | 9571 | 7245.93
HUMMINGBIRD | 9572 | 7245.9
HUMMINGBIRD | 9573 | 7245.87
HUMMINGBIRD | 9574 | 7245.84
HUMMINGBIRD | 9575 | 7245.81
HUMMINGBIRD | 9576 | 7245.77
HUMMINGBIRD | 9577 | 7245.74
HUMMINGBIRD | 9578 | 7245.71
HUMMINGBIRD | 9579 | 7245.67
HUMMINGBIRD | 9580 | 7245.64
HUMMINGBIRD | 9581 | 7245.61
HUMMINGBIRD | 9582 | 7245.57
HUMMINGBIRD | 9583 | 7245.54
HUMMINGBIRD | 9584 | 7245.5
HUMMINGBIRD | 9585 | 7245.46
HUMMINGBIRD | 9586 | 7245.43
HUMMINGBIRD | 9587 | 7245.39
HUMMINGBIRD | 9588 | 7245.35
HUMMINGBIRD | 9589 | 7245.31
HUMMINGBIRD | 9590 | 7245.28
HUMMINGBIRD | 9591 | 7245.24
HUMMINGBIRD | 9592 | 7245.2
HUMMINGBIRD | 9593 | 7245.16
HUMMINGBIRD | 9594 | 7245.12
HUMMINGBIRD | 9595 | 7245.08
HUMMINGBIRD | 9596 | 7245.04
HUMMINGBIRD | 9597 | 7245
HUMMINGBIRD | 9598 | 7244.95
HUMMINGBIRD | 9599 | 7244.91
HUMMINGBIRD | 9600 | 7244.87
HUMMINGBIRD | 9601 | 7244.83
HUMMINGBIRD | 9602 | 7244.78
HUMMINGBIRD | 9603 | 7244.74
HUMMINGBIRD | 9604 | 7244.7
HUMMINGBIRD | 9605 | 7244.65
HUMMINGBIRD | 9606 | 7244.61
HUMMINGBIRD | 9607 | 7244.56
HUMMINGBIRD | 9608 | 7244.52
HUMMINGBIRD | 9609 | 7244.47
HUMMINGBIRD | 9928 | 7228.75
HUMMINGBIRD | 9929 | 7228.72
HUMMINGBIRD | 9930 | 7228.69
HUMMINGBIRD | 9931 | 7228.67
HUMMINGBIRD | 9932 | 7228.64
HUMMINGBIRD | 9933 | 7228.61
HUMMINGBIRD | 9934 | 7228.59
HUMMINGBIRD | 9935 | 7228.56
HUMMINGBIRD | 9936 | 7228.53
HUMMINGBIRD | 9937 | 7228.51
HUMMINGBIRD | 9938 | 7228.48
HUMMINGBIRD | 9939 | 7228.46
HUMMINGBIRD | 9940 | 7228.43
HUMMINGBIRD | 9941 | 7228.41
HUMMINGBIRD | 9942 | 7228.38
HUMMINGBIRD | 9943 | 7228.36
HUMMINGBIRD | 9944 | 7228.33
HUMMINGBIRD | 9945 | 7228.3
HUMMINGBIRD | 9946 | 7228.28
HUMMINGBIRD | 9947 | 7228.25
HUMMINGBIRD | 9948 | 7228.22
HUMMINGBIRD | 9949 | 7228.19
HUMMINGBIRD | 9950 | 7228.17
HUMMINGBIRD | 9951 | 7228.14
HUMMINGBIRD | 12232 | 7175.99
HUMMINGBIRD | 12233 | 7175.99
HUMMINGBIRD | 12234 | 7175.99
HUMMINGBIRD | 12235 | 7175.99
HUMMINGBIRD | 12236 | 7175.98
HUMMINGBIRD | 12237 | 7175.98
HUMMINGBIRD | 12238 | 7175.98
HUMMINGBIRD | 12239 | 7175.98
HUMMINGBIRD | 12240 | 7175.98
HUMMINGBIRD | 12241 | 7175.98
HUMMINGBIRD | 12242 | 7175.98
HUMMINGBIRD | 12243 | 7175.98
HUMMINGBIRD | 12244 | 7175.98
HUMMINGBIRD | 12245 | 7175.98
HUMMINGBIRD | 12246 | 7175.98
HUMMINGBIRD | 12247 | 7175.98
HUMMINGBIRD | 12248 | 7175.98
HUMMINGBIRD | 12249 | 7175.98
HUMMINGBIRD | 12250 | 7175.98
HUMMINGBIRD | 12251 | 7175.98
HUMMINGBIRD | 12252 | 7175.99
HUMMINGBIRD | 12253 | 7175.99
HUMMINGBIRD | 12254 | 7175.99
HUMMINGBIRD | 12255 | 7175.99
HUMMINGBIRD | 12256 | 7176
HUMMINGBIRD | 12257 | 7176
HUMMINGBIRD | 12258 | 7176
HUMMINGBIRD | 12259 | 7176.01
HUMMINGBIRD | 12260 | 7176.01
HUMMINGBIRD | 12261 | 7176.01
HUMMINGBIRD | 12262 | 7176.02
HUMMINGBIRD | 12263 | 7176.02
HUMMINGBIRD | 12264 | 7176.03
HUMMINGBIRD | 12265 | 7176.03
HUMMINGBIRD | 12266 | 7176.04
HUMMINGBIRD | 12267 | 7176.04
HUMMINGBIRD | 891 | 889.8
HUMMINGBIRD | 892 | 890.8
HUMMINGBIRD | 893 | 891.8
HUMMINGBIRD | 894 | 892.8
HUMMINGBIRD | 895 | 893.8
HUMMINGBIRD | 896 | 894.79
HUMMINGBIRD | 897 | 895.79
HUMMINGBIRD | 898 | 896.79
HUMMINGBIRD | 899 | 897.79
HUMMINGBIRD | 900 | 898.79
HUMMINGBIRD | 901 | 899.78
HUMMINGBIRD | 902 | 900.78
HUMMINGBIRD | 903 | 901.78
HUMMINGBIRD | 904 | 902.78
HUMMINGBIRD | 905 | 903.78
HUMMINGBIRD | 906 | 904.78
HUMMINGBIRD | 907 | 905.77
HUMMINGBIRD | 908 | 906.77
HUMMINGBIRD | 909 | 907.77
HUMMINGBIRD | 910 | 908.77
HUMMINGBIRD | 911 | 909.77
HUMMINGBIRD | 912 | 910.76
HUMMINGBIRD | 913 | 911.76
HUMMINGBIRD | 914 | 912.76
HUMMINGBIRD | 915 | 913.76
HUMMINGBIRD | 916 | 914.76
HUMMINGBIRD | 917 | 915.76
HUMMINGBIRD | 918 | 916.75
HUMMINGBIRD | 919 | 917.75
HUMMINGBIRD | 920 | 918.75
HUMMINGBIRD | 921 | 919.75
HUMMINGBIRD | 922 | 920.75
HUMMINGBIRD | 923 | 921.74
HUMMINGBIRD | 924 | 922.74
HUMMINGBIRD | 925 | 923.74
HUMMINGBIRD | 926 | 924.74
HUMMINGBIRD | 927 | 925.74
HUMMINGBIRD | 928 | 926.73
HUMMINGBIRD | 929 | 927.73
HUMMINGBIRD | 930 | 928.73
HUMMINGBIRD | 931 | 929.73
HUMMINGBIRD | 932 | 930.73
HUMMINGBIRD | 933 | 931.72
HUMMINGBIRD | 934 | 932.72
HUMMINGBIRD | 935 | 933.72
HUMMINGBIRD | 936 | 934.72
HUMMINGBIRD | 937 | 935.72
HUMMINGBIRD | 938 | 936.71
HUMMINGBIRD | 939 | 937.71
HUMMINGBIRD | 940 | 938.71
HUMMINGBIRD | 941 | 939.71
HUMMINGBIRD | 942 | 940.71
HUMMINGBIRD | 943 | 941.71
HUMMINGBIRD | 944 | 942.7
HUMMINGBIRD | 945 | 943.7
HUMMINGBIRD | 946 | 944.7
HUMMINGBIRD | 947 | 945.7
HUMMINGBIRD | 948 | 946.7
HUMMINGBIRD | 949 | 947.69
HUMMINGBIRD | 13496 | 7134.14
HUMMINGBIRD | 13497 | 7134.11
HUMMINGBIRD | 13498 | 7134.09
HUMMINGBIRD | 13499 | 7134.06
HUMMINGBIRD | 13500 | 7134.03
HUMMINGBIRD | 13501 | 7134
HUMMINGBIRD | 13502 | 7133.98
HUMMINGBIRD | 13503 | 7133.95
HUMMINGBIRD | 13504 | 7133.92
HUMMINGBIRD | 13505 | 7133.9
HUMMINGBIRD | 13506 | 7133.87
HUMMINGBIRD | 13507 | 7133.84
HUMMINGBIRD | 13508 | 7133.82
HUMMINGBIRD | 13509 | 7133.79
HUMMINGBIRD | 13510 | 7133.76
HUMMINGBIRD | 13511 | 7133.74
HUMMINGBIRD | 13512 | 7133.71
HUMMINGBIRD | 13513 | 7133.68
HUMMINGBIRD | 13514 | 7133.66
HUMMINGBIRD | 13515 | 7133.63
HUMMINGBIRD | 13516 | 7133.6
HUMMINGBIRD | 13517 | 7133.58
HUMMINGBIRD | 13518 | 7133.55
HUMMINGBIRD | 13519 | 7133.52
HUMMINGBIRD | 13520 | 7133.5
HUMMINGBIRD | 13521 | 7133.47
HUMMINGBIRD | 13522 | 7133.44
HUMMINGBIRD | 13523 | 7133.42
HUMMINGBIRD | 13524 | 7133.39
HUMMINGBIRD | 13525 | 7133.36
HUMMINGBIRD | 13526 | 7133.34
HUMMINGBIRD | 13527 | 7133.31
HUMMINGBIRD | 13528 | 7133.29
HUMMINGBIRD | 13529 | 7133.26
HUMMINGBIRD | 13530 | 7133.23
HUMMINGBIRD | 13531 | 7133.21
HUMMINGBIRD | 13532 | 7133.18
HUMMINGBIRD | 13533 | 7133.15
HUMMINGBIRD | 13534 | 7133.13
HUMMINGBIRD | 13535 | 7133.1
HUMMINGBIRD | 13536 | 7133.08
HUMMINGBIRD | 13537 | 7133.05
HUMMINGBIRD | 13538 | 7133.02
HUMMINGBIRD | 13539 | 7133
HUMMINGBIRD | 13540 | 7132.97
HUMMINGBIRD | 13541 | 7132.95
HUMMINGBIRD | 13542 | 7132.92
HUMMINGBIRD | 13543 | 7132.9
HUMMINGBIRD | 13544 | 7132.87
HUMMINGBIRD | 13545 | 7132.84
HUMMINGBIRD | 13546 | 7132.82
HUMMINGBIRD | 13547 | 7132.79
HUMMINGBIRD | 13548 | 7132.77
HUMMINGBIRD | 13549 | 7132.74
HUMMINGBIRD | 13550 | 7132.72
HUMMINGBIRD | 13551 | 7132.69
HUMMINGBIRD | 13552 | 7132.66
HUMMINGBIRD | 13553 | 7132.64
HUMMINGBIRD | 13554 | 7132.61
HUMMINGBIRD | 13555 | 7132.59
HUMMINGBIRD | 13556 | 7132.56
HUMMINGBIRD | 13557 | 7132.54
HUMMINGBIRD | 13558 | 7132.51
HUMMINGBIRD | 13559 | 7132.49
HUMMINGBIRD | 13560 | 7132.46
HUMMINGBIRD | 13561 | 7132.44
HUMMINGBIRD | 13562 | 7132.41
HUMMINGBIRD | 13563 | 7132.38
HUMMINGBIRD | 13564 | 7132.36
HUMMINGBIRD | 1120 | 1118.18
HUMMINGBIRD | 1121 | 1119.17
HUMMINGBIRD | 1122 | 1120.17
HUMMINGBIRD | 1123 | 1121.16
HUMMINGBIRD | 1124 | 1122.16
HUMMINGBIRD | 1125 | 1123.15
HUMMINGBIRD | 1126 | 1124.15
HUMMINGBIRD | 1127 | 1125.14
HUMMINGBIRD | 1128 | 1126.14
HUMMINGBIRD | 1129 | 1127.14
HUMMINGBIRD | 1130 | 1128.13
HUMMINGBIRD | 1131 | 1129.13
HUMMINGBIRD | 1132 | 1130.12
HUMMINGBIRD | 1133 | 1131.12
HUMMINGBIRD | 1134 | 1132.11
HUMMINGBIRD | 1135 | 1133.11
HUMMINGBIRD | 1136 | 1134.1
HUMMINGBIRD | 1137 | 1135.1
HUMMINGBIRD | 1138 | 1136.09
HUMMINGBIRD | 1139 | 1137.09
HUMMINGBIRD | 1140 | 1138.08
HUMMINGBIRD | 1141 | 1139.08
HUMMINGBIRD | 1142 | 1140.07
HUMMINGBIRD | 1143 | 1141.07
HUMMINGBIRD | 1144 | 1142.06
HUMMINGBIRD | 1145 | 1143.06
HUMMINGBIRD | 1146 | 1144.06
HUMMINGBIRD | 1147 | 1145.05
HUMMINGBIRD | 1148 | 1146.05
HUMMINGBIRD | 1149 | 1147.04
HUMMINGBIRD | 1150 | 1148.04
HUMMINGBIRD | 1151 | 1149.03
HUMMINGBIRD | 1152 | 1150.03
HUMMINGBIRD | 1153 | 1151.02
HUMMINGBIRD | 1154 | 1152.02
HUMMINGBIRD | 1155 | 1153.01
HUMMINGBIRD | 1156 | 1154
HUMMINGBIRD | 1157 | 1155
HUMMINGBIRD | 1158 | 1155.99
HUMMINGBIRD | 1159 | 1156.99
HUMMINGBIRD | 1160 | 1157.98
HUMMINGBIRD | 1161 | 1158.98
HUMMINGBIRD | 1162 | 1159.97
HUMMINGBIRD | 1163 | 1160.97
HUMMINGBIRD | 1164 | 1161.96
HUMMINGBIRD | 1165 | 1162.96
HUMMINGBIRD | 1166 | 1163.95
HUMMINGBIRD | 1167 | 1164.95
HUMMINGBIRD | 1168 | 1165.94
HUMMINGBIRD | 1169 | 1166.94
HUMMINGBIRD | 1170 | 1167.93
HUMMINGBIRD | 1171 | 1168.93
HUMMINGBIRD | 1172 | 1169.92
HUMMINGBIRD | 1173 | 1170.92
HUMMINGBIRD | 1174 | 1171.91
HUMMINGBIRD | 1175 | 1172.91
HUMMINGBIRD | 1176 | 1173.9
HUMMINGBIRD | 1177 | 1174.9
HUMMINGBIRD | 1178 | 1175.89
HUMMINGBIRD | 7934 | 7280.82
HUMMINGBIRD | 7935 | 7280.78
HUMMINGBIRD | 7936 | 7280.74
HUMMINGBIRD | 7937 | 7280.7
HUMMINGBIRD | 7938 | 7280.66
HUMMINGBIRD | 7939 | 7280.62
HUMMINGBIRD | 7940 | 7280.57
HUMMINGBIRD | 7941 | 7280.53
HUMMINGBIRD | 7942 | 7280.49
HUMMINGBIRD | 7943 | 7280.45
HUMMINGBIRD | 7944 | 7280.41
HUMMINGBIRD | 7945 | 7280.37
HUMMINGBIRD | 7946 | 7280.33
HUMMINGBIRD | 7947 | 7280.28
HUMMINGBIRD | 7948 | 7280.24
HUMMINGBIRD | 7949 | 7280.2
HUMMINGBIRD | 7950 | 7280.16
HUMMINGBIRD | 7951 | 7280.12
HUMMINGBIRD | 7952 | 7280.08
HUMMINGBIRD | 7953 | 7280.04
HUMMINGBIRD | 7954 | 7280
HUMMINGBIRD | 7955 | 7279.95
HUMMINGBIRD | 7956 | 7279.91
HUMMINGBIRD | 7957 | 7279.87
HUMMINGBIRD | 7958 | 7279.83
HUMMINGBIRD | 7959 | 7279.79
HUMMINGBIRD | 7960 | 7279.75
HUMMINGBIRD | 7961 | 7279.71
HUMMINGBIRD | 7962 | 7279.67
HUMMINGBIRD | 7963 | 7279.63
HUMMINGBIRD | 7964 | 7279.59
HUMMINGBIRD | 7965 | 7279.55
HUMMINGBIRD | 7966 | 7279.51
HUMMINGBIRD | 7967 | 7279.48
HUMMINGBIRD | 7968 | 7279.44
HUMMINGBIRD | 7969 | 7279.4
HUMMINGBIRD | 7970 | 7279.36
HUMMINGBIRD | 7971 | 7279.32
HUMMINGBIRD | 7972 | 7279.28
HUMMINGBIRD | 7973 | 7279.24
HUMMINGBIRD | 7974 | 7279.2
HUMMINGBIRD | 7975 | 7279.17
HUMMINGBIRD | 7976 | 7279.13
HUMMINGBIRD | 7977 | 7279.09
HUMMINGBIRD | 7978 | 7279.05
HUMMINGBIRD | 7979 | 7279.01
HUMMINGBIRD | 7980 | 7278.98
HUMMINGBIRD | 7981 | 7278.94
HUMMINGBIRD | 7982 | 7278.9
HUMMINGBIRD | 7983 | 7278.86
HUMMINGBIRD | 7984 | 7278.83
HUMMINGBIRD | 7985 | 7278.79
HUMMINGBIRD | 7986 | 7278.75
HUMMINGBIRD | 7987 | 7278.72
HUMMINGBIRD | 7988 | 7278.68
HUMMINGBIRD | 7989 | 7278.64
HUMMINGBIRD | 7990 | 7278.61
HUMMINGBIRD | 7991 | 7278.57
HUMMINGBIRD | 7992 | 7278.54
HUMMINGBIRD | 109 | 108.99
HUMMINGBIRD | 110 | 109.99
HUMMINGBIRD | 111 | 110.99
HUMMINGBIRD | 112 | 111.99
HUMMINGBIRD | 113 | 112.99
HUMMINGBIRD | 114 | 113.99
HUMMINGBIRD | 115 | 114.99
HUMMINGBIRD | 116 | 115.99
HUMMINGBIRD | 117 | 116.99
HUMMINGBIRD | 118 | 117.99
HUMMINGBIRD | 119 | 118.99
HUMMINGBIRD | 120 | 119.99
HUMMINGBIRD | 121 | 120.99
HUMMINGBIRD | 122 | 121.99
HUMMINGBIRD | 123 | 122.99
HUMMINGBIRD | 124 | 123.99
HUMMINGBIRD | 125 | 124.99
HUMMINGBIRD | 126 | 125.99
HUMMINGBIRD | 127 | 126.99
HUMMINGBIRD | 128 | 127.99
HUMMINGBIRD | 129 | 128.99
HUMMINGBIRD | 130 | 129.99
HUMMINGBIRD | 131 | 130.99
HUMMINGBIRD | 132 | 131.99
HUMMINGBIRD | 133 | 132.99
HUMMINGBIRD | 134 | 133.99
HUMMINGBIRD | 135 | 134.99
HUMMINGBIRD | 136 | 135.99
HUMMINGBIRD | 137 | 136.99
HUMMINGBIRD | 138 | 137.99
HUMMINGBIRD | 139 | 138.99
HUMMINGBIRD | 140 | 139.99
HUMMINGBIRD | 141 | 140.99
HUMMINGBIRD | 142 | 141.99
HUMMINGBIRD | 143 | 142.99
HUMMINGBIRD | 144 | 143.99
HUMMINGBIRD | 145 | 144.99
HUMMINGBIRD | 146 | 145.99
HUMMINGBIRD | 147 | 146.99
HUMMINGBIRD | 148 | 147.99
HUMMINGBIRD | 149 | 148.99
HUMMINGBIRD | 150 | 149.99
HUMMINGBIRD | 151 | 150.99
HUMMINGBIRD | 152 | 151.99
HUMMINGBIRD | 153 | 152.99
HUMMINGBIRD | 154 | 153.99
HUMMINGBIRD | 155 | 154.99
HUMMINGBIRD | 156 | 155.99
HUMMINGBIRD | 157 | 156.98
HUMMINGBIRD | 158 | 157.98
HUMMINGBIRD | 159 | 158.98
HUMMINGBIRD | 160 | 159.98
HUMMINGBIRD | 161 | 160.98
HUMMINGBIRD | 162 | 161.98
HUMMINGBIRD | 163 | 162.98
HUMMINGBIRD | 164 | 163.98
HUMMINGBIRD | 165 | 164.98
HUMMINGBIRD | 166 | 165.98
HUMMINGBIRD | 167 | 166.98
HUMMINGBIRD | 168 | 167.98
HUMMINGBIRD | 169 | 168.98
HUMMINGBIRD | 170 | 169.98
HUMMINGBIRD | 171 | 170.98
HUMMINGBIRD | 172 | 171.98
HUMMINGBIRD | 173 | 172.98
HUMMINGBIRD | 174 | 173.98
HUMMINGBIRD | 175 | 174.98
HUMMINGBIRD | 176 | 175.98
HUMMINGBIRD | 177 | 176.98
HUMMINGBIRD | 1179 | 1176.89
HUMMINGBIRD | 1180 | 1177.88
HUMMINGBIRD | 1181 | 1178.88
HUMMINGBIRD | 1182 | 1179.87
HUMMINGBIRD | 1183 | 1180.87
HUMMINGBIRD | 1184 | 1181.86
HUMMINGBIRD | 1185 | 1182.86
HUMMINGBIRD | 1186 | 1183.85
HUMMINGBIRD | 1187 | 1184.85
HUMMINGBIRD | 1188 | 1185.84
HUMMINGBIRD | 1189 | 1186.84
HUMMINGBIRD | 1190 | 1187.83
HUMMINGBIRD | 1191 | 1188.83
HUMMINGBIRD | 1192 | 1189.82
HUMMINGBIRD | 1193 | 1190.82
HUMMINGBIRD | 1194 | 1191.81
HUMMINGBIRD | 1195 | 1192.81
HUMMINGBIRD | 1196 | 1193.8
HUMMINGBIRD | 1197 | 1194.8
HUMMINGBIRD | 1198 | 1195.79
HUMMINGBIRD | 1199 | 1196.79
HUMMINGBIRD | 1200 | 1197.78
HUMMINGBIRD | 1201 | 1198.78
HUMMINGBIRD | 1202 | 1199.77
HUMMINGBIRD | 1203 | 1200.77
HUMMINGBIRD | 1204 | 1201.76
HUMMINGBIRD | 1205 | 1202.76
HUMMINGBIRD | 1206 | 1203.75
HUMMINGBIRD | 1207 | 1204.75
HUMMINGBIRD | 1208 | 1205.74
HUMMINGBIRD | 1209 | 1206.74
HUMMINGBIRD | 1210 | 1207.73
HUMMINGBIRD | 1211 | 1208.73
HUMMINGBIRD | 1212 | 1209.72
HUMMINGBIRD | 1213 | 1210.72
HUMMINGBIRD | 1214 | 1211.71
HUMMINGBIRD | 1215 | 1212.71
HUMMINGBIRD | 1216 | 1213.7
HUMMINGBIRD | 1217 | 1214.7
HUMMINGBIRD | 1218 | 1215.69
HUMMINGBIRD | 1219 | 1216.69
HUMMINGBIRD | 1220 | 1217.68
HUMMINGBIRD | 1221 | 1218.68
HUMMINGBIRD | 1222 | 1219.67
HUMMINGBIRD | 1223 | 1220.67
HUMMINGBIRD | 1224 | 1221.66
HUMMINGBIRD | 1225 | 1222.66
HUMMINGBIRD | 1226 | 1223.65
HUMMINGBIRD | 1227 | 1224.65
HUMMINGBIRD | 1228 | 1225.64
HUMMINGBIRD | 1229 | 1226.64
HUMMINGBIRD | 1230 | 1227.63
HUMMINGBIRD | 1231 | 1228.63
HUMMINGBIRD | 1232 | 1229.62
HUMMINGBIRD | 1233 | 1230.62
HUMMINGBIRD | 1234 | 1231.61
HUMMINGBIRD | 1235 | 1232.61
HUMMINGBIRD | 1236 | 1233.6
HUMMINGBIRD | 1237 | 1234.6
HUMMINGBIRD | 7993 | 7278.5
HUMMINGBIRD | 7994 | 7278.46
HUMMINGBIRD | 7995 | 7278.43
HUMMINGBIRD | 7996 | 7278.39
HUMMINGBIRD | 7997 | 7278.36
HUMMINGBIRD | 7998 | 7278.32
HUMMINGBIRD | 7999 | 7278.29
HUMMINGBIRD | 8000 | 7278.25
HUMMINGBIRD | 8001 | 7278.22
HUMMINGBIRD | 8002 | 7278.18
HUMMINGBIRD | 8003 | 7278.15
HUMMINGBIRD | 8004 | 7278.11
HUMMINGBIRD | 8005 | 7278.08
HUMMINGBIRD | 8006 | 7278.04
HUMMINGBIRD | 8007 | 7278.01
HUMMINGBIRD | 8008 | 7277.98
HUMMINGBIRD | 8009 | 7277.94
HUMMINGBIRD | 8010 | 7277.91
HUMMINGBIRD | 8011 | 7277.87
HUMMINGBIRD | 8012 | 7277.84
HUMMINGBIRD | 8013 | 7277.81
HUMMINGBIRD | 8014 | 7277.77
HUMMINGBIRD | 8015 | 7277.74
HUMMINGBIRD | 8016 | 7277.71
HUMMINGBIRD | 8017 | 7277.67
HUMMINGBIRD | 8018 | 7277.64
HUMMINGBIRD | 8019 | 7277.61
HUMMINGBIRD | 8020 | 7277.58
HUMMINGBIRD | 8021 | 7277.54
HUMMINGBIRD | 8022 | 7277.51
HUMMINGBIRD | 8023 | 7277.48
HUMMINGBIRD | 8024 | 7277.45
HUMMINGBIRD | 8025 | 7277.42
HUMMINGBIRD | 8026 | 7277.38
HUMMINGBIRD | 8027 | 7277.35
HUMMINGBIRD | 8028 | 7277.32
HUMMINGBIRD | 8029 | 7277.29
HUMMINGBIRD | 8030 | 7277.26
HUMMINGBIRD | 8031 | 7277.23
HUMMINGBIRD | 8032 | 7277.2
HUMMINGBIRD | 8033 | 7277.17
HUMMINGBIRD | 8034 | 7277.13
HUMMINGBIRD | 8035 | 7277.1
HUMMINGBIRD | 8036 | 7277.07
HUMMINGBIRD | 8037 | 7277.04
HUMMINGBIRD | 8038 | 7277.01
HUMMINGBIRD | 8039 | 7276.98
HUMMINGBIRD | 8040 | 7276.95
HUMMINGBIRD | 8041 | 7276.92
HUMMINGBIRD | 8042 | 7276.89
HUMMINGBIRD | 8043 | 7276.86
HUMMINGBIRD | 8044 | 7276.83
HUMMINGBIRD | 8045 | 7276.8
HUMMINGBIRD | 8046 | 7276.78
HUMMINGBIRD | 8047 | 7276.75
HUMMINGBIRD | 8048 | 7276.72
HUMMINGBIRD | 8049 | 7276.69
HUMMINGBIRD | 8050 | 7276.66
HUMMINGBIRD | 8051 | 7276.63
HUMMINGBIRD | 178 | 177.98
HUMMINGBIRD | 179 | 178.98
HUMMINGBIRD | 180 | 179.98
HUMMINGBIRD | 181 | 180.98
HUMMINGBIRD | 182 | 181.98
HUMMINGBIRD | 183 | 182.98
HUMMINGBIRD | 184 | 183.98
HUMMINGBIRD | 185 | 184.98
HUMMINGBIRD | 186 | 185.97
HUMMINGBIRD | 187 | 186.97
HUMMINGBIRD | 188 | 187.97
HUMMINGBIRD | 189 | 188.97
HUMMINGBIRD | 190 | 189.97
HUMMINGBIRD | 191 | 190.97
HUMMINGBIRD | 192 | 191.97
HUMMINGBIRD | 193 | 192.97
HUMMINGBIRD | 194 | 193.97
HUMMINGBIRD | 195 | 194.97
HUMMINGBIRD | 196 | 195.97
HUMMINGBIRD | 197 | 196.97
HUMMINGBIRD | 198 | 197.97
HUMMINGBIRD | 199 | 198.97
HUMMINGBIRD | 200 | 199.97
HUMMINGBIRD | 201 | 200.97
HUMMINGBIRD | 202 | 201.97
HUMMINGBIRD | 203 | 202.97
HUMMINGBIRD | 204 | 203.97
HUMMINGBIRD | 205 | 204.97
HUMMINGBIRD | 206 | 205.97
HUMMINGBIRD | 207 | 206.97
HUMMINGBIRD | 208 | 207.97
HUMMINGBIRD | 209 | 208.97
HUMMINGBIRD | 210 | 209.96
HUMMINGBIRD | 211 | 210.96
HUMMINGBIRD | 212 | 211.96
HUMMINGBIRD | 213 | 212.96
HUMMINGBIRD | 214 | 213.96
HUMMINGBIRD | 215 | 214.96
HUMMINGBIRD | 216 | 215.96
HUMMINGBIRD | 217 | 216.96
HUMMINGBIRD | 218 | 217.96
HUMMINGBIRD | 219 | 218.96
HUMMINGBIRD | 220 | 219.96
HUMMINGBIRD | 221 | 220.96
HUMMINGBIRD | 222 | 221.96
HUMMINGBIRD | 223 | 222.96
HUMMINGBIRD | 224 | 223.96
HUMMINGBIRD | 225 | 224.96
HUMMINGBIRD | 226 | 225.96
HUMMINGBIRD | 227 | 226.96
HUMMINGBIRD | 228 | 227.96
HUMMINGBIRD | 229 | 228.95
HUMMINGBIRD | 230 | 229.95
HUMMINGBIRD | 231 | 230.95
HUMMINGBIRD | 232 | 231.95
HUMMINGBIRD | 233 | 232.95
HUMMINGBIRD | 234 | 233.95
HUMMINGBIRD | 235 | 234.95
HUMMINGBIRD | 236 | 235.95
HUMMINGBIRD | 237 | 236.95
HUMMINGBIRD | 238 | 237.95
HUMMINGBIRD | 239 | 238.95
HUMMINGBIRD | 240 | 239.95
HUMMINGBIRD | 241 | 240.95
HUMMINGBIRD | 242 | 241.95
HUMMINGBIRD | 243 | 242.94
HUMMINGBIRD | 244 | 243.94
HUMMINGBIRD | 245 | 244.94
HUMMINGBIRD | 246 | 245.94
HUMMINGBIRD | 1297 | 1294.32
HUMMINGBIRD | 1298 | 1295.31
HUMMINGBIRD | 1299 | 1296.31
HUMMINGBIRD | 1300 | 1297.3
HUMMINGBIRD | 1301 | 1298.3
HUMMINGBIRD | 1302 | 1299.29
HUMMINGBIRD | 1303 | 1300.29
HUMMINGBIRD | 1304 | 1301.29
HUMMINGBIRD | 1305 | 1302.28
HUMMINGBIRD | 1306 | 1303.28
HUMMINGBIRD | 1307 | 1304.27
HUMMINGBIRD | 1308 | 1305.27
HUMMINGBIRD | 1309 | 1306.26
HUMMINGBIRD | 1310 | 1307.26
HUMMINGBIRD | 1311 | 1308.26
HUMMINGBIRD | 1312 | 1309.25
HUMMINGBIRD | 1313 | 1310.25
HUMMINGBIRD | 1314 | 1311.24
HUMMINGBIRD | 1315 | 1312.24
HUMMINGBIRD | 1316 | 1313.23
HUMMINGBIRD | 1317 | 1314.23
HUMMINGBIRD | 1318 | 1315.23
HUMMINGBIRD | 1319 | 1316.22
HUMMINGBIRD | 1320 | 1317.22
HUMMINGBIRD | 1321 | 1318.21
HUMMINGBIRD | 1322 | 1319.21
HUMMINGBIRD | 1323 | 1320.2
HUMMINGBIRD | 1324 | 1321.2
HUMMINGBIRD | 1325 | 1322.2
HUMMINGBIRD | 1326 | 1323.19
HUMMINGBIRD | 1327 | 1324.19
HUMMINGBIRD | 1328 | 1325.18
HUMMINGBIRD | 1329 | 1326.18
HUMMINGBIRD | 1330 | 1327.18
HUMMINGBIRD | 1331 | 1328.17
HUMMINGBIRD | 1332 | 1329.17
HUMMINGBIRD | 1333 | 1330.16
HUMMINGBIRD | 1334 | 1331.16
HUMMINGBIRD | 1335 | 1332.15
HUMMINGBIRD | 1336 | 1333.15
HUMMINGBIRD | 1337 | 1334.15
HUMMINGBIRD | 1338 | 1335.15
HUMMINGBIRD | 1339 | 1336.14
HUMMINGBIRD | 1340 | 1337.14
HUMMINGBIRD | 1341 | 1338.13
HUMMINGBIRD | 1342 | 1339.13
HUMMINGBIRD | 1343 | 1340.13
HUMMINGBIRD | 1344 | 1341.12
HUMMINGBIRD | 1345 | 1342.12
HUMMINGBIRD | 1346 | 1343.11
HUMMINGBIRD | 1347 | 1344.11
HUMMINGBIRD | 1348 | 1345.11
HUMMINGBIRD | 1349 | 1346.1
HUMMINGBIRD | 1350 | 1347.1
HUMMINGBIRD | 1351 | 1348.09
HUMMINGBIRD | 1352 | 1349.09
HUMMINGBIRD | 1353 | 1350.09
HUMMINGBIRD | 1354 | 1351.08
HUMMINGBIRD | 1355 | 1352.08
HUMMINGBIRD | 247 | 246.94
HUMMINGBIRD | 248 | 247.94
HUMMINGBIRD | 249 | 248.94
HUMMINGBIRD | 250 | 249.94
HUMMINGBIRD | 251 | 250.94
HUMMINGBIRD | 252 | 251.94
HUMMINGBIRD | 253 | 252.93
HUMMINGBIRD | 254 | 253.93
HUMMINGBIRD | 255 | 254.93
HUMMINGBIRD | 256 | 255.93
HUMMINGBIRD | 257 | 256.93
HUMMINGBIRD | 258 | 257.93
HUMMINGBIRD | 259 | 258.93
HUMMINGBIRD | 260 | 259.93
HUMMINGBIRD | 261 | 260.93
HUMMINGBIRD | 262 | 261.93
HUMMINGBIRD | 263 | 262.92
HUMMINGBIRD | 264 | 263.92
HUMMINGBIRD | 265 | 264.92
HUMMINGBIRD | 266 | 265.92
HUMMINGBIRD | 267 | 266.92
HUMMINGBIRD | 268 | 267.92
HUMMINGBIRD | 269 | 268.92
HUMMINGBIRD | 270 | 269.92
HUMMINGBIRD | 271 | 270.92
HUMMINGBIRD | 272 | 271.91
HUMMINGBIRD | 273 | 272.91
HUMMINGBIRD | 274 | 273.91
HUMMINGBIRD | 275 | 274.91
HUMMINGBIRD | 276 | 275.91
HUMMINGBIRD | 277 | 276.91
HUMMINGBIRD | 278 | 277.91
HUMMINGBIRD | 279 | 278.91
HUMMINGBIRD | 280 | 279.9
HUMMINGBIRD | 281 | 280.9
HUMMINGBIRD | 282 | 281.9
HUMMINGBIRD | 283 | 282.9
HUMMINGBIRD | 284 | 283.9
HUMMINGBIRD | 285 | 284.9
HUMMINGBIRD | 286 | 285.9
HUMMINGBIRD | 287 | 286.89
HUMMINGBIRD | 288 | 287.89
HUMMINGBIRD | 289 | 288.89
HUMMINGBIRD | 290 | 289.89
HUMMINGBIRD | 291 | 290.89
HUMMINGBIRD | 292 | 291.89
HUMMINGBIRD | 293 | 292.88
HUMMINGBIRD | 294 | 293.88
HUMMINGBIRD | 295 | 294.88
HUMMINGBIRD | 296 | 295.88
HUMMINGBIRD | 297 | 296.88
HUMMINGBIRD | 298 | 297.88
HUMMINGBIRD | 299 | 298.87
HUMMINGBIRD | 300 | 299.87
HUMMINGBIRD | 301 | 300.87
HUMMINGBIRD | 302 | 301.87
HUMMINGBIRD | 303 | 302.87
HUMMINGBIRD | 304 | 303.87
HUMMINGBIRD | 305 | 304.86
HUMMINGBIRD | 306 | 305.86
HUMMINGBIRD | 307 | 306.86
HUMMINGBIRD | 308 | 307.86
HUMMINGBIRD | 309 | 308.86
HUMMINGBIRD | 310 | 309.85
HUMMINGBIRD | 311 | 310.85
HUMMINGBIRD | 312 | 311.85
HUMMINGBIRD | 313 | 312.85
HUMMINGBIRD | 314 | 313.85
HUMMINGBIRD | 315 | 314.84
HUMMINGBIRD | 1356 | 1353.08
HUMMINGBIRD | 1357 | 1354.07
HUMMINGBIRD | 1358 | 1355.07
HUMMINGBIRD | 1359 | 1356.06
HUMMINGBIRD | 1360 | 1357.06
HUMMINGBIRD | 1361 | 1358.06
HUMMINGBIRD | 1362 | 1359.05
HUMMINGBIRD | 1363 | 1360.05
HUMMINGBIRD | 1364 | 1361.04
HUMMINGBIRD | 1365 | 1362.04
HUMMINGBIRD | 1366 | 1363.04
HUMMINGBIRD | 1367 | 1364.03
HUMMINGBIRD | 1368 | 1365.03
HUMMINGBIRD | 1369 | 1366.03
HUMMINGBIRD | 1370 | 1367.02
HUMMINGBIRD | 1371 | 1368.02
HUMMINGBIRD | 1372 | 1369.02
HUMMINGBIRD | 1373 | 1370.01
HUMMINGBIRD | 1374 | 1371.01
HUMMINGBIRD | 1375 | 1372
HUMMINGBIRD | 1376 | 1373
HUMMINGBIRD | 1377 | 1374
HUMMINGBIRD | 1378 | 1374.99
HUMMINGBIRD | 1379 | 1375.99
HUMMINGBIRD | 1380 | 1376.99
HUMMINGBIRD | 1381 | 1377.98
HUMMINGBIRD | 1382 | 1378.98
HUMMINGBIRD | 1383 | 1379.98
HUMMINGBIRD | 1384 | 1380.97
HUMMINGBIRD | 1385 | 1381.97
HUMMINGBIRD | 1386 | 1382.97
HUMMINGBIRD | 1387 | 1383.96
HUMMINGBIRD | 1388 | 1384.96
HUMMINGBIRD | 1389 | 1385.96
HUMMINGBIRD | 1390 | 1386.95
HUMMINGBIRD | 1391 | 1387.95
HUMMINGBIRD | 1392 | 1388.95
HUMMINGBIRD | 1393 | 1389.94
HUMMINGBIRD | 1394 | 1390.94
HUMMINGBIRD | 1395 | 1391.94
HUMMINGBIRD | 1396 | 1392.93
HUMMINGBIRD | 1397 | 1393.93
HUMMINGBIRD | 1398 | 1394.93
HUMMINGBIRD | 1399 | 1395.92
HUMMINGBIRD | 1400 | 1396.92
HUMMINGBIRD | 1401 | 1397.92
HUMMINGBIRD | 1402 | 1398.91
HUMMINGBIRD | 1403 | 1399.91
HUMMINGBIRD | 1404 | 1400.91
HUMMINGBIRD | 1405 | 1401.9
HUMMINGBIRD | 1406 | 1402.9
HUMMINGBIRD | 1407 | 1403.9
HUMMINGBIRD | 1408 | 1404.89
HUMMINGBIRD | 1409 | 1405.89
HUMMINGBIRD | 1410 | 1406.89
HUMMINGBIRD | 1411 | 1407.88
HUMMINGBIRD | 1412 | 1408.88
HUMMINGBIRD | 1413 | 1409.88
HUMMINGBIRD | 1414 | 1410.87
HUMMINGBIRD | 1415 | 1411.87
HUMMINGBIRD | 1416 | 1412.87
HUMMINGBIRD | 1417 | 1413.87
HUMMINGBIRD | 1418 | 1414.86
HUMMINGBIRD | 1419 | 1415.86
HUMMINGBIRD | 1420 | 1416.86
HUMMINGBIRD | 1421 | 1417.85
HUMMINGBIRD | 1422 | 1418.85
HUMMINGBIRD | 1423 | 1419.85
HUMMINGBIRD | 1424 | 1420.84
HUMMINGBIRD | 1425 | 1421.84
HUMMINGBIRD | 1426 | 1422.84
HUMMINGBIRD | 1427 | 1423.84
HUMMINGBIRD | 1428 | 1424.83
HUMMINGBIRD | 1429 | 1425.83
HUMMINGBIRD | 1430 | 1426.83
HUMMINGBIRD | 1431 | 1427.82
HUMMINGBIRD | 1432 | 1428.82
HUMMINGBIRD | 1433 | 1429.82
HUMMINGBIRD | 1434 | 1430.81
HUMMINGBIRD | 1435 | 1431.81
HUMMINGBIRD | 1436 | 1432.81
HUMMINGBIRD | 1437 | 1433.81
HUMMINGBIRD | 1438 | 1434.8
HUMMINGBIRD | 1439 | 1435.8
HUMMINGBIRD | 1440 | 1436.8
HUMMINGBIRD | 1441 | 1437.8
HUMMINGBIRD | 1442 | 1438.8
HUMMINGBIRD | 1443 | 1439.79
HUMMINGBIRD | 1444 | 1440.79
HUMMINGBIRD | 1445 | 1441.79
HUMMINGBIRD | 1446 | 1442.78
HUMMINGBIRD | 1447 | 1443.78
HUMMINGBIRD | 1448 | 1444.78
HUMMINGBIRD | 1449 | 1445.78
HUMMINGBIRD | 1450 | 1446.77
HUMMINGBIRD | 1451 | 1447.77
HUMMINGBIRD | 1452 | 1448.77
HUMMINGBIRD | 1453 | 1449.76
HUMMINGBIRD | 1454 | 1450.76
HUMMINGBIRD | 1455 | 1451.76
HUMMINGBIRD | 1456 | 1452.76
HUMMINGBIRD | 1457 | 1453.75
HUMMINGBIRD | 1458 | 1454.75
HUMMINGBIRD | 1459 | 1455.75
HUMMINGBIRD | 1460 | 1456.74
HUMMINGBIRD | 1461 | 1457.74
HUMMINGBIRD | 1462 | 1458.74
HUMMINGBIRD | 1463 | 1459.74
HUMMINGBIRD | 1464 | 1460.73
HUMMINGBIRD | 1465 | 1461.73
HUMMINGBIRD | 1466 | 1462.73
HUMMINGBIRD | 1467 | 1463.72
HUMMINGBIRD | 1468 | 1464.72
HUMMINGBIRD | 1469 | 1465.72
HUMMINGBIRD | 1470 | 1466.72
HUMMINGBIRD | 1471 | 1467.71
HUMMINGBIRD | 1472 | 1468.71
HUMMINGBIRD | 1473 | 1469.71
HUMMINGBIRD | 14557 | 7089.99
HUMMINGBIRD | 14558 | 7089.97
HUMMINGBIRD | 14559 | 7089.95
HUMMINGBIRD | 14560 | 7089.92
HUMMINGBIRD | 14561 | 7089.9
HUMMINGBIRD | 14562 | 7089.88
HUMMINGBIRD | 14563 | 7089.86
HUMMINGBIRD | 14564 | 7089.83
HUMMINGBIRD | 14565 | 7089.81
HUMMINGBIRD | 14566 | 7089.79
HUMMINGBIRD | 14567 | 7089.77
HUMMINGBIRD | 14568 | 7089.74
HUMMINGBIRD | 14569 | 7089.72
HUMMINGBIRD | 14570 | 7089.7
HUMMINGBIRD | 14571 | 7089.68
HUMMINGBIRD | 14572 | 7089.66
HUMMINGBIRD | 14573 | 7089.63
HUMMINGBIRD | 14574 | 7089.61
HUMMINGBIRD | 14575 | 7089.59
HUMMINGBIRD | 14576 | 7089.57
HUMMINGBIRD | 14577 | 7089.55
HUMMINGBIRD | 14578 | 7089.52
HUMMINGBIRD | 14579 | 7089.5
HUMMINGBIRD | 14580 | 7089.48
HUMMINGBIRD | 14581 | 7089.46
HUMMINGBIRD | 14582 | 7089.44
HUMMINGBIRD | 14583 | 7089.41
HUMMINGBIRD | 14584 | 7089.39
HUMMINGBIRD | 14585 | 7089.37
HUMMINGBIRD | 14586 | 7089.35
HUMMINGBIRD | 14587 | 7089.33
HUMMINGBIRD | 14588 | 7089.31
HUMMINGBIRD | 14589 | 7089.28
HUMMINGBIRD | 14590 | 7089.26
HUMMINGBIRD | 14591 | 7089.24
HUMMINGBIRD | 14592 | 7089.22
HUMMINGBIRD | 14593 | 7089.2
HUMMINGBIRD | 14594 | 7089.18
HUMMINGBIRD | 14595 | 7089.16
HUMMINGBIRD | 14596 | 7089.13
HUMMINGBIRD | 14597 | 7089.11
HUMMINGBIRD | 14598 | 7089.09
HUMMINGBIRD | 14599 | 7089.07
HUMMINGBIRD | 14600 | 7089.05
HUMMINGBIRD | 14601 | 7089.03
HUMMINGBIRD | 14602 | 7089.01
HUMMINGBIRD | 14603 | 7088.99
HUMMINGBIRD | 14604 | 7088.97
HUMMINGBIRD | 14605 | 7088.95
HUMMINGBIRD | 14606 | 7088.93
HUMMINGBIRD | 14607 | 7088.91
HUMMINGBIRD | 14608 | 7088.89
HUMMINGBIRD | 14609 | 7088.87
HUMMINGBIRD | 14610 | 7088.85
HUMMINGBIRD | 14611 | 7088.83
HUMMINGBIRD | 14612 | 7088.81
HUMMINGBIRD | 14613 | 7088.79
HUMMINGBIRD | 14614 | 7088.77
HUMMINGBIRD | 14615 | 7088.75
HUMMINGBIRD | 14616 | 7088.73
HUMMINGBIRD | 14617 | 7088.71
HUMMINGBIRD | 14618 | 7088.69
HUMMINGBIRD | 14619 | 7088.67
HUMMINGBIRD | 14620 | 7088.65
HUMMINGBIRD | 14621 | 7088.63
HUMMINGBIRD | 14622 | 7088.61
HUMMINGBIRD | 14623 | 7088.59
HUMMINGBIRD | 14624 | 7088.57
HUMMINGBIRD | 14625 | 7088.55
HUMMINGBIRD | 12268 | 7176.05
HUMMINGBIRD | 12269 | 7176.05
HUMMINGBIRD | 12270 | 7176.06
HUMMINGBIRD | 12271 | 7176.07
HUMMINGBIRD | 12272 | 7176.07
HUMMINGBIRD | 12273 | 7176.08
HUMMINGBIRD | 12274 | 7176.09
HUMMINGBIRD | 12275 | 7176.09
HUMMINGBIRD | 12276 | 7176.1
HUMMINGBIRD | 12277 | 7176.11
HUMMINGBIRD | 12278 | 7176.12
HUMMINGBIRD | 12279 | 7176.13
HUMMINGBIRD | 12280 | 7176.13
HUMMINGBIRD | 12281 | 7176.14
HUMMINGBIRD | 12282 | 7176.15
HUMMINGBIRD | 12283 | 7176.16
HUMMINGBIRD | 12284 | 7176.17
HUMMINGBIRD | 12285 | 7176.18
HUMMINGBIRD | 12286 | 7176.19
HUMMINGBIRD | 12287 | 7176.2
HUMMINGBIRD | 12288 | 7176.21
HUMMINGBIRD | 12289 | 7176.22
HUMMINGBIRD | 12290 | 7176.23
HUMMINGBIRD | 12291 | 7176.24
HUMMINGBIRD | 12292 | 7176.25
HUMMINGBIRD | 12293 | 7176.26
HUMMINGBIRD | 12294 | 7176.28
HUMMINGBIRD | 12295 | 7176.29
HUMMINGBIRD | 12296 | 7176.3
HUMMINGBIRD | 12297 | 7176.31
HUMMINGBIRD | 12298 | 7176.33
HUMMINGBIRD | 12299 | 7176.34
HUMMINGBIRD | 12300 | 7176.35
HUMMINGBIRD | 12301 | 7176.36
HUMMINGBIRD | 12302 | 7176.38
HUMMINGBIRD | 12303 | 7176.39
HUMMINGBIRD | 12304 | 7176.41
HUMMINGBIRD | 12305 | 7176.42
HUMMINGBIRD | 12306 | 7176.44
HUMMINGBIRD | 12307 | 7176.45
HUMMINGBIRD | 12308 | 7176.46
HUMMINGBIRD | 12309 | 7176.48
HUMMINGBIRD | 12310 | 7176.5
HUMMINGBIRD | 12311 | 7176.51
HUMMINGBIRD | 12312 | 7176.53
HUMMINGBIRD | 12313 | 7176.54
HUMMINGBIRD | 12314 | 7176.56
HUMMINGBIRD | 12315 | 7176.57
HUMMINGBIRD | 12316 | 7176.59
HUMMINGBIRD | 12317 | 7176.6
HUMMINGBIRD | 12318 | 7176.62
HUMMINGBIRD | 12319 | 7176.63
HUMMINGBIRD | 12320 | 7176.64
HUMMINGBIRD | 12321 | 7176.65
HUMMINGBIRD | 12322 | 7176.66
HUMMINGBIRD | 12323 | 7176.67
HUMMINGBIRD | 12324 | 7176.68
HUMMINGBIRD | 12325 | 7176.69
HUMMINGBIRD | 12326 | 7176.7
HUMMINGBIRD | 12327 | 7176.71
HUMMINGBIRD | 12328 | 7176.72
HUMMINGBIRD | 12329 | 7176.72
HUMMINGBIRD | 12330 | 7176.73
HUMMINGBIRD | 12331 | 7176.73
HUMMINGBIRD | 12332 | 7176.74
HUMMINGBIRD | 12333 | 7176.74
HUMMINGBIRD | 12334 | 7176.74
HUMMINGBIRD | 12335 | 7176.75
HUMMINGBIRD | 12336 | 7176.75
HUMMINGBIRD | 14626 | 7088.53
HUMMINGBIRD | 14627 | 7088.51
HUMMINGBIRD | 14628 | 7088.49
HUMMINGBIRD | 14629 | 7088.47
HUMMINGBIRD | 14630 | 7088.45
HUMMINGBIRD | 14631 | 7088.43
HUMMINGBIRD | 14632 | 7088.41
HUMMINGBIRD | 14633 | 7088.4
HUMMINGBIRD | 14634 | 7088.38
HUMMINGBIRD | 14635 | 7088.36
HUMMINGBIRD | 14636 | 7088.34
HUMMINGBIRD | 14637 | 7088.32
HUMMINGBIRD | 14638 | 7088.3
HUMMINGBIRD | 14639 | 7088.28
HUMMINGBIRD | 14640 | 7088.27
HUMMINGBIRD | 14641 | 7088.25
HUMMINGBIRD | 14642 | 7088.23
HUMMINGBIRD | 14643 | 7088.21
HUMMINGBIRD | 14644 | 7088.19
HUMMINGBIRD | 14645 | 7088.17
HUMMINGBIRD | 14646 | 7088.16
HUMMINGBIRD | 14647 | 7088.14
HUMMINGBIRD | 14648 | 7088.12
HUMMINGBIRD | 14649 | 7088.1
HUMMINGBIRD | 14650 | 7088.08
HUMMINGBIRD | 14651 | 7088.07
HUMMINGBIRD | 14652 | 7088.05
HUMMINGBIRD | 14653 | 7088.03
HUMMINGBIRD | 14654 | 7088.01
HUMMINGBIRD | 14655 | 7088
HUMMINGBIRD | 14656 | 7087.98
HUMMINGBIRD | 14657 | 7087.96
HUMMINGBIRD | 14658 | 7087.94
HUMMINGBIRD | 14659 | 7087.93
HUMMINGBIRD | 14660 | 7087.91
HUMMINGBIRD | 14661 | 7087.89
HUMMINGBIRD | 14662 | 7087.87
HUMMINGBIRD | 14663 | 7087.86
HUMMINGBIRD | 14664 | 7087.84
HUMMINGBIRD | 14665 | 7087.82
HUMMINGBIRD | 14666 | 7087.81
HUMMINGBIRD | 14667 | 7087.79
HUMMINGBIRD | 14668 | 7087.77
HUMMINGBIRD | 14669 | 7087.76
HUMMINGBIRD | 14670 | 7087.74
HUMMINGBIRD | 14671 | 7087.72
HUMMINGBIRD | 14672 | 7087.71
HUMMINGBIRD | 14673 | 7087.69
HUMMINGBIRD | 14674 | 7087.67
HUMMINGBIRD | 14675 | 7087.66
HUMMINGBIRD | 14676 | 7087.64
HUMMINGBIRD | 14677 | 7087.62
HUMMINGBIRD | 14678 | 7087.61
HUMMINGBIRD | 14679 | 7087.59
HUMMINGBIRD | 14680 | 7087.58
HUMMINGBIRD | 14681 | 7087.56
HUMMINGBIRD | 14682 | 7087.54
HUMMINGBIRD | 14683 | 7087.53
HUMMINGBIRD | 14684 | 7087.51
HUMMINGBIRD | 14685 | 7087.5
HUMMINGBIRD | 14686 | 7087.48
HUMMINGBIRD | 14687 | 7087.47
HUMMINGBIRD | 14688 | 7087.45
HUMMINGBIRD | 14689 | 7087.43
HUMMINGBIRD | 14690 | 7087.42
HUMMINGBIRD | 14691 | 7087.4
HUMMINGBIRD | 14692 | 7087.39
HUMMINGBIRD | 14693 | 7087.37
HUMMINGBIRD | 14694 | 7087.36
HUMMINGBIRD | 13565 | 7132.33
HUMMINGBIRD | 13566 | 7132.31
HUMMINGBIRD | 13567 | 7132.28
HUMMINGBIRD | 13568 | 7132.26
HUMMINGBIRD | 13569 | 7132.23
HUMMINGBIRD | 13570 | 7132.21
HUMMINGBIRD | 13571 | 7132.18
HUMMINGBIRD | 13572 | 7132.16
HUMMINGBIRD | 13573 | 7132.13
HUMMINGBIRD | 13574 | 7132.11
HUMMINGBIRD | 13575 | 7132.08
HUMMINGBIRD | 13576 | 7132.06
HUMMINGBIRD | 13577 | 7132.03
HUMMINGBIRD | 13578 | 7132.01
HUMMINGBIRD | 13579 | 7131.98
HUMMINGBIRD | 13580 | 7131.96
HUMMINGBIRD | 13581 | 7131.93
HUMMINGBIRD | 13582 | 7131.91
HUMMINGBIRD | 13583 | 7131.88
HUMMINGBIRD | 13584 | 7131.86
HUMMINGBIRD | 13585 | 7131.83
HUMMINGBIRD | 13586 | 7131.81
HUMMINGBIRD | 13587 | 7131.78
HUMMINGBIRD | 13588 | 7131.76
HUMMINGBIRD | 13589 | 7131.73
HUMMINGBIRD | 13590 | 7131.71
HUMMINGBIRD | 13591 | 7131.68
HUMMINGBIRD | 13592 | 7131.66
HUMMINGBIRD | 13593 | 7131.63
HUMMINGBIRD | 13594 | 7131.61
HUMMINGBIRD | 13595 | 7131.59
HUMMINGBIRD | 13596 | 7131.56
HUMMINGBIRD | 13597 | 7131.54
HUMMINGBIRD | 13598 | 7131.51
HUMMINGBIRD | 13599 | 7131.49
HUMMINGBIRD | 13600 | 7131.46
HUMMINGBIRD | 13601 | 7131.44
HUMMINGBIRD | 13602 | 7131.41
HUMMINGBIRD | 13603 | 7131.39
HUMMINGBIRD | 13604 | 7131.36
HUMMINGBIRD | 13605 | 7131.34
HUMMINGBIRD | 13606 | 7131.32
HUMMINGBIRD | 13607 | 7131.29
HUMMINGBIRD | 13608 | 7131.27
HUMMINGBIRD | 13609 | 7131.24
HUMMINGBIRD | 13610 | 7131.22
HUMMINGBIRD | 13611 | 7131.19
HUMMINGBIRD | 13612 | 7131.17
HUMMINGBIRD | 13613 | 7131.15
HUMMINGBIRD | 13614 | 7131.12
HUMMINGBIRD | 13615 | 7131.1
HUMMINGBIRD | 13616 | 7131.07
HUMMINGBIRD | 13617 | 7131.05
HUMMINGBIRD | 13618 | 7131.02
HUMMINGBIRD | 13619 | 7131
HUMMINGBIRD | 13620 | 7130.98
HUMMINGBIRD | 13621 | 7130.95
HUMMINGBIRD | 13622 | 7130.93
HUMMINGBIRD | 13623 | 7130.9
HUMMINGBIRD | 13624 | 7130.88
HUMMINGBIRD | 13625 | 7130.86
HUMMINGBIRD | 13626 | 7130.83
HUMMINGBIRD | 13627 | 7130.81
HUMMINGBIRD | 13628 | 7130.78
HUMMINGBIRD | 14695 | 7087.34
HUMMINGBIRD | 14696 | 7087.33
HUMMINGBIRD | 14697 | 7087.31
HUMMINGBIRD | 14698 | 7087.3
HUMMINGBIRD | 14699 | 7087.28
HUMMINGBIRD | 14700 | 7087.27
HUMMINGBIRD | 14701 | 7087.25
HUMMINGBIRD | 14702 | 7087.24
HUMMINGBIRD | 14703 | 7087.22
HUMMINGBIRD | 14704 | 7087.21
HUMMINGBIRD | 14705 | 7087.19
HUMMINGBIRD | 14706 | 7087.18
HUMMINGBIRD | 14707 | 7087.16
HUMMINGBIRD | 14708 | 7087.15
HUMMINGBIRD | 14709 | 7087.13
HUMMINGBIRD | 14710 | 7087.12
HUMMINGBIRD | 14711 | 7087.1
HUMMINGBIRD | 14712 | 7087.09
HUMMINGBIRD | 14713 | 7087.07
HUMMINGBIRD | 14714 | 7087.06
HUMMINGBIRD | 14715 | 7087.05
HUMMINGBIRD | 14716 | 7087.03
HUMMINGBIRD | 14717 | 7087.02
HUMMINGBIRD | 14718 | 7087
HUMMINGBIRD | 14719 | 7086.99
HUMMINGBIRD | 14720 | 7086.97
HUMMINGBIRD | 14721 | 7086.96
HUMMINGBIRD | 14722 | 7086.95
HUMMINGBIRD | 14723 | 7086.93
HUMMINGBIRD | 14724 | 7086.92
HUMMINGBIRD | 14725 | 7086.9
HUMMINGBIRD | 14726 | 7086.89
HUMMINGBIRD | 14727 | 7086.88
HUMMINGBIRD | 14728 | 7086.86
HUMMINGBIRD | 14729 | 7086.85
HUMMINGBIRD | 14730 | 7086.83
HUMMINGBIRD | 14731 | 7086.82
HUMMINGBIRD | 14732 | 7086.81
HUMMINGBIRD | 14733 | 7086.79
HUMMINGBIRD | 14734 | 7086.78
HUMMINGBIRD | 14735 | 7086.77
HUMMINGBIRD | 14736 | 7086.75
HUMMINGBIRD | 14737 | 7086.74
HUMMINGBIRD | 14738 | 7086.73
HUMMINGBIRD | 14739 | 7086.71
HUMMINGBIRD | 14740 | 7086.7
HUMMINGBIRD | 14741 | 7086.69
HUMMINGBIRD | 14742 | 7086.67
HUMMINGBIRD | 14743 | 7086.66
HUMMINGBIRD | 14744 | 7086.65
HUMMINGBIRD | 14745 | 7086.63
HUMMINGBIRD | 14746 | 7086.62
HUMMINGBIRD | 14747 | 7086.61
HUMMINGBIRD | 14748 | 7086.6
HUMMINGBIRD | 14749 | 7086.58
HUMMINGBIRD | 14750 | 7086.57
HUMMINGBIRD | 14751 | 7086.56
HUMMINGBIRD | 14752 | 7086.54
HUMMINGBIRD | 14753 | 7086.53
HUMMINGBIRD | 14754 | 7086.52
HUMMINGBIRD | 14755 | 7086.51
HUMMINGBIRD | 14756 | 7086.49
HUMMINGBIRD | 14757 | 7086.48
HUMMINGBIRD | 14758 | 7086.47
HUMMINGBIRD | 14759 | 7086.46
HUMMINGBIRD | 14760 | 7086.44
HUMMINGBIRD | 14761 | 7086.43
HUMMINGBIRD | 14762 | 7086.42
HUMMINGBIRD | 14763 | 7086.41
HUMMINGBIRD | 13629 | 7130.76
HUMMINGBIRD | 13630 | 7130.74
HUMMINGBIRD | 13631 | 7130.71
HUMMINGBIRD | 13632 | 7130.69
HUMMINGBIRD | 13633 | 7130.67
HUMMINGBIRD | 13634 | 7130.64
HUMMINGBIRD | 13635 | 7130.62
HUMMINGBIRD | 13636 | 7130.59
HUMMINGBIRD | 13637 | 7130.57
HUMMINGBIRD | 13638 | 7130.55
HUMMINGBIRD | 13639 | 7130.52
HUMMINGBIRD | 13640 | 7130.5
HUMMINGBIRD | 13641 | 7130.48
HUMMINGBIRD | 13642 | 7130.45
HUMMINGBIRD | 13643 | 7130.43
HUMMINGBIRD | 13644 | 7130.41
HUMMINGBIRD | 13645 | 7130.38
HUMMINGBIRD | 13646 | 7130.36
HUMMINGBIRD | 13647 | 7130.33
HUMMINGBIRD | 13648 | 7130.31
HUMMINGBIRD | 13649 | 7130.28
HUMMINGBIRD | 13650 | 7130.26
HUMMINGBIRD | 13651 | 7130.23
HUMMINGBIRD | 13652 | 7130.21
HUMMINGBIRD | 13653 | 7130.18
HUMMINGBIRD | 13654 | 7130.16
HUMMINGBIRD | 13655 | 7130.13
HUMMINGBIRD | 13656 | 7130.1
HUMMINGBIRD | 13657 | 7130.08
HUMMINGBIRD | 13658 | 7130.05
HUMMINGBIRD | 13659 | 7130.02
HUMMINGBIRD | 13660 | 7129.99
HUMMINGBIRD | 13661 | 7129.97
HUMMINGBIRD | 13662 | 7129.94
HUMMINGBIRD | 13663 | 7129.91
HUMMINGBIRD | 13664 | 7129.88
HUMMINGBIRD | 13665 | 7129.85
HUMMINGBIRD | 13666 | 7129.82
HUMMINGBIRD | 13667 | 7129.8
HUMMINGBIRD | 13668 | 7129.77
HUMMINGBIRD | 13669 | 7129.74
HUMMINGBIRD | 13670 | 7129.71
HUMMINGBIRD | 13671 | 7129.68
HUMMINGBIRD | 13672 | 7129.65
HUMMINGBIRD | 13673 | 7129.62
HUMMINGBIRD | 13674 | 7129.58
HUMMINGBIRD | 13675 | 7129.55
HUMMINGBIRD | 13676 | 7129.52
HUMMINGBIRD | 13677 | 7129.49
HUMMINGBIRD | 13678 | 7129.46
HUMMINGBIRD | 13679 | 7129.43
HUMMINGBIRD | 13680 | 7129.4
HUMMINGBIRD | 13681 | 7129.36
HUMMINGBIRD | 13682 | 7129.33
HUMMINGBIRD | 13683 | 7129.3
HUMMINGBIRD | 13684 | 7129.26
HUMMINGBIRD | 13685 | 7129.23
HUMMINGBIRD | 13686 | 7129.2
HUMMINGBIRD | 13687 | 7129.16
HUMMINGBIRD | 13688 | 7129.13
HUMMINGBIRD | 13689 | 7129.09
HUMMINGBIRD | 13690 | 7129.06
HUMMINGBIRD | 13691 | 7129.02
HUMMINGBIRD | 13692 | 7128.99
HUMMINGBIRD | 13693 | 7128.95
HUMMINGBIRD | 13694 | 7128.92
HUMMINGBIRD | 13695 | 7128.88
HUMMINGBIRD | 13696 | 7128.85
HUMMINGBIRD | 13697 | 7128.81
HUMMINGBIRD | 14764 | 7086.39
HUMMINGBIRD | 14765 | 7086.38
HUMMINGBIRD | 14766 | 7086.37
HUMMINGBIRD | 14767 | 7086.36
HUMMINGBIRD | 14768 | 7086.35
HUMMINGBIRD | 14769 | 7086.33
HUMMINGBIRD | 14770 | 7086.32
HUMMINGBIRD | 14771 | 7086.31
HUMMINGBIRD | 14772 | 7086.3
HUMMINGBIRD | 14773 | 7086.29
HUMMINGBIRD | 14774 | 7086.27
HUMMINGBIRD | 14775 | 7086.26
HUMMINGBIRD | 14776 | 7086.25
HUMMINGBIRD | 14777 | 7086.24
HUMMINGBIRD | 14778 | 7086.23
HUMMINGBIRD | 14779 | 7086.22
HUMMINGBIRD | 14780 | 7086.2
HUMMINGBIRD | 14781 | 7086.19
HUMMINGBIRD | 14782 | 7086.18
HUMMINGBIRD | 14783 | 7086.17
HUMMINGBIRD | 14784 | 7086.16
HUMMINGBIRD | 14785 | 7086.14
HUMMINGBIRD | 14786 | 7086.13
HUMMINGBIRD | 14787 | 7086.12
HUMMINGBIRD | 14788 | 7086.1
HUMMINGBIRD | 14789 | 7086.09
HUMMINGBIRD | 14790 | 7086.08
HUMMINGBIRD | 14791 | 7086.06
HUMMINGBIRD | 14792 | 7086.05
HUMMINGBIRD | 14793 | 7086.03
HUMMINGBIRD | 14794 | 7086.02
HUMMINGBIRD | 14795 | 7086
HUMMINGBIRD | 14796 | 7085.99
HUMMINGBIRD | 14797 | 7085.97
HUMMINGBIRD | 14798 | 7085.95
HUMMINGBIRD | 14799 | 7085.94
HUMMINGBIRD | 14800 | 7085.92
HUMMINGBIRD | 14801 | 7085.9
HUMMINGBIRD | 14802 | 7085.89
HUMMINGBIRD | 14803 | 7085.87
HUMMINGBIRD | 14804 | 7085.85
HUMMINGBIRD | 14805 | 7085.83
HUMMINGBIRD | 14806 | 7085.82
HUMMINGBIRD | 14807 | 7085.8
HUMMINGBIRD | 14808 | 7085.78
HUMMINGBIRD | 14809 | 7085.76
HUMMINGBIRD | 14810 | 7085.74
HUMMINGBIRD | 14811 | 7085.72
HUMMINGBIRD | 14812 | 7085.7
HUMMINGBIRD | 14813 | 7085.68
HUMMINGBIRD | 14814 | 7085.66
HUMMINGBIRD | 14815 | 7085.64
HUMMINGBIRD | 14816 | 7085.62
HUMMINGBIRD | 14817 | 7085.6
HUMMINGBIRD | 14818 | 7085.58
HUMMINGBIRD | 14819 | 7085.56
HUMMINGBIRD | 14820 | 7085.53
HUMMINGBIRD | 14821 | 7085.51
HUMMINGBIRD | 14822 | 7085.49
HUMMINGBIRD | 14823 | 7085.47
HUMMINGBIRD | 14824 | 7085.45
HUMMINGBIRD | 14825 | 7085.42
HUMMINGBIRD | 14826 | 7085.4
HUMMINGBIRD | 14827 | 7085.38
HUMMINGBIRD | 14828 | 7085.35
HUMMINGBIRD | 14829 | 7085.33
HUMMINGBIRD | 14830 | 7085.3
HUMMINGBIRD | 14831 | 7085.28
HUMMINGBIRD | 14832 | 7085.25
HUMMINGBIRD | 13698 | 7128.77
HUMMINGBIRD | 13699 | 7128.74
HUMMINGBIRD | 13700 | 7128.7
HUMMINGBIRD | 13701 | 7128.66
HUMMINGBIRD | 13702 | 7128.63
HUMMINGBIRD | 13703 | 7128.59
HUMMINGBIRD | 13704 | 7128.55
HUMMINGBIRD | 13705 | 7128.51
HUMMINGBIRD | 13706 | 7128.47
HUMMINGBIRD | 13707 | 7128.44
HUMMINGBIRD | 13708 | 7128.4
HUMMINGBIRD | 13709 | 7128.36
HUMMINGBIRD | 13710 | 7128.32
HUMMINGBIRD | 13711 | 7128.28
HUMMINGBIRD | 13712 | 7128.24
HUMMINGBIRD | 13713 | 7128.2
HUMMINGBIRD | 13714 | 7128.16
HUMMINGBIRD | 13715 | 7128.12
HUMMINGBIRD | 13716 | 7128.08
HUMMINGBIRD | 13717 | 7128.04
HUMMINGBIRD | 13718 | 7127.99
HUMMINGBIRD | 13719 | 7127.95
HUMMINGBIRD | 13720 | 7127.91
HUMMINGBIRD | 13721 | 7127.87
HUMMINGBIRD | 13722 | 7127.83
HUMMINGBIRD | 13723 | 7127.78
HUMMINGBIRD | 13724 | 7127.74
HUMMINGBIRD | 13725 | 7127.7
HUMMINGBIRD | 13726 | 7127.66
HUMMINGBIRD | 13727 | 7127.61
HUMMINGBIRD | 13728 | 7127.57
HUMMINGBIRD | 13729 | 7127.52
HUMMINGBIRD | 13730 | 7127.48
HUMMINGBIRD | 13731 | 7127.44
HUMMINGBIRD | 13732 | 7127.39
HUMMINGBIRD | 13733 | 7127.35
HUMMINGBIRD | 13734 | 7127.3
HUMMINGBIRD | 13735 | 7127.26
HUMMINGBIRD | 13736 | 7127.21
HUMMINGBIRD | 13737 | 7127.17
HUMMINGBIRD | 13738 | 7127.12
HUMMINGBIRD | 13739 | 7127.07
HUMMINGBIRD | 13740 | 7127.03
HUMMINGBIRD | 13741 | 7126.98
HUMMINGBIRD | 13742 | 7126.94
HUMMINGBIRD | 13743 | 7126.89
HUMMINGBIRD | 13744 | 7126.84
HUMMINGBIRD | 13745 | 7126.8
HUMMINGBIRD | 13746 | 7126.75
HUMMINGBIRD | 13747 | 7126.71
HUMMINGBIRD | 13748 | 7126.66
HUMMINGBIRD | 13749 | 7126.61
HUMMINGBIRD | 13750 | 7126.57
HUMMINGBIRD | 13751 | 7126.52
HUMMINGBIRD | 16032 | 7063.18
HUMMINGBIRD | 16033 | 7063.17
HUMMINGBIRD | 16034 | 7063.17
HUMMINGBIRD | 16035 | 7063.16
HUMMINGBIRD | 16036 | 7063.16
HUMMINGBIRD | 16037 | 7063.15
HUMMINGBIRD | 14833 | 7085.23
HUMMINGBIRD | 14834 | 7085.2
HUMMINGBIRD | 14835 | 7085.18
HUMMINGBIRD | 14836 | 7085.15
HUMMINGBIRD | 14837 | 7085.13
HUMMINGBIRD | 14838 | 7085.1
HUMMINGBIRD | 14839 | 7085.07
HUMMINGBIRD | 14840 | 7085.04
HUMMINGBIRD | 14841 | 7085.02
HUMMINGBIRD | 14842 | 7084.99
HUMMINGBIRD | 14843 | 7084.96
HUMMINGBIRD | 14844 | 7084.93
HUMMINGBIRD | 14845 | 7084.91
HUMMINGBIRD | 14846 | 7084.88
HUMMINGBIRD | 14847 | 7084.85
HUMMINGBIRD | 14848 | 7084.82
HUMMINGBIRD | 14849 | 7084.79
HUMMINGBIRD | 14850 | 7084.76
HUMMINGBIRD | 14851 | 7084.73
HUMMINGBIRD | 14852 | 7084.7
HUMMINGBIRD | 14853 | 7084.67
HUMMINGBIRD | 14854 | 7084.64
HUMMINGBIRD | 14855 | 7084.61
HUMMINGBIRD | 14856 | 7084.58
HUMMINGBIRD | 14857 | 7084.55
HUMMINGBIRD | 14858 | 7084.51
HUMMINGBIRD | 14859 | 7084.48
HUMMINGBIRD | 14860 | 7084.45
HUMMINGBIRD | 14861 | 7084.42
HUMMINGBIRD | 14862 | 7084.39
HUMMINGBIRD | 14863 | 7084.35
HUMMINGBIRD | 14864 | 7084.32
HUMMINGBIRD | 14865 | 7084.29
HUMMINGBIRD | 14866 | 7084.25
HUMMINGBIRD | 14867 | 7084.22
HUMMINGBIRD | 14868 | 7084.18
HUMMINGBIRD | 14869 | 7084.15
HUMMINGBIRD | 14870 | 7084.11
HUMMINGBIRD | 14871 | 7084.08
HUMMINGBIRD | 14872 | 7084.04
HUMMINGBIRD | 14873 | 7084.01
HUMMINGBIRD | 14874 | 7083.97
HUMMINGBIRD | 14875 | 7083.94
HUMMINGBIRD | 14876 | 7083.9
HUMMINGBIRD | 14877 | 7083.86
HUMMINGBIRD | 14878 | 7083.83
HUMMINGBIRD | 14879 | 7083.79
HUMMINGBIRD | 14880 | 7083.75
HUMMINGBIRD | 14881 | 7083.72
HUMMINGBIRD | 14882 | 7083.68
HUMMINGBIRD | 14883 | 7083.65
HUMMINGBIRD | 14884 | 7083.61
HUMMINGBIRD | 14885 | 7083.58
HUMMINGBIRD | 14886 | 7083.54
HUMMINGBIRD | 14887 | 7083.51
HUMMINGBIRD | 14888 | 7083.47
HUMMINGBIRD | 14889 | 7083.44
HUMMINGBIRD | 14890 | 7083.4
HUMMINGBIRD | 14891 | 7083.37
HUMMINGBIRD | 14892 | 7083.33
HUMMINGBIRD | 14893 | 7083.3
HUMMINGBIRD | 14894 | 7083.26
HUMMINGBIRD | 14895 | 7083.23
HUMMINGBIRD | 14896 | 7083.2
HUMMINGBIRD | 14897 | 7083.16
HUMMINGBIRD | 14898 | 7083.13
HUMMINGBIRD | 14899 | 7083.09
HUMMINGBIRD | 14900 | 7083.06
HUMMINGBIRD | 14901 | 7083.03
HUMMINGBIRD | 16038 | 7063.15
HUMMINGBIRD | 16039 | 7063.14
HUMMINGBIRD | 16040 | 7063.14
HUMMINGBIRD | 16041 | 7063.14
HUMMINGBIRD | 16042 | 7063.13
HUMMINGBIRD | 16043 | 7063.13
HUMMINGBIRD | 16044 | 7063.13
HUMMINGBIRD | 16045 | 7063.12
HUMMINGBIRD | 16046 | 7063.12
HUMMINGBIRD | 16047 | 7063.12
HUMMINGBIRD | 16048 | 7063.12
HUMMINGBIRD | 16049 | 7063.12
HUMMINGBIRD | 16050 | 7063.11
HUMMINGBIRD | 16051 | 7063.11
HUMMINGBIRD | 16052 | 7063.11
HUMMINGBIRD | 16053 | 7063.11
HUMMINGBIRD | 16054 | 7063.11
HUMMINGBIRD | 16055 | 7063.11
HUMMINGBIRD | 16056 | 7063.11
HUMMINGBIRD | 16057 | 7063.11
HUMMINGBIRD | 16058 | 7063.11
HUMMINGBIRD | 16059 | 7063.11
HUMMINGBIRD | 16060 | 7063.12
HUMMINGBIRD | 16061 | 7063.12
HUMMINGBIRD | 16062 | 7063.12
HUMMINGBIRD | 16063 | 7063.12
HUMMINGBIRD | 16064 | 7063.12
HUMMINGBIRD | 16065 | 7063.13
HUMMINGBIRD | 16066 | 7063.13
HUMMINGBIRD | 16067 | 7063.13
HUMMINGBIRD | 16068 | 7063.14
HUMMINGBIRD | 16069 | 7063.14
HUMMINGBIRD | 16070 | 7063.14
HUMMINGBIRD | 16071 | 7063.15
HUMMINGBIRD | 16072 | 7063.15
HUMMINGBIRD | 16073 | 7063.16
HUMMINGBIRD | 16074 | 7063.16
HUMMINGBIRD | 16075 | 7063.17
HUMMINGBIRD | 16076 | 7063.17
HUMMINGBIRD | 16077 | 7063.18
HUMMINGBIRD | 16078 | 7063.18
HUMMINGBIRD | 16079 | 7063.19
HUMMINGBIRD | 16080 | 7063.2
HUMMINGBIRD | 16081 | 7063.2
HUMMINGBIRD | 16082 | 7063.21
HUMMINGBIRD | 16083 | 7063.22
HUMMINGBIRD | 16084 | 7063.23
HUMMINGBIRD | 16085 | 7063.23
HUMMINGBIRD | 16086 | 7063.24
HUMMINGBIRD | 16087 | 7063.25
HUMMINGBIRD | 16088 | 7063.26
HUMMINGBIRD | 16089 | 7063.27
HUMMINGBIRD | 16090 | 7063.28
HUMMINGBIRD | 16091 | 7063.29
HUMMINGBIRD | 16092 | 7063.3
HUMMINGBIRD | 16093 | 7063.31
HUMMINGBIRD | 16094 | 7063.32
HUMMINGBIRD | 16095 | 7063.33
HUMMINGBIRD | 16096 | 7063.34
HUMMINGBIRD | 16097 | 7063.35
HUMMINGBIRD | 16098 | 7063.36
HUMMINGBIRD | 16099 | 7063.37
HUMMINGBIRD | 16100 | 7063.38
HUMMINGBIRD | 16101 | 7063.39
HUMMINGBIRD | 16102 | 7063.41
HUMMINGBIRD | 16103 | 7063.42
HUMMINGBIRD | 16104 | 7063.43
HUMMINGBIRD | 16105 | 7063.44
HUMMINGBIRD | 16106 | 7063.46
HUMMINGBIRD | 14902 | 7082.99
HUMMINGBIRD | 14903 | 7082.96
HUMMINGBIRD | 14904 | 7082.93
HUMMINGBIRD | 14905 | 7082.89
HUMMINGBIRD | 14906 | 7082.86
HUMMINGBIRD | 14907 | 7082.83
HUMMINGBIRD | 14908 | 7082.8
HUMMINGBIRD | 14909 | 7082.76
HUMMINGBIRD | 14910 | 7082.73
HUMMINGBIRD | 14911 | 7082.7
HUMMINGBIRD | 14912 | 7082.67
HUMMINGBIRD | 14913 | 7082.63
HUMMINGBIRD | 14914 | 7082.6
HUMMINGBIRD | 14915 | 7082.57
HUMMINGBIRD | 14916 | 7082.54
HUMMINGBIRD | 14917 | 7082.51
HUMMINGBIRD | 14918 | 7082.48
HUMMINGBIRD | 14919 | 7082.45
HUMMINGBIRD | 14920 | 7082.41
HUMMINGBIRD | 14921 | 7082.38
HUMMINGBIRD | 14922 | 7082.35
HUMMINGBIRD | 14923 | 7082.32
HUMMINGBIRD | 14924 | 7082.29
HUMMINGBIRD | 14925 | 7082.26
HUMMINGBIRD | 14926 | 7082.23
HUMMINGBIRD | 14927 | 7082.2
HUMMINGBIRD | 14928 | 7082.17
HUMMINGBIRD | 14929 | 7082.14
HUMMINGBIRD | 14930 | 7082.11
HUMMINGBIRD | 14931 | 7082.08
HUMMINGBIRD | 14932 | 7082.05
HUMMINGBIRD | 14933 | 7082.02
HUMMINGBIRD | 14934 | 7081.99
HUMMINGBIRD | 14935 | 7081.96
HUMMINGBIRD | 14936 | 7081.93
HUMMINGBIRD | 14937 | 7081.9
HUMMINGBIRD | 14938 | 7081.88
HUMMINGBIRD | 14939 | 7081.85
HUMMINGBIRD | 14940 | 7081.82
HUMMINGBIRD | 14941 | 7081.79
HUMMINGBIRD | 14942 | 7081.76
HUMMINGBIRD | 14943 | 7081.73
HUMMINGBIRD | 14944 | 7081.7
HUMMINGBIRD | 14945 | 7081.68
HUMMINGBIRD | 14946 | 7081.65
HUMMINGBIRD | 14947 | 7081.62
HUMMINGBIRD | 14948 | 7081.59
HUMMINGBIRD | 14949 | 7081.57
HUMMINGBIRD | 14950 | 7081.54
HUMMINGBIRD | 14951 | 7081.51
HUMMINGBIRD | 14952 | 7081.48
HUMMINGBIRD | 14953 | 7081.46
HUMMINGBIRD | 14954 | 7081.43
HUMMINGBIRD | 14955 | 7081.4
HUMMINGBIRD | 14956 | 7081.38
HUMMINGBIRD | 14957 | 7081.35
HUMMINGBIRD | 14958 | 7081.32
HUMMINGBIRD | 14959 | 7081.3
HUMMINGBIRD | 14960 | 7081.27
HUMMINGBIRD | 14961 | 7081.24
HUMMINGBIRD | 14962 | 7081.22
HUMMINGBIRD | 14963 | 7081.19
HUMMINGBIRD | 14964 | 7081.17
HUMMINGBIRD | 14965 | 7081.14
HUMMINGBIRD | 14966 | 7081.12
HUMMINGBIRD | 14967 | 7081.09
HUMMINGBIRD | 14968 | 7081.07
HUMMINGBIRD | 14969 | 7081.04
HUMMINGBIRD | 14970 | 7081.02
HUMMINGBIRD | 16107 | 7063.47
HUMMINGBIRD | 16108 | 7063.49
HUMMINGBIRD | 16109 | 7063.5
HUMMINGBIRD | 16110 | 7063.51
HUMMINGBIRD | 16111 | 7063.53
HUMMINGBIRD | 16112 | 7063.54
HUMMINGBIRD | 16113 | 7063.56
HUMMINGBIRD | 16114 | 7063.57
HUMMINGBIRD | 16115 | 7063.58
HUMMINGBIRD | 16116 | 7063.6
HUMMINGBIRD | 16117 | 7063.61
HUMMINGBIRD | 16118 | 7063.63
HUMMINGBIRD | 16119 | 7063.64
HUMMINGBIRD | 16120 | 7063.65
HUMMINGBIRD | 16121 | 7063.66
HUMMINGBIRD | 16122 | 7063.68
HUMMINGBIRD | 16123 | 7063.69
HUMMINGBIRD | 16124 | 7063.7
HUMMINGBIRD | 16125 | 7063.71
HUMMINGBIRD | 16126 | 7063.73
HUMMINGBIRD | 16127 | 7063.74
HUMMINGBIRD | 16128 | 7063.75
HUMMINGBIRD | 16129 | 7063.76
HUMMINGBIRD | 16130 | 7063.77
HUMMINGBIRD | 16131 | 7063.79
HUMMINGBIRD | 16132 | 7063.8
HUMMINGBIRD | 16133 | 7063.81
HUMMINGBIRD | 16134 | 7063.82
HUMMINGBIRD | 16135 | 7063.83
HUMMINGBIRD | 16136 | 7063.84
HUMMINGBIRD | 16137 | 7063.85
HUMMINGBIRD | 16138 | 7063.86
HUMMINGBIRD | 16139 | 7063.87
HUMMINGBIRD | 16140 | 7063.88
HUMMINGBIRD | 16141 | 7063.89
HUMMINGBIRD | 16142 | 7063.9
HUMMINGBIRD | 16143 | 7063.91
HUMMINGBIRD | 16144 | 7063.92
HUMMINGBIRD | 16145 | 7063.93
HUMMINGBIRD | 16146 | 7063.94
HUMMINGBIRD | 16147 | 7063.95
HUMMINGBIRD | 16148 | 7063.96
HUMMINGBIRD | 16149 | 7063.97
HUMMINGBIRD | 16150 | 7063.97
HUMMINGBIRD | 16151 | 7063.98
HUMMINGBIRD | 16152 | 7063.99
HUMMINGBIRD | 16153 | 7064
HUMMINGBIRD | 16154 | 7064.01
HUMMINGBIRD | 16155 | 7064.02
HUMMINGBIRD | 16156 | 7064.02
HUMMINGBIRD | 16157 | 7064.03
HUMMINGBIRD | 16158 | 7064.04
HUMMINGBIRD | 16159 | 7064.05
HUMMINGBIRD | 16160 | 7064.05
HUMMINGBIRD | 16161 | 7064.06
HUMMINGBIRD | 16162 | 7064.07
HUMMINGBIRD | 16163 | 7064.07
HUMMINGBIRD | 16164 | 7064.08
HUMMINGBIRD | 16165 | 7064.09
HUMMINGBIRD | 16166 | 7064.09
HUMMINGBIRD | 14971 | 7080.99
HUMMINGBIRD | 14972 | 7080.97
HUMMINGBIRD | 14973 | 7080.94
HUMMINGBIRD | 14974 | 7080.92
HUMMINGBIRD | 14975 | 7080.89
HUMMINGBIRD | 14976 | 7080.87
HUMMINGBIRD | 14977 | 7080.84
HUMMINGBIRD | 14978 | 7080.82
HUMMINGBIRD | 14979 | 7080.79
HUMMINGBIRD | 14980 | 7080.77
HUMMINGBIRD | 14981 | 7080.74
HUMMINGBIRD | 14982 | 7080.71
HUMMINGBIRD | 14983 | 7080.69
HUMMINGBIRD | 14984 | 7080.66
HUMMINGBIRD | 14985 | 7080.64
HUMMINGBIRD | 14986 | 7080.61
HUMMINGBIRD | 14987 | 7080.59
HUMMINGBIRD | 14988 | 7080.56
HUMMINGBIRD | 14989 | 7080.53
HUMMINGBIRD | 14990 | 7080.51
HUMMINGBIRD | 14991 | 7080.48
HUMMINGBIRD | 14992 | 7080.46
HUMMINGBIRD | 14993 | 7080.43
HUMMINGBIRD | 14994 | 7080.4
HUMMINGBIRD | 14995 | 7080.38
HUMMINGBIRD | 14996 | 7080.35
HUMMINGBIRD | 14997 | 7080.32
HUMMINGBIRD | 14998 | 7080.3
HUMMINGBIRD | 14999 | 7080.27
HUMMINGBIRD | 15000 | 7080.24
HUMMINGBIRD | 15001 | 7080.22
HUMMINGBIRD | 15002 | 7080.19
HUMMINGBIRD | 15003 | 7080.16
HUMMINGBIRD | 15004 | 7080.14
HUMMINGBIRD | 15005 | 7080.11
HUMMINGBIRD | 15006 | 7080.08
HUMMINGBIRD | 15007 | 7080.05
HUMMINGBIRD | 15008 | 7080.03
HUMMINGBIRD | 15009 | 7080
HUMMINGBIRD | 15010 | 7079.97
HUMMINGBIRD | 15011 | 7079.95
HUMMINGBIRD | 15012 | 7079.92
HUMMINGBIRD | 15013 | 7079.89
HUMMINGBIRD | 15014 | 7079.86
HUMMINGBIRD | 15015 | 7079.83
HUMMINGBIRD | 15016 | 7079.81
HUMMINGBIRD | 15017 | 7079.78
HUMMINGBIRD | 15018 | 7079.75
HUMMINGBIRD | 15019 | 7079.72
HUMMINGBIRD | 15020 | 7079.69
HUMMINGBIRD | 15021 | 7079.67
HUMMINGBIRD | 15022 | 7079.64
HUMMINGBIRD | 15023 | 7079.61
HUMMINGBIRD | 15024 | 7079.58
HUMMINGBIRD | 15025 | 7079.55
HUMMINGBIRD | 15026 | 7079.52
HUMMINGBIRD | 15027 | 7079.5
HUMMINGBIRD | 15028 | 7079.47
HUMMINGBIRD | 15029 | 7079.44
HUMMINGBIRD | 15030 | 7079.41
HUMMINGBIRD | 15031 | 7079.38
HUMMINGBIRD | 15032 | 7079.35
HUMMINGBIRD | 15033 | 7079.32
HUMMINGBIRD | 15034 | 7079.29
HUMMINGBIRD | 15035 | 7079.27
HUMMINGBIRD | 15036 | 7079.24
HUMMINGBIRD | 15037 | 7079.21
HUMMINGBIRD | 15038 | 7079.18
HUMMINGBIRD | 15039 | 7079.15
HUMMINGBIRD | 12337 | 7176.75
HUMMINGBIRD | 12338 | 7176.75
HUMMINGBIRD | 12339 | 7176.75
HUMMINGBIRD | 12340 | 7176.75
HUMMINGBIRD | 12341 | 7176.75
HUMMINGBIRD | 12342 | 7176.75
HUMMINGBIRD | 12343 | 7176.75
HUMMINGBIRD | 12344 | 7176.74
HUMMINGBIRD | 12345 | 7176.74
HUMMINGBIRD | 12346 | 7176.73
HUMMINGBIRD | 12347 | 7176.73
HUMMINGBIRD | 12348 | 7176.72
HUMMINGBIRD | 12349 | 7176.72
HUMMINGBIRD | 12350 | 7176.71
HUMMINGBIRD | 12351 | 7176.7
HUMMINGBIRD | 12352 | 7176.7
HUMMINGBIRD | 12353 | 7176.69
HUMMINGBIRD | 12354 | 7176.68
HUMMINGBIRD | 12355 | 7176.67
HUMMINGBIRD | 12356 | 7176.66
HUMMINGBIRD | 12357 | 7176.65
HUMMINGBIRD | 12358 | 7176.63
HUMMINGBIRD | 12359 | 7176.62
HUMMINGBIRD | 12360 | 7176.61
HUMMINGBIRD | 12361 | 7176.59
HUMMINGBIRD | 12362 | 7176.58
HUMMINGBIRD | 12363 | 7176.56
HUMMINGBIRD | 12364 | 7176.55
HUMMINGBIRD | 12365 | 7176.53
HUMMINGBIRD | 12366 | 7176.52
HUMMINGBIRD | 12367 | 7176.5
HUMMINGBIRD | 12368 | 7176.48
HUMMINGBIRD | 12369 | 7176.46
HUMMINGBIRD | 12370 | 7176.44
HUMMINGBIRD | 12371 | 7176.42
HUMMINGBIRD | 12372 | 7176.4
HUMMINGBIRD | 12373 | 7176.38
HUMMINGBIRD | 12374 | 7176.36
HUMMINGBIRD | 12375 | 7176.33
HUMMINGBIRD | 12376 | 7176.31
HUMMINGBIRD | 12377 | 7176.29
HUMMINGBIRD | 12378 | 7176.26
HUMMINGBIRD | 12379 | 7176.24
HUMMINGBIRD | 12380 | 7176.21
HUMMINGBIRD | 12381 | 7176.19
HUMMINGBIRD | 12382 | 7176.16
HUMMINGBIRD | 12383 | 7176.13
HUMMINGBIRD | 12384 | 7176.1
HUMMINGBIRD | 12385 | 7176.07
HUMMINGBIRD | 12386 | 7176.04
HUMMINGBIRD | 12387 | 7176.01
HUMMINGBIRD | 12388 | 7175.98
HUMMINGBIRD | 12389 | 7175.95
HUMMINGBIRD | 12390 | 7175.92
HUMMINGBIRD | 12391 | 7175.89
HUMMINGBIRD | 12392 | 7175.85
HUMMINGBIRD | 12393 | 7175.82
HUMMINGBIRD | 12394 | 7175.78
HUMMINGBIRD | 12395 | 7175.75
HUMMINGBIRD | 12396 | 7175.71
HUMMINGBIRD | 15040 | 7079.12
HUMMINGBIRD | 15041 | 7079.09
HUMMINGBIRD | 15042 | 7079.06
HUMMINGBIRD | 15043 | 7079.03
HUMMINGBIRD | 15044 | 7079
HUMMINGBIRD | 15045 | 7078.97
HUMMINGBIRD | 15046 | 7078.94
HUMMINGBIRD | 15047 | 7078.91
HUMMINGBIRD | 15048 | 7078.88
HUMMINGBIRD | 15049 | 7078.85
HUMMINGBIRD | 15050 | 7078.82
HUMMINGBIRD | 15051 | 7078.79
HUMMINGBIRD | 15052 | 7078.76
HUMMINGBIRD | 15053 | 7078.73
HUMMINGBIRD | 15054 | 7078.7
HUMMINGBIRD | 15055 | 7078.67
HUMMINGBIRD | 15056 | 7078.64
HUMMINGBIRD | 15057 | 7078.61
HUMMINGBIRD | 15058 | 7078.58
HUMMINGBIRD | 15059 | 7078.55
HUMMINGBIRD | 15060 | 7078.52
HUMMINGBIRD | 15061 | 7078.49
HUMMINGBIRD | 15062 | 7078.45
HUMMINGBIRD | 15063 | 7078.42
HUMMINGBIRD | 15064 | 7078.39
HUMMINGBIRD | 15065 | 7078.36
HUMMINGBIRD | 15066 | 7078.33
HUMMINGBIRD | 15067 | 7078.3
HUMMINGBIRD | 15068 | 7078.27
HUMMINGBIRD | 15069 | 7078.24
HUMMINGBIRD | 15070 | 7078.2
HUMMINGBIRD | 15071 | 7078.17
HUMMINGBIRD | 15072 | 7078.14
HUMMINGBIRD | 15073 | 7078.11
HUMMINGBIRD | 15074 | 7078.08
HUMMINGBIRD | 15075 | 7078.05
HUMMINGBIRD | 15076 | 7078.01
HUMMINGBIRD | 15077 | 7077.98
HUMMINGBIRD | 15078 | 7077.95
HUMMINGBIRD | 15079 | 7077.92
HUMMINGBIRD | 15080 | 7077.89
HUMMINGBIRD | 15081 | 7077.85
HUMMINGBIRD | 15082 | 7077.82
HUMMINGBIRD | 15083 | 7077.79
HUMMINGBIRD | 15084 | 7077.76
HUMMINGBIRD | 15085 | 7077.72
HUMMINGBIRD | 15086 | 7077.69
HUMMINGBIRD | 15087 | 7077.66
HUMMINGBIRD | 15088 | 7077.63
HUMMINGBIRD | 15089 | 7077.59
HUMMINGBIRD | 15090 | 7077.56
HUMMINGBIRD | 15091 | 7077.53
HUMMINGBIRD | 15092 | 7077.49
HUMMINGBIRD | 15093 | 7077.46
HUMMINGBIRD | 15094 | 7077.43
HUMMINGBIRD | 15095 | 7077.4
HUMMINGBIRD | 15096 | 7077.36
HUMMINGBIRD | 15097 | 7077.33
HUMMINGBIRD | 15098 | 7077.29
HUMMINGBIRD | 15099 | 7077.26
HUMMINGBIRD | 15100 | 7077.23
HUMMINGBIRD | 15101 | 7077.19
HUMMINGBIRD | 15102 | 7077.16
HUMMINGBIRD | 15103 | 7077.13
HUMMINGBIRD | 15104 | 7077.09
HUMMINGBIRD | 15105 | 7077.06
HUMMINGBIRD | 15106 | 7077.02
HUMMINGBIRD | 15107 | 7076.99
HUMMINGBIRD | 15108 | 7076.96
HUMMINGBIRD | 16167 | 7064.1
HUMMINGBIRD | 16168 | 7064.1
HUMMINGBIRD | 16169 | 7064.11
HUMMINGBIRD | 16170 | 7064.12
HUMMINGBIRD | 16171 | 7064.12
HUMMINGBIRD | 16172 | 7064.13
HUMMINGBIRD | 16173 | 7064.13
HUMMINGBIRD | 16174 | 7064.14
HUMMINGBIRD | 16175 | 7064.14
HUMMINGBIRD | 16176 | 7064.15
HUMMINGBIRD | 16177 | 7064.15
HUMMINGBIRD | 16178 | 7064.16
HUMMINGBIRD | 16179 | 7064.16
HUMMINGBIRD | 16180 | 7064.16
HUMMINGBIRD | 16181 | 7064.17
HUMMINGBIRD | 16182 | 7064.17
HUMMINGBIRD | 16183 | 7064.18
HUMMINGBIRD | 16184 | 7064.18
HUMMINGBIRD | 16185 | 7064.18
HUMMINGBIRD | 16186 | 7064.19
HUMMINGBIRD | 16187 | 7064.19
HUMMINGBIRD | 16188 | 7064.19
HUMMINGBIRD | 16189 | 7064.19
HUMMINGBIRD | 16190 | 7064.2
HUMMINGBIRD | 16191 | 7064.2
HUMMINGBIRD | 16192 | 7064.2
HUMMINGBIRD | 16193 | 7064.2
HUMMINGBIRD | 16194 | 7064.21
HUMMINGBIRD | 16195 | 7064.21
HUMMINGBIRD | 16196 | 7064.21
HUMMINGBIRD | 16197 | 7064.21
HUMMINGBIRD | 16198 | 7064.21
HUMMINGBIRD | 16199 | 7064.21
HUMMINGBIRD | 16200 | 7064.22
HUMMINGBIRD | 16201 | 7064.22
HUMMINGBIRD | 16202 | 7064.22
HUMMINGBIRD | 16203 | 7064.22
HUMMINGBIRD | 16204 | 7064.22
HUMMINGBIRD | 16205 | 7064.22
HUMMINGBIRD | 16206 | 7064.22
HUMMINGBIRD | 16207 | 7064.22
HUMMINGBIRD | 16208 | 7064.22
HUMMINGBIRD | 16209 | 7064.22
HUMMINGBIRD | 16210 | 7064.22
HUMMINGBIRD | 16211 | 7064.22
HUMMINGBIRD | 16212 | 7064.22
HUMMINGBIRD | 16213 | 7064.22
HUMMINGBIRD | 16214 | 7064.22
HUMMINGBIRD | 16215 | 7064.22
HUMMINGBIRD | 16216 | 7064.22
HUMMINGBIRD | 16217 | 7064.22
HUMMINGBIRD | 16218 | 7064.22
HUMMINGBIRD | 16219 | 7064.22
HUMMINGBIRD | 16220 | 7064.22
HUMMINGBIRD | 16221 | 7064.22
HUMMINGBIRD | 16222 | 7064.22
HUMMINGBIRD | 16223 | 7064.22
HUMMINGBIRD | 16224 | 7064.22
HUMMINGBIRD | 16225 | 7064.22
HUMMINGBIRD | 16226 | 7064.22
HUMMINGBIRD | 16227 | 7064.22
HUMMINGBIRD | 16228 | 7064.22
HUMMINGBIRD | 16229 | 7064.22
HUMMINGBIRD | 16230 | 7064.22
HUMMINGBIRD | 16231 | 7064.21
HUMMINGBIRD | 16232 | 7064.21
HUMMINGBIRD | 16233 | 7064.21
HUMMINGBIRD | 16234 | 7064.21
HUMMINGBIRD | 16235 | 7064.21
HUMMINGBIRD | 15109 | 7076.92
HUMMINGBIRD | 15110 | 7076.89
HUMMINGBIRD | 15111 | 7076.85
HUMMINGBIRD | 15112 | 7076.82
HUMMINGBIRD | 15113 | 7076.78
HUMMINGBIRD | 15114 | 7076.75
HUMMINGBIRD | 15115 | 7076.72
HUMMINGBIRD | 15116 | 7076.68
HUMMINGBIRD | 15117 | 7076.65
HUMMINGBIRD | 15118 | 7076.61
HUMMINGBIRD | 15119 | 7076.58
HUMMINGBIRD | 15120 | 7076.54
HUMMINGBIRD | 15121 | 7076.51
HUMMINGBIRD | 15122 | 7076.47
HUMMINGBIRD | 15123 | 7076.44
HUMMINGBIRD | 15124 | 7076.4
HUMMINGBIRD | 15125 | 7076.37
HUMMINGBIRD | 15126 | 7076.33
HUMMINGBIRD | 15127 | 7076.29
HUMMINGBIRD | 15128 | 7076.26
HUMMINGBIRD | 15129 | 7076.22
HUMMINGBIRD | 15130 | 7076.19
HUMMINGBIRD | 15131 | 7076.15
HUMMINGBIRD | 15132 | 7076.12
HUMMINGBIRD | 15133 | 7076.08
HUMMINGBIRD | 15134 | 7076.04
HUMMINGBIRD | 15135 | 7076.01
HUMMINGBIRD | 15136 | 7075.97
HUMMINGBIRD | 15137 | 7075.94
HUMMINGBIRD | 15138 | 7075.9
HUMMINGBIRD | 15139 | 7075.86
HUMMINGBIRD | 15140 | 7075.83
HUMMINGBIRD | 15141 | 7075.79
HUMMINGBIRD | 15142 | 7075.75
HUMMINGBIRD | 15143 | 7075.72
HUMMINGBIRD | 15144 | 7075.68
HUMMINGBIRD | 15145 | 7075.64
HUMMINGBIRD | 15146 | 7075.61
HUMMINGBIRD | 15147 | 7075.57
HUMMINGBIRD | 15148 | 7075.53
HUMMINGBIRD | 15149 | 7075.5
HUMMINGBIRD | 15150 | 7075.46
HUMMINGBIRD | 15151 | 7075.42
HUMMINGBIRD | 15152 | 7075.39
HUMMINGBIRD | 15153 | 7075.35
HUMMINGBIRD | 15154 | 7075.31
HUMMINGBIRD | 15155 | 7075.27
HUMMINGBIRD | 15156 | 7075.24
HUMMINGBIRD | 15157 | 7075.2
HUMMINGBIRD | 15158 | 7075.16
HUMMINGBIRD | 15159 | 7075.12
HUMMINGBIRD | 15160 | 7075.09
HUMMINGBIRD | 15161 | 7075.05
HUMMINGBIRD | 15162 | 7075.01
HUMMINGBIRD | 15163 | 7074.97
HUMMINGBIRD | 15164 | 7074.93
HUMMINGBIRD | 15165 | 7074.9
HUMMINGBIRD | 15166 | 7074.86
HUMMINGBIRD | 15167 | 7074.82
HUMMINGBIRD | 15168 | 7074.79
HUMMINGBIRD | 15169 | 7074.75
HUMMINGBIRD | 15170 | 7074.71
HUMMINGBIRD | 15171 | 7074.68
HUMMINGBIRD | 15172 | 7074.64
HUMMINGBIRD | 15173 | 7074.6
HUMMINGBIRD | 15174 | 7074.57
HUMMINGBIRD | 15175 | 7074.53
HUMMINGBIRD | 15176 | 7074.5
HUMMINGBIRD | 15177 | 7074.46
HUMMINGBIRD | 12397 | 7175.68
HUMMINGBIRD | 12398 | 7175.64
HUMMINGBIRD | 12399 | 7175.6
HUMMINGBIRD | 12400 | 7175.56
HUMMINGBIRD | 12401 | 7175.52
HUMMINGBIRD | 12402 | 7175.48
HUMMINGBIRD | 12403 | 7175.44
HUMMINGBIRD | 12404 | 7175.4
HUMMINGBIRD | 12405 | 7175.36
HUMMINGBIRD | 12406 | 7175.32
HUMMINGBIRD | 12407 | 7175.28
HUMMINGBIRD | 12408 | 7175.23
HUMMINGBIRD | 12409 | 7175.19
HUMMINGBIRD | 12410 | 7175.15
HUMMINGBIRD | 12411 | 7175.1
HUMMINGBIRD | 12412 | 7175.06
HUMMINGBIRD | 12413 | 7175.01
HUMMINGBIRD | 12414 | 7174.97
HUMMINGBIRD | 12415 | 7174.93
HUMMINGBIRD | 12416 | 7174.88
HUMMINGBIRD | 12417 | 7174.84
HUMMINGBIRD | 12418 | 7174.79
HUMMINGBIRD | 12419 | 7174.75
HUMMINGBIRD | 12420 | 7174.71
HUMMINGBIRD | 12421 | 7174.66
HUMMINGBIRD | 12422 | 7174.62
HUMMINGBIRD | 12423 | 7174.57
HUMMINGBIRD | 12424 | 7174.53
HUMMINGBIRD | 12425 | 7174.48
HUMMINGBIRD | 12426 | 7174.44
HUMMINGBIRD | 12427 | 7174.4
HUMMINGBIRD | 12428 | 7174.35
HUMMINGBIRD | 12429 | 7174.31
HUMMINGBIRD | 12430 | 7174.26
HUMMINGBIRD | 12431 | 7174.22
HUMMINGBIRD | 12432 | 7174.17
HUMMINGBIRD | 12433 | 7174.13
HUMMINGBIRD | 12434 | 7174.08
HUMMINGBIRD | 12435 | 7174.04
HUMMINGBIRD | 12436 | 7173.99
HUMMINGBIRD | 12437 | 7173.95
HUMMINGBIRD | 12438 | 7173.9
HUMMINGBIRD | 12439 | 7173.86
HUMMINGBIRD | 12440 | 7173.81
HUMMINGBIRD | 12441 | 7173.77
HUMMINGBIRD | 12442 | 7173.73
HUMMINGBIRD | 12443 | 7173.68
HUMMINGBIRD | 12444 | 7173.64
HUMMINGBIRD | 12445 | 7173.59
HUMMINGBIRD | 12446 | 7173.55
HUMMINGBIRD | 12447 | 7173.5
HUMMINGBIRD | 12448 | 7173.46
HUMMINGBIRD | 12449 | 7173.41
HUMMINGBIRD | 12450 | 7173.36
HUMMINGBIRD | 12451 | 7173.32
HUMMINGBIRD | 12452 | 7173.27
HUMMINGBIRD | 12453 | 7173.23
HUMMINGBIRD | 12454 | 7173.18
HUMMINGBIRD | 12455 | 7173.14
HUMMINGBIRD | 12456 | 7173.09
HUMMINGBIRD | 12457 | 7173.05
HUMMINGBIRD | 12458 | 7173
HUMMINGBIRD | 12459 | 7172.96
HUMMINGBIRD | 12460 | 7172.91
HUMMINGBIRD | 12461 | 7172.87
HUMMINGBIRD | 12462 | 7172.82
HUMMINGBIRD | 12463 | 7172.77
HUMMINGBIRD | 12464 | 7172.73
HUMMINGBIRD | 12465 | 7172.68
HUMMINGBIRD | 15178 | 7074.43
HUMMINGBIRD | 15179 | 7074.39
HUMMINGBIRD | 15180 | 7074.35
HUMMINGBIRD | 15181 | 7074.32
HUMMINGBIRD | 15182 | 7074.29
HUMMINGBIRD | 15183 | 7074.25
HUMMINGBIRD | 15184 | 7074.22
HUMMINGBIRD | 15185 | 7074.18
HUMMINGBIRD | 15186 | 7074.15
HUMMINGBIRD | 15187 | 7074.11
HUMMINGBIRD | 15188 | 7074.08
HUMMINGBIRD | 15189 | 7074.05
HUMMINGBIRD | 15190 | 7074.01
HUMMINGBIRD | 15191 | 7073.98
HUMMINGBIRD | 15192 | 7073.94
HUMMINGBIRD | 15193 | 7073.91
HUMMINGBIRD | 15194 | 7073.88
HUMMINGBIRD | 15195 | 7073.85
HUMMINGBIRD | 15196 | 7073.81
HUMMINGBIRD | 15197 | 7073.78
HUMMINGBIRD | 15198 | 7073.75
HUMMINGBIRD | 15199 | 7073.72
HUMMINGBIRD | 15200 | 7073.68
HUMMINGBIRD | 15201 | 7073.65
HUMMINGBIRD | 15202 | 7073.62
HUMMINGBIRD | 15203 | 7073.59
HUMMINGBIRD | 15204 | 7073.56
HUMMINGBIRD | 15205 | 7073.52
HUMMINGBIRD | 15206 | 7073.49
HUMMINGBIRD | 15207 | 7073.46
HUMMINGBIRD | 15208 | 7073.43
HUMMINGBIRD | 15209 | 7073.4
HUMMINGBIRD | 15210 | 7073.37
HUMMINGBIRD | 15211 | 7073.34
HUMMINGBIRD | 15212 | 7073.31
HUMMINGBIRD | 15213 | 7073.28
HUMMINGBIRD | 15214 | 7073.25
HUMMINGBIRD | 15215 | 7073.22
HUMMINGBIRD | 15216 | 7073.19
HUMMINGBIRD | 15217 | 7073.16
HUMMINGBIRD | 15218 | 7073.13
HUMMINGBIRD | 15219 | 7073.1
HUMMINGBIRD | 15220 | 7073.07
HUMMINGBIRD | 15221 | 7073.04
HUMMINGBIRD | 15222 | 7073.01
HUMMINGBIRD | 15223 | 7072.99
HUMMINGBIRD | 15224 | 7072.96
HUMMINGBIRD | 15225 | 7072.93
HUMMINGBIRD | 15226 | 7072.9
HUMMINGBIRD | 15227 | 7072.87
HUMMINGBIRD | 15228 | 7072.84
HUMMINGBIRD | 15229 | 7072.82
HUMMINGBIRD | 15230 | 7072.79
HUMMINGBIRD | 15231 | 7072.76
HUMMINGBIRD | 15232 | 7072.73
HUMMINGBIRD | 15233 | 7072.71
HUMMINGBIRD | 15234 | 7072.68
HUMMINGBIRD | 15235 | 7072.65
HUMMINGBIRD | 15236 | 7072.63
HUMMINGBIRD | 15237 | 7072.6
HUMMINGBIRD | 15238 | 7072.57
HUMMINGBIRD | 15239 | 7072.55
HUMMINGBIRD | 15240 | 7072.52
HUMMINGBIRD | 15241 | 7072.49
HUMMINGBIRD | 15242 | 7072.47
HUMMINGBIRD | 15243 | 7072.44
HUMMINGBIRD | 15244 | 7072.42
HUMMINGBIRD | 15245 | 7072.39
HUMMINGBIRD | 15246 | 7072.37
HUMMINGBIRD | 12715 | 7160.85
HUMMINGBIRD | 12716 | 7160.8
HUMMINGBIRD | 12717 | 7160.75
HUMMINGBIRD | 12718 | 7160.69
HUMMINGBIRD | 12719 | 7160.64
HUMMINGBIRD | 12720 | 7160.59
HUMMINGBIRD | 12721 | 7160.54
HUMMINGBIRD | 12722 | 7160.48
HUMMINGBIRD | 12723 | 7160.43
HUMMINGBIRD | 12724 | 7160.38
HUMMINGBIRD | 12725 | 7160.32
HUMMINGBIRD | 12726 | 7160.27
HUMMINGBIRD | 12727 | 7160.22
HUMMINGBIRD | 12728 | 7160.17
HUMMINGBIRD | 12729 | 7160.11
HUMMINGBIRD | 12730 | 7160.06
HUMMINGBIRD | 12731 | 7160.01
HUMMINGBIRD | 12732 | 7159.96
HUMMINGBIRD | 12733 | 7159.9
HUMMINGBIRD | 12734 | 7159.85
HUMMINGBIRD | 12735 | 7159.8
HUMMINGBIRD | 12736 | 7159.74
HUMMINGBIRD | 12737 | 7159.69
HUMMINGBIRD | 12738 | 7159.64
HUMMINGBIRD | 12739 | 7159.59
HUMMINGBIRD | 12740 | 7159.53
HUMMINGBIRD | 12741 | 7159.48
HUMMINGBIRD | 12742 | 7159.43
HUMMINGBIRD | 12743 | 7159.37
HUMMINGBIRD | 12744 | 7159.32
HUMMINGBIRD | 12745 | 7159.27
HUMMINGBIRD | 12746 | 7159.21
HUMMINGBIRD | 12747 | 7159.16
HUMMINGBIRD | 12748 | 7159.11
HUMMINGBIRD | 12749 | 7159.06
HUMMINGBIRD | 12750 | 7159
HUMMINGBIRD | 12751 | 7158.95
HUMMINGBIRD | 12752 | 7158.9
HUMMINGBIRD | 12753 | 7158.84
HUMMINGBIRD | 12754 | 7158.79
HUMMINGBIRD | 12755 | 7158.74
HUMMINGBIRD | 12756 | 7158.68
HUMMINGBIRD | 12757 | 7158.63
HUMMINGBIRD | 12758 | 7158.58
HUMMINGBIRD | 12759 | 7158.52
HUMMINGBIRD | 12760 | 7158.47
HUMMINGBIRD | 12761 | 7158.42
HUMMINGBIRD | 12762 | 7158.36
HUMMINGBIRD | 12763 | 7158.31
HUMMINGBIRD | 12764 | 7158.26
HUMMINGBIRD | 12765 | 7158.2
HUMMINGBIRD | 12766 | 7158.15
HUMMINGBIRD | 12767 | 7158.1
HUMMINGBIRD | 12768 | 7158.04
HUMMINGBIRD | 12769 | 7157.99
HUMMINGBIRD | 12770 | 7157.94
HUMMINGBIRD | 12771 | 7157.88
HUMMINGBIRD | 12772 | 7157.83
HUMMINGBIRD | 12773 | 7157.77
HUMMINGBIRD | 12774 | 7157.72
HUMMINGBIRD | 12775 | 7157.67
HUMMINGBIRD | 12776 | 7157.61
HUMMINGBIRD | 12777 | 7157.56
HUMMINGBIRD | 12778 | 7157.51
HUMMINGBIRD | 12779 | 7157.45
HUMMINGBIRD | 12780 | 7157.4
HUMMINGBIRD | 12781 | 7157.35
HUMMINGBIRD | 12782 | 7157.29
HUMMINGBIRD | 12783 | 7157.24
HUMMINGBIRD | 15247 | 7072.34
HUMMINGBIRD | 15248 | 7072.31
HUMMINGBIRD | 15249 | 7072.29
HUMMINGBIRD | 15250 | 7072.27
HUMMINGBIRD | 15251 | 7072.24
HUMMINGBIRD | 15252 | 7072.22
HUMMINGBIRD | 15253 | 7072.19
HUMMINGBIRD | 15254 | 7072.17
HUMMINGBIRD | 15255 | 7072.14
HUMMINGBIRD | 15256 | 7072.12
HUMMINGBIRD | 15257 | 7072.1
HUMMINGBIRD | 15258 | 7072.07
HUMMINGBIRD | 15259 | 7072.05
HUMMINGBIRD | 15260 | 7072.02
HUMMINGBIRD | 15261 | 7072
HUMMINGBIRD | 15262 | 7071.98
HUMMINGBIRD | 15263 | 7071.95
HUMMINGBIRD | 15264 | 7071.93
HUMMINGBIRD | 15265 | 7071.91
HUMMINGBIRD | 15266 | 7071.88
HUMMINGBIRD | 15267 | 7071.86
HUMMINGBIRD | 15268 | 7071.83
HUMMINGBIRD | 15269 | 7071.81
HUMMINGBIRD | 15270 | 7071.79
HUMMINGBIRD | 15271 | 7071.76
HUMMINGBIRD | 17552 | 7071.01
HUMMINGBIRD | 17553 | 7071.01
HUMMINGBIRD | 17554 | 7071.02
HUMMINGBIRD | 17555 | 7071.02
HUMMINGBIRD | 17556 | 7071.02
HUMMINGBIRD | 17557 | 7071.03
HUMMINGBIRD | 17558 | 7071.03
HUMMINGBIRD | 17559 | 7071.03
HUMMINGBIRD | 17560 | 7071.04
HUMMINGBIRD | 17561 | 7071.04
HUMMINGBIRD | 17562 | 7071.05
HUMMINGBIRD | 17563 | 7071.05
HUMMINGBIRD | 17564 | 7071.05
HUMMINGBIRD | 17565 | 7071.06
HUMMINGBIRD | 17566 | 7071.06
HUMMINGBIRD | 17567 | 7071.07
HUMMINGBIRD | 17568 | 7071.07
HUMMINGBIRD | 17569 | 7071.07
HUMMINGBIRD | 17570 | 7071.08
HUMMINGBIRD | 17571 | 7071.08
HUMMINGBIRD | 17572 | 7071.09
HUMMINGBIRD | 17573 | 7071.09
HUMMINGBIRD | 17574 | 7071.1
HUMMINGBIRD | 17575 | 7071.1
HUMMINGBIRD | 17576 | 7071.11
HUMMINGBIRD | 17577 | 7071.11
HUMMINGBIRD | 17578 | 7071.11
HUMMINGBIRD | 17579 | 7071.12
HUMMINGBIRD | 17580 | 7071.12
HUMMINGBIRD | 17581 | 7071.13
HUMMINGBIRD | 17582 | 7071.13
HUMMINGBIRD | 17583 | 7071.14
HUMMINGBIRD | 17584 | 7071.14
HUMMINGBIRD | 17585 | 7071.15
HUMMINGBIRD | 17586 | 7071.15
HUMMINGBIRD | 17587 | 7071.16
HUMMINGBIRD | 17588 | 7071.17
HUMMINGBIRD | 17589 | 7071.17
HUMMINGBIRD | 17590 | 7071.18
HUMMINGBIRD | 17591 | 7071.18
HUMMINGBIRD | 17592 | 7071.19
HUMMINGBIRD | 17593 | 7071.19
HUMMINGBIRD | 17594 | 7071.2
HUMMINGBIRD | 17595 | 7071.2
HUMMINGBIRD | 16622 | 7068
HUMMINGBIRD | 16623 | 7068.02
HUMMINGBIRD | 16624 | 7068.04
HUMMINGBIRD | 16625 | 7068.06
HUMMINGBIRD | 16626 | 7068.08
HUMMINGBIRD | 16627 | 7068.1
HUMMINGBIRD | 16628 | 7068.12
HUMMINGBIRD | 16629 | 7068.14
HUMMINGBIRD | 16630 | 7068.16
HUMMINGBIRD | 16631 | 7068.18
HUMMINGBIRD | 16632 | 7068.2
HUMMINGBIRD | 16633 | 7068.23
HUMMINGBIRD | 16634 | 7068.25
HUMMINGBIRD | 16635 | 7068.27
HUMMINGBIRD | 16636 | 7068.29
HUMMINGBIRD | 16637 | 7068.31
HUMMINGBIRD | 16638 | 7068.33
HUMMINGBIRD | 16639 | 7068.35
HUMMINGBIRD | 16640 | 7068.37
HUMMINGBIRD | 16641 | 7068.39
HUMMINGBIRD | 16642 | 7068.41
HUMMINGBIRD | 16643 | 7068.44
HUMMINGBIRD | 16644 | 7068.46
HUMMINGBIRD | 16645 | 7068.48
HUMMINGBIRD | 16646 | 7068.5
HUMMINGBIRD | 16647 | 7068.52
HUMMINGBIRD | 16648 | 7068.54
HUMMINGBIRD | 16649 | 7068.56
HUMMINGBIRD | 16650 | 7068.58
HUMMINGBIRD | 16651 | 7068.61
HUMMINGBIRD | 16652 | 7068.63
HUMMINGBIRD | 16653 | 7068.65
HUMMINGBIRD | 16654 | 7068.67
HUMMINGBIRD | 16655 | 7068.69
HUMMINGBIRD | 16656 | 7068.71
HUMMINGBIRD | 16657 | 7068.73
HUMMINGBIRD | 16658 | 7068.75
HUMMINGBIRD | 16659 | 7068.78
HUMMINGBIRD | 16660 | 7068.8
HUMMINGBIRD | 16661 | 7068.82
HUMMINGBIRD | 16662 | 7068.84
HUMMINGBIRD | 16663 | 7068.86
HUMMINGBIRD | 16664 | 7068.88
HUMMINGBIRD | 16665 | 7068.91
HUMMINGBIRD | 16666 | 7068.93
HUMMINGBIRD | 16667 | 7068.95
HUMMINGBIRD | 16668 | 7068.97
HUMMINGBIRD | 16669 | 7068.99
HUMMINGBIRD | 16670 | 7069.01
HUMMINGBIRD | 16671 | 7069.03
HUMMINGBIRD | 16672 | 7069.06
HUMMINGBIRD | 16673 | 7069.08
HUMMINGBIRD | 16674 | 7069.1
HUMMINGBIRD | 16675 | 7069.12
HUMMINGBIRD | 16676 | 7069.14
HUMMINGBIRD | 16677 | 7069.17
HUMMINGBIRD | 16678 | 7069.19
HUMMINGBIRD | 16679 | 7069.21
HUMMINGBIRD | 16680 | 7069.23
HUMMINGBIRD | 16681 | 7069.25
HUMMINGBIRD | 16682 | 7069.27
HUMMINGBIRD | 16683 | 7069.3
HUMMINGBIRD | 16684 | 7069.32
HUMMINGBIRD | 16685 | 7069.34
HUMMINGBIRD | 16686 | 7069.36
HUMMINGBIRD | 16687 | 7069.38
HUMMINGBIRD | 16688 | 7069.41
HUMMINGBIRD | 16689 | 7069.43
HUMMINGBIRD | 16690 | 7069.45
HUMMINGBIRD | 17596 | 7071.21
HUMMINGBIRD | 17597 | 7071.22
HUMMINGBIRD | 17598 | 7071.22
HUMMINGBIRD | 17599 | 7071.23
HUMMINGBIRD | 17600 | 7071.23
HUMMINGBIRD | 17601 | 7071.24
HUMMINGBIRD | 17602 | 7071.25
HUMMINGBIRD | 17603 | 7071.25
HUMMINGBIRD | 17604 | 7071.26
HUMMINGBIRD | 17605 | 7071.26
HUMMINGBIRD | 17606 | 7071.27
HUMMINGBIRD | 17607 | 7071.28
HUMMINGBIRD | 17608 | 7071.28
HUMMINGBIRD | 17609 | 7071.29
HUMMINGBIRD | 17610 | 7071.3
HUMMINGBIRD | 17611 | 7071.3
HUMMINGBIRD | 17612 | 7071.31
HUMMINGBIRD | 17613 | 7071.32
HUMMINGBIRD | 17614 | 7071.32
HUMMINGBIRD | 17615 | 7071.33
HUMMINGBIRD | 17616 | 7071.34
HUMMINGBIRD | 17617 | 7071.34
HUMMINGBIRD | 17618 | 7071.35
HUMMINGBIRD | 17619 | 7071.36
HUMMINGBIRD | 17620 | 7071.37
HUMMINGBIRD | 17621 | 7071.37
HUMMINGBIRD | 17622 | 7071.38
HUMMINGBIRD | 17623 | 7071.39
HUMMINGBIRD | 17624 | 7071.4
HUMMINGBIRD | 17625 | 7071.4
HUMMINGBIRD | 17626 | 7071.41
HUMMINGBIRD | 17627 | 7071.42
HUMMINGBIRD | 17628 | 7071.42
HUMMINGBIRD | 17629 | 7071.43
HUMMINGBIRD | 17630 | 7071.44
HUMMINGBIRD | 17631 | 7071.45
HUMMINGBIRD | 17632 | 7071.46
HUMMINGBIRD | 17633 | 7071.46
HUMMINGBIRD | 17634 | 7071.47
HUMMINGBIRD | 17635 | 7071.48
HUMMINGBIRD | 17636 | 7071.48
HUMMINGBIRD | 17637 | 7071.49
HUMMINGBIRD | 17638 | 7071.5
HUMMINGBIRD | 17639 | 7071.51
HUMMINGBIRD | 17640 | 7071.51
HUMMINGBIRD | 17641 | 7071.52
HUMMINGBIRD | 17642 | 7071.53
HUMMINGBIRD | 17643 | 7071.53
HUMMINGBIRD | 17644 | 7071.54
HUMMINGBIRD | 17645 | 7071.55
HUMMINGBIRD | 17646 | 7071.55
HUMMINGBIRD | 17647 | 7071.56
HUMMINGBIRD | 17648 | 7071.57
HUMMINGBIRD | 17649 | 7071.57
HUMMINGBIRD | 17650 | 7071.58
HUMMINGBIRD | 17651 | 7071.59
HUMMINGBIRD | 17652 | 7071.59
HUMMINGBIRD | 17653 | 7071.6
HUMMINGBIRD | 17654 | 7071.6
HUMMINGBIRD | 17655 | 7071.61
HUMMINGBIRD | 17656 | 7071.62
HUMMINGBIRD | 17657 | 7071.62
HUMMINGBIRD | 17658 | 7071.63
HUMMINGBIRD | 17659 | 7071.63
HUMMINGBIRD | 17660 | 7071.64
HUMMINGBIRD | 17661 | 7071.65
HUMMINGBIRD | 17662 | 7071.65
HUMMINGBIRD | 17663 | 7071.66
HUMMINGBIRD | 17664 | 7071.66
HUMMINGBIRD | 16691 | 7069.47
HUMMINGBIRD | 16692 | 7069.49
HUMMINGBIRD | 16693 | 7069.52
HUMMINGBIRD | 16694 | 7069.54
HUMMINGBIRD | 16695 | 7069.56
HUMMINGBIRD | 16696 | 7069.58
HUMMINGBIRD | 16697 | 7069.6
HUMMINGBIRD | 16698 | 7069.63
HUMMINGBIRD | 16699 | 7069.65
HUMMINGBIRD | 16700 | 7069.67
HUMMINGBIRD | 16701 | 7069.69
HUMMINGBIRD | 16702 | 7069.71
HUMMINGBIRD | 16703 | 7069.74
HUMMINGBIRD | 16704 | 7069.76
HUMMINGBIRD | 16705 | 7069.78
HUMMINGBIRD | 16706 | 7069.8
HUMMINGBIRD | 16707 | 7069.82
HUMMINGBIRD | 16708 | 7069.85
HUMMINGBIRD | 16709 | 7069.87
HUMMINGBIRD | 16710 | 7069.89
HUMMINGBIRD | 16711 | 7069.91
HUMMINGBIRD | 16712 | 7069.94
HUMMINGBIRD | 16713 | 7069.96
HUMMINGBIRD | 16714 | 7069.98
HUMMINGBIRD | 16715 | 7070
HUMMINGBIRD | 16716 | 7070.03
HUMMINGBIRD | 16717 | 7070.05
HUMMINGBIRD | 16718 | 7070.07
HUMMINGBIRD | 16719 | 7070.09
HUMMINGBIRD | 16720 | 7070.11
HUMMINGBIRD | 16721 | 7070.14
HUMMINGBIRD | 16722 | 7070.16
HUMMINGBIRD | 16723 | 7070.18
HUMMINGBIRD | 16724 | 7070.2
HUMMINGBIRD | 16725 | 7070.23
HUMMINGBIRD | 16726 | 7070.25
HUMMINGBIRD | 16727 | 7070.27
HUMMINGBIRD | 16728 | 7070.29
HUMMINGBIRD | 16729 | 7070.32
HUMMINGBIRD | 16730 | 7070.34
HUMMINGBIRD | 16731 | 7070.36
HUMMINGBIRD | 16732 | 7070.38
HUMMINGBIRD | 16733 | 7070.41
HUMMINGBIRD | 16734 | 7070.43
HUMMINGBIRD | 16735 | 7070.45
HUMMINGBIRD | 16736 | 7070.48
HUMMINGBIRD | 16737 | 7070.5
HUMMINGBIRD | 16738 | 7070.52
HUMMINGBIRD | 16739 | 7070.54
HUMMINGBIRD | 16740 | 7070.57
HUMMINGBIRD | 16741 | 7070.59
HUMMINGBIRD | 16742 | 7070.61
HUMMINGBIRD | 16743 | 7070.63
HUMMINGBIRD | 16744 | 7070.66
HUMMINGBIRD | 16745 | 7070.68
HUMMINGBIRD | 16746 | 7070.7
HUMMINGBIRD | 16747 | 7070.72
HUMMINGBIRD | 16748 | 7070.75
HUMMINGBIRD | 16749 | 7070.77
HUMMINGBIRD | 16750 | 7070.79
HUMMINGBIRD | 16751 | 7070.82
HUMMINGBIRD | 16752 | 7070.84
HUMMINGBIRD | 16753 | 7070.86
HUMMINGBIRD | 16754 | 7070.88
HUMMINGBIRD | 16755 | 7070.91
HUMMINGBIRD | 16756 | 7070.93
HUMMINGBIRD | 16757 | 7070.95
HUMMINGBIRD | 16758 | 7070.98
HUMMINGBIRD | 16759 | 7071
HUMMINGBIRD | 15340 | 7070.17
HUMMINGBIRD | 15341 | 7070.14
HUMMINGBIRD | 15342 | 7070.12
HUMMINGBIRD | 15343 | 7070.1
HUMMINGBIRD | 15344 | 7070.07
HUMMINGBIRD | 15345 | 7070.05
HUMMINGBIRD | 15346 | 7070.03
HUMMINGBIRD | 15347 | 7070.01
HUMMINGBIRD | 15348 | 7069.98
HUMMINGBIRD | 15349 | 7069.96
HUMMINGBIRD | 15350 | 7069.94
HUMMINGBIRD | 15351 | 7069.92
HUMMINGBIRD | 15352 | 7069.89
HUMMINGBIRD | 15353 | 7069.87
HUMMINGBIRD | 15354 | 7069.85
HUMMINGBIRD | 15355 | 7069.83
HUMMINGBIRD | 15356 | 7069.81
HUMMINGBIRD | 15357 | 7069.78
HUMMINGBIRD | 15358 | 7069.76
HUMMINGBIRD | 15359 | 7069.74
HUMMINGBIRD | 15360 | 7069.72
HUMMINGBIRD | 15361 | 7069.7
HUMMINGBIRD | 15362 | 7069.68
HUMMINGBIRD | 15363 | 7069.66
HUMMINGBIRD | 15364 | 7069.64
HUMMINGBIRD | 15365 | 7069.62
HUMMINGBIRD | 15366 | 7069.59
HUMMINGBIRD | 15367 | 7069.57
HUMMINGBIRD | 15368 | 7069.55
HUMMINGBIRD | 15369 | 7069.53
HUMMINGBIRD | 15370 | 7069.51
HUMMINGBIRD | 15371 | 7069.49
HUMMINGBIRD | 15372 | 7069.47
HUMMINGBIRD | 15373 | 7069.45
HUMMINGBIRD | 15374 | 7069.43
HUMMINGBIRD | 15375 | 7069.41
HUMMINGBIRD | 15376 | 7069.4
HUMMINGBIRD | 15377 | 7069.38
HUMMINGBIRD | 15378 | 7069.36
HUMMINGBIRD | 15379 | 7069.34
HUMMINGBIRD | 15380 | 7069.32
HUMMINGBIRD | 15381 | 7069.3
HUMMINGBIRD | 15382 | 7069.28
HUMMINGBIRD | 15383 | 7069.26
HUMMINGBIRD | 15384 | 7069.24
HUMMINGBIRD | 15385 | 7069.23
HUMMINGBIRD | 15386 | 7069.21
HUMMINGBIRD | 15387 | 7069.19
HUMMINGBIRD | 15388 | 7069.17
HUMMINGBIRD | 15389 | 7069.15
HUMMINGBIRD | 15390 | 7069.14
HUMMINGBIRD | 15391 | 7069.12
HUMMINGBIRD | 15392 | 7069.1
HUMMINGBIRD | 15393 | 7069.08
HUMMINGBIRD | 15394 | 7069.07
HUMMINGBIRD | 15395 | 7069.05
HUMMINGBIRD | 15396 | 7069.03
HUMMINGBIRD | 15397 | 7069.02
HUMMINGBIRD | 15398 | 7069
HUMMINGBIRD | 15399 | 7068.98
HUMMINGBIRD | 15400 | 7068.97
HUMMINGBIRD | 15401 | 7068.95
HUMMINGBIRD | 15402 | 7068.93
HUMMINGBIRD | 15403 | 7068.92
HUMMINGBIRD | 15404 | 7068.9
HUMMINGBIRD | 15405 | 7068.89
HUMMINGBIRD | 15406 | 7068.87
HUMMINGBIRD | 15407 | 7068.85
HUMMINGBIRD | 15408 | 7068.84
HUMMINGBIRD | 16236 | 7064.21
HUMMINGBIRD | 16237 | 7064.21
HUMMINGBIRD | 16238 | 7064.21
HUMMINGBIRD | 16239 | 7064.21
HUMMINGBIRD | 16240 | 7064.21
HUMMINGBIRD | 16241 | 7064.21
HUMMINGBIRD | 16242 | 7064.21
HUMMINGBIRD | 16243 | 7064.2
HUMMINGBIRD | 16244 | 7064.2
HUMMINGBIRD | 16245 | 7064.2
HUMMINGBIRD | 16246 | 7064.2
HUMMINGBIRD | 16247 | 7064.2
HUMMINGBIRD | 16248 | 7064.2
HUMMINGBIRD | 16249 | 7064.2
HUMMINGBIRD | 16250 | 7064.2
HUMMINGBIRD | 16251 | 7064.19
HUMMINGBIRD | 16252 | 7064.19
HUMMINGBIRD | 16253 | 7064.19
HUMMINGBIRD | 16254 | 7064.19
HUMMINGBIRD | 16255 | 7064.19
HUMMINGBIRD | 16256 | 7064.19
HUMMINGBIRD | 16257 | 7064.18
HUMMINGBIRD | 16258 | 7064.18
HUMMINGBIRD | 16259 | 7064.18
HUMMINGBIRD | 16260 | 7064.18
HUMMINGBIRD | 16261 | 7064.18
HUMMINGBIRD | 16262 | 7064.18
HUMMINGBIRD | 16263 | 7064.17
HUMMINGBIRD | 16264 | 7064.17
HUMMINGBIRD | 16265 | 7064.17
HUMMINGBIRD | 16266 | 7064.17
HUMMINGBIRD | 16267 | 7064.17
HUMMINGBIRD | 16268 | 7064.16
HUMMINGBIRD | 16269 | 7064.16
HUMMINGBIRD | 16270 | 7064.16
HUMMINGBIRD | 16271 | 7064.16
HUMMINGBIRD | 16272 | 7064.16
HUMMINGBIRD | 16273 | 7064.15
HUMMINGBIRD | 16274 | 7064.15
HUMMINGBIRD | 16275 | 7064.15
HUMMINGBIRD | 16276 | 7064.15
HUMMINGBIRD | 16277 | 7064.14
HUMMINGBIRD | 16278 | 7064.14
HUMMINGBIRD | 16279 | 7064.14
HUMMINGBIRD | 16280 | 7064.14
HUMMINGBIRD | 16281 | 7064.13
HUMMINGBIRD | 16282 | 7064.13
HUMMINGBIRD | 16283 | 7064.13
HUMMINGBIRD | 16284 | 7064.13
HUMMINGBIRD | 16285 | 7064.12
HUMMINGBIRD | 16286 | 7064.12
HUMMINGBIRD | 16287 | 7064.12
HUMMINGBIRD | 16288 | 7064.11
HUMMINGBIRD | 16289 | 7064.11
HUMMINGBIRD | 16290 | 7064.11
HUMMINGBIRD | 16291 | 7064.11
HUMMINGBIRD | 16292 | 7064.1
HUMMINGBIRD | 16293 | 7064.1
HUMMINGBIRD | 16294 | 7064.1
HUMMINGBIRD | 16295 | 7064.09
HUMMINGBIRD | 12466 | 7172.64
HUMMINGBIRD | 12467 | 7172.59
HUMMINGBIRD | 12468 | 7172.55
HUMMINGBIRD | 12469 | 7172.5
HUMMINGBIRD | 12470 | 7172.45
HUMMINGBIRD | 12471 | 7172.41
HUMMINGBIRD | 12472 | 7172.36
HUMMINGBIRD | 12473 | 7172.32
HUMMINGBIRD | 12474 | 7172.27
HUMMINGBIRD | 12475 | 7172.23
HUMMINGBIRD | 12476 | 7172.18
HUMMINGBIRD | 12477 | 7172.13
HUMMINGBIRD | 12478 | 7172.09
HUMMINGBIRD | 12479 | 7172.04
HUMMINGBIRD | 12480 | 7171.99
HUMMINGBIRD | 12481 | 7171.95
HUMMINGBIRD | 12482 | 7171.9
HUMMINGBIRD | 12483 | 7171.86
HUMMINGBIRD | 12484 | 7171.81
HUMMINGBIRD | 12485 | 7171.76
HUMMINGBIRD | 12486 | 7171.72
HUMMINGBIRD | 12487 | 7171.67
HUMMINGBIRD | 12488 | 7171.62
HUMMINGBIRD | 12489 | 7171.58
HUMMINGBIRD | 12490 | 7171.53
HUMMINGBIRD | 12491 | 7171.48
HUMMINGBIRD | 12492 | 7171.44
HUMMINGBIRD | 12493 | 7171.39
HUMMINGBIRD | 12494 | 7171.34
HUMMINGBIRD | 12495 | 7171.3
HUMMINGBIRD | 12496 | 7171.25
HUMMINGBIRD | 12497 | 7171.21
HUMMINGBIRD | 12498 | 7171.16
HUMMINGBIRD | 12499 | 7171.11
HUMMINGBIRD | 12500 | 7171.06
HUMMINGBIRD | 12501 | 7171.02
HUMMINGBIRD | 12502 | 7170.97
HUMMINGBIRD | 12503 | 7170.92
HUMMINGBIRD | 12504 | 7170.88
HUMMINGBIRD | 12505 | 7170.83
HUMMINGBIRD | 12506 | 7170.78
HUMMINGBIRD | 12507 | 7170.74
HUMMINGBIRD | 12508 | 7170.69
HUMMINGBIRD | 12509 | 7170.64
HUMMINGBIRD | 12510 | 7170.6
HUMMINGBIRD | 12511 | 7170.55
HUMMINGBIRD | 12512 | 7170.5
HUMMINGBIRD | 12513 | 7170.46
HUMMINGBIRD | 12514 | 7170.41
HUMMINGBIRD | 12515 | 7170.36
HUMMINGBIRD | 12516 | 7170.32
HUMMINGBIRD | 12517 | 7170.27
HUMMINGBIRD | 12518 | 7170.22
HUMMINGBIRD | 12519 | 7170.18
HUMMINGBIRD | 12520 | 7170.13
HUMMINGBIRD | 12521 | 7170.08
HUMMINGBIRD | 12522 | 7170.04
HUMMINGBIRD | 12523 | 7169.99
HUMMINGBIRD | 12524 | 7169.94
HUMMINGBIRD | 12525 | 7169.9
HUMMINGBIRD | 8370 | 7269.94
HUMMINGBIRD | 8371 | 7269.93
HUMMINGBIRD | 8372 | 7269.92
HUMMINGBIRD | 8373 | 7269.92
HUMMINGBIRD | 8374 | 7269.91
HUMMINGBIRD | 8375 | 7269.9
HUMMINGBIRD | 8376 | 7269.9
HUMMINGBIRD | 8377 | 7269.89
HUMMINGBIRD | 8378 | 7269.89
HUMMINGBIRD | 8379 | 7269.88
HUMMINGBIRD | 8380 | 7269.87
HUMMINGBIRD | 8381 | 7269.87
HUMMINGBIRD | 8382 | 7269.86
HUMMINGBIRD | 8383 | 7269.86
HUMMINGBIRD | 8384 | 7269.85
HUMMINGBIRD | 8385 | 7269.85
HUMMINGBIRD | 8386 | 7269.84
HUMMINGBIRD | 8387 | 7269.84
HUMMINGBIRD | 8388 | 7269.83
HUMMINGBIRD | 8389 | 7269.83
HUMMINGBIRD | 8390 | 7269.83
HUMMINGBIRD | 8391 | 7269.82
HUMMINGBIRD | 8392 | 7269.82
HUMMINGBIRD | 8393 | 7269.81
HUMMINGBIRD | 8394 | 7269.81
HUMMINGBIRD | 8395 | 7269.81
HUMMINGBIRD | 8396 | 7269.8
HUMMINGBIRD | 8397 | 7269.8
HUMMINGBIRD | 8398 | 7269.8
HUMMINGBIRD | 8399 | 7269.79
HUMMINGBIRD | 8400 | 7269.79
HUMMINGBIRD | 8401 | 7269.79
HUMMINGBIRD | 8402 | 7269.79
HUMMINGBIRD | 8403 | 7269.78
HUMMINGBIRD | 8404 | 7269.78
HUMMINGBIRD | 8405 | 7269.78
HUMMINGBIRD | 8406 | 7269.78
HUMMINGBIRD | 8407 | 7269.78
HUMMINGBIRD | 8408 | 7269.77
HUMMINGBIRD | 8409 | 7269.77
HUMMINGBIRD | 8410 | 7269.77
HUMMINGBIRD | 8411 | 7269.77
HUMMINGBIRD | 8412 | 7269.77
HUMMINGBIRD | 8413 | 7269.77
HUMMINGBIRD | 8414 | 7269.77
HUMMINGBIRD | 8415 | 7269.77
HUMMINGBIRD | 8416 | 7269.77
HUMMINGBIRD | 8417 | 7269.77
HUMMINGBIRD | 8418 | 7269.76
HUMMINGBIRD | 8419 | 7269.76
HUMMINGBIRD | 8420 | 7269.76
HUMMINGBIRD | 8421 | 7269.76
HUMMINGBIRD | 8422 | 7269.77
HUMMINGBIRD | 8423 | 7269.77
HUMMINGBIRD | 8424 | 7269.77
HUMMINGBIRD | 8425 | 7269.77
HUMMINGBIRD | 8426 | 7269.76
HUMMINGBIRD | 8427 | 7269.76
HUMMINGBIRD | 8428 | 7269.76
HUMMINGBIRD | 8429 | 7269.76
HUMMINGBIRD | 5665 | 5646.1
HUMMINGBIRD | 5666 | 5647.1
HUMMINGBIRD | 5667 | 5648.09
HUMMINGBIRD | 5668 | 5649.09
HUMMINGBIRD | 5669 | 5650.09
HUMMINGBIRD | 5670 | 5651.09
HUMMINGBIRD | 5671 | 5652.08
HUMMINGBIRD | 5672 | 5653.08
HUMMINGBIRD | 5673 | 5654.08
HUMMINGBIRD | 5674 | 5655.07
HUMMINGBIRD | 5675 | 5656.07
HUMMINGBIRD | 5676 | 5657.07
HUMMINGBIRD | 5677 | 5658.06
HUMMINGBIRD | 5678 | 5659.06
HUMMINGBIRD | 5679 | 5660.06
HUMMINGBIRD | 5680 | 5661.05
HUMMINGBIRD | 5681 | 5662.05
HUMMINGBIRD | 5682 | 5663.05
HUMMINGBIRD | 5683 | 5664.04
HUMMINGBIRD | 5684 | 5665.04
HUMMINGBIRD | 5685 | 5666.04
HUMMINGBIRD | 5686 | 5667.03
HUMMINGBIRD | 5687 | 5668.03
HUMMINGBIRD | 5688 | 5669.03
HUMMINGBIRD | 5689 | 5670.02
HUMMINGBIRD | 5690 | 5671.02
HUMMINGBIRD | 5691 | 5672.01
HUMMINGBIRD | 5692 | 5673.01
HUMMINGBIRD | 5693 | 5674.01
HUMMINGBIRD | 5694 | 5675
HUMMINGBIRD | 5695 | 5676
HUMMINGBIRD | 5696 | 5677
HUMMINGBIRD | 5697 | 5677.99
HUMMINGBIRD | 5698 | 5678.99
HUMMINGBIRD | 5699 | 5679.98
HUMMINGBIRD | 5700 | 5680.98
HUMMINGBIRD | 5701 | 5681.98
HUMMINGBIRD | 5702 | 5682.97
HUMMINGBIRD | 5703 | 5683.97
HUMMINGBIRD | 5704 | 5684.96
HUMMINGBIRD | 5705 | 5685.96
HUMMINGBIRD | 5706 | 5686.96
HUMMINGBIRD | 5707 | 5687.95
HUMMINGBIRD | 5708 | 5688.95
HUMMINGBIRD | 5709 | 5689.94
HUMMINGBIRD | 5710 | 5690.94
HUMMINGBIRD | 5711 | 5691.93
HUMMINGBIRD | 5712 | 5692.93
HUMMINGBIRD | 5713 | 5693.93
HUMMINGBIRD | 5714 | 5694.92
HUMMINGBIRD | 5715 | 5695.92
HUMMINGBIRD | 5716 | 5696.91
HUMMINGBIRD | 5717 | 5697.91
HUMMINGBIRD | 5718 | 5698.91
HUMMINGBIRD | 5719 | 5699.9
HUMMINGBIRD | 5720 | 5700.9
HUMMINGBIRD | 5721 | 5701.89
HUMMINGBIRD | 5722 | 5702.89
HUMMINGBIRD | 5723 | 5703.88
HUMMINGBIRD | 5724 | 5704.88
HUMMINGBIRD | 16296 | 7064.09
HUMMINGBIRD | 16297 | 7064.09
HUMMINGBIRD | 16298 | 7064.08
HUMMINGBIRD | 16299 | 7064.08
HUMMINGBIRD | 16300 | 7064.08
HUMMINGBIRD | 16301 | 7064.07
HUMMINGBIRD | 16302 | 7064.07
HUMMINGBIRD | 16303 | 7064.07
HUMMINGBIRD | 16304 | 7064.07
HUMMINGBIRD | 16305 | 7064.06
HUMMINGBIRD | 16306 | 7064.06
HUMMINGBIRD | 16307 | 7064.06
HUMMINGBIRD | 16308 | 7064.06
HUMMINGBIRD | 16309 | 7064.05
HUMMINGBIRD | 16310 | 7064.05
HUMMINGBIRD | 16311 | 7064.05
HUMMINGBIRD | 16312 | 7064.05
HUMMINGBIRD | 16313 | 7064.05
HUMMINGBIRD | 16314 | 7064.05
HUMMINGBIRD | 16315 | 7064.05
HUMMINGBIRD | 16316 | 7064.05
HUMMINGBIRD | 16317 | 7064.04
HUMMINGBIRD | 16318 | 7064.04
HUMMINGBIRD | 16319 | 7064.04
HUMMINGBIRD | 16320 | 7064.04
HUMMINGBIRD | 16321 | 7064.04
HUMMINGBIRD | 16322 | 7064.04
HUMMINGBIRD | 16323 | 7064.04
HUMMINGBIRD | 16324 | 7064.05
HUMMINGBIRD | 16325 | 7064.05
HUMMINGBIRD | 16326 | 7064.05
HUMMINGBIRD | 16327 | 7064.05
HUMMINGBIRD | 16328 | 7064.05
HUMMINGBIRD | 16329 | 7064.05
HUMMINGBIRD | 16330 | 7064.05
HUMMINGBIRD | 16331 | 7064.05
HUMMINGBIRD | 16332 | 7064.06
HUMMINGBIRD | 16333 | 7064.06
HUMMINGBIRD | 16334 | 7064.06
HUMMINGBIRD | 16335 | 7064.06
HUMMINGBIRD | 16336 | 7064.07
HUMMINGBIRD | 16337 | 7064.07
HUMMINGBIRD | 16338 | 7064.07
HUMMINGBIRD | 16339 | 7064.07
HUMMINGBIRD | 16340 | 7064.08
HUMMINGBIRD | 16341 | 7064.08
HUMMINGBIRD | 16342 | 7064.08
HUMMINGBIRD | 16343 | 7064.09
HUMMINGBIRD | 16344 | 7064.09
HUMMINGBIRD | 16345 | 7064.1
HUMMINGBIRD | 16346 | 7064.1
HUMMINGBIRD | 16347 | 7064.1
HUMMINGBIRD | 16348 | 7064.11
HUMMINGBIRD | 16349 | 7064.11
HUMMINGBIRD | 16350 | 7064.12
HUMMINGBIRD | 16351 | 7064.12
HUMMINGBIRD | 16352 | 7064.13
HUMMINGBIRD | 16353 | 7064.13
HUMMINGBIRD | 16354 | 7064.14
HUMMINGBIRD | 16355 | 7064.15
HUMMINGBIRD | 16356 | 7064.15
HUMMINGBIRD | 16357 | 7064.16
HUMMINGBIRD | 16358 | 7064.16
HUMMINGBIRD | 16359 | 7064.17
HUMMINGBIRD | 16360 | 7064.18
HUMMINGBIRD | 16361 | 7064.18
HUMMINGBIRD | 16362 | 7064.19
HUMMINGBIRD | 16363 | 7064.2
HUMMINGBIRD | 16364 | 7064.2
HUMMINGBIRD | 12526 | 7169.85
HUMMINGBIRD | 12527 | 7169.8
HUMMINGBIRD | 12528 | 7169.76
HUMMINGBIRD | 12529 | 7169.71
HUMMINGBIRD | 12530 | 7169.67
HUMMINGBIRD | 12531 | 7169.62
HUMMINGBIRD | 12532 | 7169.57
HUMMINGBIRD | 12533 | 7169.53
HUMMINGBIRD | 12534 | 7169.48
HUMMINGBIRD | 12535 | 7169.44
HUMMINGBIRD | 12536 | 7169.39
HUMMINGBIRD | 12537 | 7169.34
HUMMINGBIRD | 12538 | 7169.3
HUMMINGBIRD | 12539 | 7169.25
HUMMINGBIRD | 12540 | 7169.21
HUMMINGBIRD | 12541 | 7169.16
HUMMINGBIRD | 12542 | 7169.11
HUMMINGBIRD | 12543 | 7169.07
HUMMINGBIRD | 12544 | 7169.02
HUMMINGBIRD | 12545 | 7168.98
HUMMINGBIRD | 12546 | 7168.93
HUMMINGBIRD | 12547 | 7168.88
HUMMINGBIRD | 12548 | 7168.84
HUMMINGBIRD | 12549 | 7168.79
HUMMINGBIRD | 12550 | 7168.75
HUMMINGBIRD | 12551 | 7168.7
HUMMINGBIRD | 12552 | 7168.65
HUMMINGBIRD | 12553 | 7168.61
HUMMINGBIRD | 12554 | 7168.56
HUMMINGBIRD | 12555 | 7168.52
HUMMINGBIRD | 12556 | 7168.47
HUMMINGBIRD | 12557 | 7168.43
HUMMINGBIRD | 12558 | 7168.38
HUMMINGBIRD | 12559 | 7168.34
HUMMINGBIRD | 12560 | 7168.29
HUMMINGBIRD | 12561 | 7168.25
HUMMINGBIRD | 12562 | 7168.2
HUMMINGBIRD | 12563 | 7168.15
HUMMINGBIRD | 12564 | 7168.11
HUMMINGBIRD | 12565 | 7168.06
HUMMINGBIRD | 12566 | 7168.02
HUMMINGBIRD | 12567 | 7167.97
HUMMINGBIRD | 12568 | 7167.93
HUMMINGBIRD | 12569 | 7167.88
HUMMINGBIRD | 12570 | 7167.84
HUMMINGBIRD | 12571 | 7167.79
HUMMINGBIRD | 12572 | 7167.75
HUMMINGBIRD | 12573 | 7167.7
HUMMINGBIRD | 12574 | 7167.66
HUMMINGBIRD | 12575 | 7167.61
HUMMINGBIRD | 12576 | 7167.57
HUMMINGBIRD | 12577 | 7167.52
HUMMINGBIRD | 12578 | 7167.48
HUMMINGBIRD | 12579 | 7167.43
HUMMINGBIRD | 12580 | 7167.39
HUMMINGBIRD | 12581 | 7167.34
HUMMINGBIRD | 12582 | 7167.3
HUMMINGBIRD | 12583 | 7167.25
HUMMINGBIRD | 12584 | 7167.21
HUMMINGBIRD | 12585 | 7167.16
HUMMINGBIRD | 12586 | 7167.12
HUMMINGBIRD | 12587 | 7167.07
HUMMINGBIRD | 12588 | 7167.03
HUMMINGBIRD | 12589 | 7166.98
HUMMINGBIRD | 12590 | 7166.94
HUMMINGBIRD | 12591 | 7166.89
HUMMINGBIRD | 12592 | 7166.85
HUMMINGBIRD | 12593 | 7166.8
HUMMINGBIRD | 12594 | 7166.76
HUMMINGBIRD | 16365 | 7064.21
HUMMINGBIRD | 16366 | 7064.22
HUMMINGBIRD | 16367 | 7064.23
HUMMINGBIRD | 16368 | 7064.23
HUMMINGBIRD | 16369 | 7064.24
HUMMINGBIRD | 16370 | 7064.25
HUMMINGBIRD | 16371 | 7064.26
HUMMINGBIRD | 16372 | 7064.27
HUMMINGBIRD | 16373 | 7064.28
HUMMINGBIRD | 16374 | 7064.29
HUMMINGBIRD | 16375 | 7064.29
HUMMINGBIRD | 16376 | 7064.3
HUMMINGBIRD | 16377 | 7064.31
HUMMINGBIRD | 16378 | 7064.32
HUMMINGBIRD | 16379 | 7064.33
HUMMINGBIRD | 16380 | 7064.34
HUMMINGBIRD | 16381 | 7064.35
HUMMINGBIRD | 16382 | 7064.36
HUMMINGBIRD | 16383 | 7064.37
HUMMINGBIRD | 16384 | 7064.38
HUMMINGBIRD | 16385 | 7064.39
HUMMINGBIRD | 16386 | 7064.4
HUMMINGBIRD | 16387 | 7064.42
HUMMINGBIRD | 16388 | 7064.43
HUMMINGBIRD | 16389 | 7064.44
HUMMINGBIRD | 16390 | 7064.45
HUMMINGBIRD | 16391 | 7064.46
HUMMINGBIRD | 16392 | 7064.47
HUMMINGBIRD | 16393 | 7064.48
HUMMINGBIRD | 16394 | 7064.5
HUMMINGBIRD | 16395 | 7064.51
HUMMINGBIRD | 16396 | 7064.52
HUMMINGBIRD | 16397 | 7064.53
HUMMINGBIRD | 16398 | 7064.55
HUMMINGBIRD | 16399 | 7064.56
HUMMINGBIRD | 16400 | 7064.57
HUMMINGBIRD | 16401 | 7064.58
HUMMINGBIRD | 16402 | 7064.6
HUMMINGBIRD | 16403 | 7064.61
HUMMINGBIRD | 16404 | 7064.62
HUMMINGBIRD | 16405 | 7064.63
HUMMINGBIRD | 16406 | 7064.65
HUMMINGBIRD | 16407 | 7064.66
HUMMINGBIRD | 16408 | 7064.67
HUMMINGBIRD | 16409 | 7064.68
HUMMINGBIRD | 16410 | 7064.69
HUMMINGBIRD | 16411 | 7064.71
HUMMINGBIRD | 16412 | 7064.72
HUMMINGBIRD | 16413 | 7064.73
HUMMINGBIRD | 16414 | 7064.74
HUMMINGBIRD | 16415 | 7064.76
HUMMINGBIRD | 16416 | 7064.77
HUMMINGBIRD | 16417 | 7064.78
HUMMINGBIRD | 16418 | 7064.79
HUMMINGBIRD | 16419 | 7064.81
HUMMINGBIRD | 16420 | 7064.82
HUMMINGBIRD | 16421 | 7064.83
HUMMINGBIRD | 16422 | 7064.84
HUMMINGBIRD | 16423 | 7064.86
HUMMINGBIRD | 16424 | 7064.87
HUMMINGBIRD | 12595 | 7166.71
HUMMINGBIRD | 12596 | 7166.67
HUMMINGBIRD | 12597 | 7166.63
HUMMINGBIRD | 12598 | 7166.58
HUMMINGBIRD | 12599 | 7166.54
HUMMINGBIRD | 12600 | 7166.49
HUMMINGBIRD | 12601 | 7166.45
HUMMINGBIRD | 12602 | 7166.4
HUMMINGBIRD | 12603 | 7166.36
HUMMINGBIRD | 12604 | 7166.31
HUMMINGBIRD | 12605 | 7166.27
HUMMINGBIRD | 12606 | 7166.22
HUMMINGBIRD | 12607 | 7166.18
HUMMINGBIRD | 12608 | 7166.13
HUMMINGBIRD | 12609 | 7166.09
HUMMINGBIRD | 12610 | 7166.04
HUMMINGBIRD | 12611 | 7166
HUMMINGBIRD | 12612 | 7165.95
HUMMINGBIRD | 12613 | 7165.9
HUMMINGBIRD | 12614 | 7165.86
HUMMINGBIRD | 12615 | 7165.81
HUMMINGBIRD | 12616 | 7165.77
HUMMINGBIRD | 12617 | 7165.72
HUMMINGBIRD | 12618 | 7165.68
HUMMINGBIRD | 12619 | 7165.63
HUMMINGBIRD | 12620 | 7165.58
HUMMINGBIRD | 12621 | 7165.54
HUMMINGBIRD | 12622 | 7165.49
HUMMINGBIRD | 12623 | 7165.44
HUMMINGBIRD | 12624 | 7165.4
HUMMINGBIRD | 12625 | 7165.35
HUMMINGBIRD | 12626 | 7165.3
HUMMINGBIRD | 12627 | 7165.26
HUMMINGBIRD | 12628 | 7165.21
HUMMINGBIRD | 12629 | 7165.16
HUMMINGBIRD | 12630 | 7165.12
HUMMINGBIRD | 12631 | 7165.07
HUMMINGBIRD | 12632 | 7165.02
HUMMINGBIRD | 12633 | 7164.98
HUMMINGBIRD | 12634 | 7164.93
HUMMINGBIRD | 12635 | 7164.88
HUMMINGBIRD | 12636 | 7164.83
HUMMINGBIRD | 12637 | 7164.79
HUMMINGBIRD | 12638 | 7164.74
HUMMINGBIRD | 12639 | 7164.69
HUMMINGBIRD | 12640 | 7164.64
HUMMINGBIRD | 12641 | 7164.6
HUMMINGBIRD | 12642 | 7164.55
HUMMINGBIRD | 12643 | 7164.5
HUMMINGBIRD | 12644 | 7164.45
HUMMINGBIRD | 12645 | 7164.4
HUMMINGBIRD | 12646 | 7164.35
HUMMINGBIRD | 12647 | 7164.31
HUMMINGBIRD | 12648 | 7164.26
HUMMINGBIRD | 12649 | 7164.21
HUMMINGBIRD | 12650 | 7164.16
HUMMINGBIRD | 12651 | 7164.11
HUMMINGBIRD | 12652 | 7164.06
HUMMINGBIRD | 12653 | 7164.01
HUMMINGBIRD | 12654 | 7163.97
HUMMINGBIRD | 13090 | 7143.28
HUMMINGBIRD | 13091 | 7143.25
HUMMINGBIRD | 13092 | 7143.22
HUMMINGBIRD | 13093 | 7143.19
HUMMINGBIRD | 13094 | 7143.16
HUMMINGBIRD | 13095 | 7143.13
HUMMINGBIRD | 13096 | 7143.1
HUMMINGBIRD | 13097 | 7143.07
HUMMINGBIRD | 13098 | 7143.04
HUMMINGBIRD | 13099 | 7143
HUMMINGBIRD | 13100 | 7142.97
HUMMINGBIRD | 13101 | 7142.94
HUMMINGBIRD | 13102 | 7142.91
HUMMINGBIRD | 13103 | 7142.88
HUMMINGBIRD | 13104 | 7142.85
HUMMINGBIRD | 13105 | 7142.83
HUMMINGBIRD | 13106 | 7142.8
HUMMINGBIRD | 13107 | 7142.77
HUMMINGBIRD | 13108 | 7142.74
HUMMINGBIRD | 13109 | 7142.71
HUMMINGBIRD | 13110 | 7142.68
HUMMINGBIRD | 13111 | 7142.65
HUMMINGBIRD | 13112 | 7142.62
HUMMINGBIRD | 13113 | 7142.59
HUMMINGBIRD | 13114 | 7142.56
HUMMINGBIRD | 13115 | 7142.54
HUMMINGBIRD | 13116 | 7142.51
HUMMINGBIRD | 13117 | 7142.48
HUMMINGBIRD | 2073 | 2067.88
HUMMINGBIRD | 2074 | 2068.88
HUMMINGBIRD | 2075 | 2069.87
HUMMINGBIRD | 2076 | 2070.87
HUMMINGBIRD | 2077 | 2071.86
HUMMINGBIRD | 2078 | 2072.86
HUMMINGBIRD | 2079 | 2073.86
HUMMINGBIRD | 2080 | 2074.85
HUMMINGBIRD | 2081 | 2075.85
HUMMINGBIRD | 2082 | 2076.84
HUMMINGBIRD | 2083 | 2077.84
HUMMINGBIRD | 2084 | 2078.84
HUMMINGBIRD | 2085 | 2079.83
HUMMINGBIRD | 2086 | 2080.83
HUMMINGBIRD | 2087 | 2081.82
HUMMINGBIRD | 2088 | 2082.82
HUMMINGBIRD | 2089 | 2083.82
HUMMINGBIRD | 2090 | 2084.81
HUMMINGBIRD | 2091 | 2085.81
HUMMINGBIRD | 2092 | 2086.8
HUMMINGBIRD | 2093 | 2087.8
HUMMINGBIRD | 2094 | 2088.8
HUMMINGBIRD | 2095 | 2089.79
HUMMINGBIRD | 2096 | 2090.79
HUMMINGBIRD | 2097 | 2091.78
HUMMINGBIRD | 2098 | 2092.78
HUMMINGBIRD | 2099 | 2093.78
HUMMINGBIRD | 2100 | 2094.77
HUMMINGBIRD | 2101 | 2095.77
HUMMINGBIRD | 2102 | 2096.76
HUMMINGBIRD | 2103 | 2097.76
HUMMINGBIRD | 2104 | 2098.76
HUMMINGBIRD | 2105 | 2099.75
HUMMINGBIRD | 2106 | 2100.75
HUMMINGBIRD | 2107 | 2101.74
HUMMINGBIRD | 2108 | 2102.74
HUMMINGBIRD | 2109 | 2103.74
HUMMINGBIRD | 2110 | 2104.73
HUMMINGBIRD | 2111 | 2105.73
HUMMINGBIRD | 2112 | 2106.72
HUMMINGBIRD | 2113 | 2107.72
HUMMINGBIRD | 2114 | 2108.72
HUMMINGBIRD | 2115 | 2109.71
HUMMINGBIRD | 2116 | 2110.71
HUMMINGBIRD | 2117 | 2111.7
HUMMINGBIRD | 2118 | 2112.7
HUMMINGBIRD | 2119 | 2113.7
HUMMINGBIRD | 2120 | 2114.69
HUMMINGBIRD | 2121 | 2115.69
HUMMINGBIRD | 2122 | 2116.68
HUMMINGBIRD | 2123 | 2117.68
HUMMINGBIRD | 2124 | 2118.68
HUMMINGBIRD | 2125 | 2119.67
HUMMINGBIRD | 2126 | 2120.67
HUMMINGBIRD | 2127 | 2121.66
HUMMINGBIRD | 2128 | 2122.66
HUMMINGBIRD | 2129 | 2123.65
HUMMINGBIRD | 2130 | 2124.65
HUMMINGBIRD | 2131 | 2125.65
HUMMINGBIRD | 2132 | 2126.64
HUMMINGBIRD | 2133 | 2127.64
HUMMINGBIRD | 2134 | 2128.63
HUMMINGBIRD | 2135 | 2129.63
HUMMINGBIRD | 2136 | 2130.63
HUMMINGBIRD | 2137 | 2131.62
HUMMINGBIRD | 2138 | 2132.62
HUMMINGBIRD | 2139 | 2133.61
HUMMINGBIRD | 2140 | 2134.61
HUMMINGBIRD | 2141 | 2135.6
HUMMINGBIRD | 9610 | 7244.42
HUMMINGBIRD | 9611 | 7244.38
HUMMINGBIRD | 9612 | 7244.33
HUMMINGBIRD | 9613 | 7244.28
HUMMINGBIRD | 9614 | 7244.23
HUMMINGBIRD | 9615 | 7244.18
HUMMINGBIRD | 9616 | 7244.13
HUMMINGBIRD | 9617 | 7244.08
HUMMINGBIRD | 9618 | 7244.03
HUMMINGBIRD | 9619 | 7243.98
HUMMINGBIRD | 9620 | 7243.93
HUMMINGBIRD | 9621 | 7243.88
HUMMINGBIRD | 9622 | 7243.83
HUMMINGBIRD | 9623 | 7243.78
HUMMINGBIRD | 9624 | 7243.73
HUMMINGBIRD | 9625 | 7243.67
HUMMINGBIRD | 9626 | 7243.62
HUMMINGBIRD | 9627 | 7243.57
HUMMINGBIRD | 9628 | 7243.51
HUMMINGBIRD | 9629 | 7243.46
HUMMINGBIRD | 9630 | 7243.4
HUMMINGBIRD | 9631 | 7243.35
HUMMINGBIRD | 9632 | 7243.29
HUMMINGBIRD | 9633 | 7243.23
HUMMINGBIRD | 9634 | 7243.18
HUMMINGBIRD | 9635 | 7243.12
HUMMINGBIRD | 9636 | 7243.06
HUMMINGBIRD | 9637 | 7243
HUMMINGBIRD | 9638 | 7242.95
HUMMINGBIRD | 9639 | 7242.89
HUMMINGBIRD | 9640 | 7242.83
HUMMINGBIRD | 9641 | 7242.77
HUMMINGBIRD | 9642 | 7242.71
HUMMINGBIRD | 9643 | 7242.65
HUMMINGBIRD | 9644 | 7242.59
HUMMINGBIRD | 9645 | 7242.53
HUMMINGBIRD | 9646 | 7242.46
HUMMINGBIRD | 9647 | 7242.4
HUMMINGBIRD | 9648 | 7242.34
HUMMINGBIRD | 9649 | 7242.28
HUMMINGBIRD | 9650 | 7242.21
HUMMINGBIRD | 9651 | 7242.15
HUMMINGBIRD | 9652 | 7242.09
HUMMINGBIRD | 9653 | 7242.02
HUMMINGBIRD | 9654 | 7241.96
HUMMINGBIRD | 9655 | 7241.89
HUMMINGBIRD | 9656 | 7241.82
HUMMINGBIRD | 9657 | 7241.76
HUMMINGBIRD | 9658 | 7241.69
HUMMINGBIRD | 9659 | 7241.63
HUMMINGBIRD | 9660 | 7241.56
HUMMINGBIRD | 9661 | 7241.5
HUMMINGBIRD | 9662 | 7241.43
HUMMINGBIRD | 9663 | 7241.36
HUMMINGBIRD | 9664 | 7241.3
HUMMINGBIRD | 9665 | 7241.23
HUMMINGBIRD | 9666 | 7241.17
HUMMINGBIRD | 9667 | 7241.1
HUMMINGBIRD | 9668 | 7241.04
HUMMINGBIRD | 9669 | 7240.98
HUMMINGBIRD | 2142 | 2136.6
HUMMINGBIRD | 2143 | 2137.6
HUMMINGBIRD | 2144 | 2138.59
HUMMINGBIRD | 2145 | 2139.59
HUMMINGBIRD | 2146 | 2140.58
HUMMINGBIRD | 2147 | 2141.58
HUMMINGBIRD | 2148 | 2142.57
HUMMINGBIRD | 2149 | 2143.57
HUMMINGBIRD | 2150 | 2144.57
HUMMINGBIRD | 2151 | 2145.56
HUMMINGBIRD | 2152 | 2146.56
HUMMINGBIRD | 2153 | 2147.55
HUMMINGBIRD | 2154 | 2148.55
HUMMINGBIRD | 2155 | 2149.54
HUMMINGBIRD | 2156 | 2150.54
HUMMINGBIRD | 2157 | 2151.53
HUMMINGBIRD | 2158 | 2152.53
HUMMINGBIRD | 2159 | 2153.53
HUMMINGBIRD | 2160 | 2154.52
HUMMINGBIRD | 2161 | 2155.52
HUMMINGBIRD | 2162 | 2156.51
HUMMINGBIRD | 2163 | 2157.51
HUMMINGBIRD | 2164 | 2158.5
HUMMINGBIRD | 2165 | 2159.5
HUMMINGBIRD | 2166 | 2160.5
HUMMINGBIRD | 2167 | 2161.49
HUMMINGBIRD | 2168 | 2162.49
HUMMINGBIRD | 2169 | 2163.48
HUMMINGBIRD | 2170 | 2164.48
HUMMINGBIRD | 2171 | 2165.47
HUMMINGBIRD | 2172 | 2166.47
HUMMINGBIRD | 2173 | 2167.46
HUMMINGBIRD | 2174 | 2168.46
HUMMINGBIRD | 2175 | 2169.46
HUMMINGBIRD | 2176 | 2170.45
HUMMINGBIRD | 2177 | 2171.45
HUMMINGBIRD | 2178 | 2172.44
HUMMINGBIRD | 2179 | 2173.44
HUMMINGBIRD | 2180 | 2174.43
HUMMINGBIRD | 2181 | 2175.43
HUMMINGBIRD | 2182 | 2176.42
HUMMINGBIRD | 2183 | 2177.42
HUMMINGBIRD | 2184 | 2178.41
HUMMINGBIRD | 2185 | 2179.41
HUMMINGBIRD | 2186 | 2180.4
HUMMINGBIRD | 2187 | 2181.4
HUMMINGBIRD | 2188 | 2182.4
HUMMINGBIRD | 2189 | 2183.39
HUMMINGBIRD | 2190 | 2184.39
HUMMINGBIRD | 2191 | 2185.39
HUMMINGBIRD | 2192 | 2186.38
HUMMINGBIRD | 2193 | 2187.38
HUMMINGBIRD | 2194 | 2188.37
HUMMINGBIRD | 2195 | 2189.37
HUMMINGBIRD | 2196 | 2190.36
HUMMINGBIRD | 2197 | 2191.36
HUMMINGBIRD | 2198 | 2192.35
HUMMINGBIRD | 2199 | 2193.35
HUMMINGBIRD | 2200 | 2194.34
HUMMINGBIRD | 2201 | 2195.34
HUMMINGBIRD | 2202 | 2196.33
HUMMINGBIRD | 2203 | 2197.33
HUMMINGBIRD | 2204 | 2198.33
HUMMINGBIRD | 2205 | 2199.32
HUMMINGBIRD | 2206 | 2200.32
HUMMINGBIRD | 2207 | 2201.31
HUMMINGBIRD | 2208 | 2202.31
HUMMINGBIRD | 2209 | 2203.3
HUMMINGBIRD | 2210 | 2204.3
HUMMINGBIRD | 13118 | 7142.45
HUMMINGBIRD | 13119 | 7142.42
HUMMINGBIRD | 13120 | 7142.4
HUMMINGBIRD | 13121 | 7142.37
HUMMINGBIRD | 13122 | 7142.34
HUMMINGBIRD | 13123 | 7142.31
HUMMINGBIRD | 13124 | 7142.29
HUMMINGBIRD | 13125 | 7142.26
HUMMINGBIRD | 13126 | 7142.23
HUMMINGBIRD | 13127 | 7142.21
HUMMINGBIRD | 13128 | 7142.18
HUMMINGBIRD | 13129 | 7142.15
HUMMINGBIRD | 13130 | 7142.13
HUMMINGBIRD | 13131 | 7142.1
HUMMINGBIRD | 13132 | 7142.07
HUMMINGBIRD | 13133 | 7142.05
HUMMINGBIRD | 13134 | 7142.02
HUMMINGBIRD | 13135 | 7142
HUMMINGBIRD | 13136 | 7141.97
HUMMINGBIRD | 13137 | 7141.94
HUMMINGBIRD | 13138 | 7141.92
HUMMINGBIRD | 13139 | 7141.89
HUMMINGBIRD | 13140 | 7141.87
HUMMINGBIRD | 13141 | 7141.84
HUMMINGBIRD | 13142 | 7141.82
HUMMINGBIRD | 13143 | 7141.79
HUMMINGBIRD | 13144 | 7141.77
HUMMINGBIRD | 13145 | 7141.75
HUMMINGBIRD | 13146 | 7141.72
HUMMINGBIRD | 13147 | 7141.7
HUMMINGBIRD | 13148 | 7141.67
HUMMINGBIRD | 13149 | 7141.65
HUMMINGBIRD | 13150 | 7141.62
HUMMINGBIRD | 13151 | 7141.6
HUMMINGBIRD | 13152 | 7141.58
HUMMINGBIRD | 13153 | 7141.55
HUMMINGBIRD | 13154 | 7141.53
HUMMINGBIRD | 13155 | 7141.51
HUMMINGBIRD | 13156 | 7141.48
HUMMINGBIRD | 13157 | 7141.46
HUMMINGBIRD | 13158 | 7141.44
HUMMINGBIRD | 13159 | 7141.41
HUMMINGBIRD | 13160 | 7141.39
HUMMINGBIRD | 13161 | 7141.37
HUMMINGBIRD | 13162 | 7141.35
HUMMINGBIRD | 13163 | 7141.32
HUMMINGBIRD | 13164 | 7141.3
HUMMINGBIRD | 13165 | 7141.28
HUMMINGBIRD | 13166 | 7141.26
HUMMINGBIRD | 13167 | 7141.24
HUMMINGBIRD | 13168 | 7141.21
HUMMINGBIRD | 13169 | 7141.19
HUMMINGBIRD | 13170 | 7141.17
HUMMINGBIRD | 13171 | 7141.15
HUMMINGBIRD | 13172 | 7141.13
HUMMINGBIRD | 13173 | 7141.11
HUMMINGBIRD | 13174 | 7141.08
HUMMINGBIRD | 13175 | 7141.06
HUMMINGBIRD | 13176 | 7141.04
HUMMINGBIRD | 13177 | 7141.02
HUMMINGBIRD | 2211 | 2205.29
HUMMINGBIRD | 2212 | 2206.29
HUMMINGBIRD | 2213 | 2207.28
HUMMINGBIRD | 2214 | 2208.28
HUMMINGBIRD | 2215 | 2209.27
HUMMINGBIRD | 2216 | 2210.27
HUMMINGBIRD | 2217 | 2211.26
HUMMINGBIRD | 2218 | 2212.26
HUMMINGBIRD | 2219 | 2213.25
HUMMINGBIRD | 2220 | 2214.25
HUMMINGBIRD | 2221 | 2215.24
HUMMINGBIRD | 2222 | 2216.24
HUMMINGBIRD | 2223 | 2217.23
HUMMINGBIRD | 2224 | 2218.23
HUMMINGBIRD | 2225 | 2219.23
HUMMINGBIRD | 2226 | 2220.22
HUMMINGBIRD | 2227 | 2221.22
HUMMINGBIRD | 2228 | 2222.21
HUMMINGBIRD | 2229 | 2223.21
HUMMINGBIRD | 2230 | 2224.2
HUMMINGBIRD | 2231 | 2225.2
HUMMINGBIRD | 2232 | 2226.19
HUMMINGBIRD | 2233 | 2227.19
HUMMINGBIRD | 2234 | 2228.18
HUMMINGBIRD | 2235 | 2229.18
HUMMINGBIRD | 2236 | 2230.17
HUMMINGBIRD | 2237 | 2231.17
HUMMINGBIRD | 2238 | 2232.16
HUMMINGBIRD | 2239 | 2233.16
HUMMINGBIRD | 2240 | 2234.15
HUMMINGBIRD | 2241 | 2235.15
HUMMINGBIRD | 2242 | 2236.14
HUMMINGBIRD | 2243 | 2237.14
HUMMINGBIRD | 2244 | 2238.13
HUMMINGBIRD | 2245 | 2239.13
HUMMINGBIRD | 2246 | 2240.12
HUMMINGBIRD | 2247 | 2241.12
HUMMINGBIRD | 2248 | 2242.11
HUMMINGBIRD | 2249 | 2243.11
HUMMINGBIRD | 2250 | 2244.1
HUMMINGBIRD | 2251 | 2245.1
HUMMINGBIRD | 2252 | 2246.09
HUMMINGBIRD | 2253 | 2247.09
HUMMINGBIRD | 2254 | 2248.08
HUMMINGBIRD | 2255 | 2249.08
HUMMINGBIRD | 2256 | 2250.07
HUMMINGBIRD | 2257 | 2251.07
HUMMINGBIRD | 2258 | 2252.06
HUMMINGBIRD | 2259 | 2253.06
HUMMINGBIRD | 2260 | 2254.05
HUMMINGBIRD | 2261 | 2255.05
HUMMINGBIRD | 2262 | 2256.04
HUMMINGBIRD | 2263 | 2257.04
HUMMINGBIRD | 2264 | 2258.03
HUMMINGBIRD | 2265 | 2259.03
HUMMINGBIRD | 2266 | 2260.02
HUMMINGBIRD | 2267 | 2261.02
HUMMINGBIRD | 2268 | 2262.01
HUMMINGBIRD | 2269 | 2263.01
HUMMINGBIRD | 2270 | 2264
HUMMINGBIRD | 2271 | 2265
HUMMINGBIRD | 2272 | 2265.99
HUMMINGBIRD | 2273 | 2266.99
HUMMINGBIRD | 2274 | 2267.98
HUMMINGBIRD | 2275 | 2268.98
HUMMINGBIRD | 2276 | 2269.97
HUMMINGBIRD | 2277 | 2270.97
HUMMINGBIRD | 2278 | 2271.96
HUMMINGBIRD | 2279 | 2272.96
HUMMINGBIRD | 8052 | 7276.6
HUMMINGBIRD | 8053 | 7276.57
HUMMINGBIRD | 8054 | 7276.54
HUMMINGBIRD | 8055 | 7276.51
HUMMINGBIRD | 8056 | 7276.48
HUMMINGBIRD | 8057 | 7276.45
HUMMINGBIRD | 8058 | 7276.42
HUMMINGBIRD | 8059 | 7276.4
HUMMINGBIRD | 8060 | 7276.37
HUMMINGBIRD | 8061 | 7276.34
HUMMINGBIRD | 8062 | 7276.31
HUMMINGBIRD | 8063 | 7276.28
HUMMINGBIRD | 8064 | 7276.25
HUMMINGBIRD | 8065 | 7276.22
HUMMINGBIRD | 8066 | 7276.19
HUMMINGBIRD | 8067 | 7276.16
HUMMINGBIRD | 8068 | 7276.14
HUMMINGBIRD | 8069 | 7276.11
HUMMINGBIRD | 8070 | 7276.08
HUMMINGBIRD | 8071 | 7276.05
HUMMINGBIRD | 8072 | 7276.02
HUMMINGBIRD | 8073 | 7275.99
HUMMINGBIRD | 8074 | 7275.96
HUMMINGBIRD | 8075 | 7275.94
HUMMINGBIRD | 8076 | 7275.91
HUMMINGBIRD | 8077 | 7275.88
HUMMINGBIRD | 8078 | 7275.85
HUMMINGBIRD | 8079 | 7275.82
HUMMINGBIRD | 8080 | 7275.8
HUMMINGBIRD | 8081 | 7275.77
HUMMINGBIRD | 8082 | 7275.74
HUMMINGBIRD | 8083 | 7275.71
HUMMINGBIRD | 8084 | 7275.68
HUMMINGBIRD | 8085 | 7275.66
HUMMINGBIRD | 8086 | 7275.63
HUMMINGBIRD | 8087 | 7275.6
HUMMINGBIRD | 8088 | 7275.57
HUMMINGBIRD | 8089 | 7275.54
HUMMINGBIRD | 8090 | 7275.52
HUMMINGBIRD | 8091 | 7275.49
HUMMINGBIRD | 8092 | 7275.46
HUMMINGBIRD | 8093 | 7275.43
HUMMINGBIRD | 8094 | 7275.41
HUMMINGBIRD | 8095 | 7275.38
HUMMINGBIRD | 8096 | 7275.35
HUMMINGBIRD | 8097 | 7275.32
HUMMINGBIRD | 8098 | 7275.3
HUMMINGBIRD | 8099 | 7275.27
HUMMINGBIRD | 8100 | 7275.24
HUMMINGBIRD | 8101 | 7275.21
HUMMINGBIRD | 8102 | 7275.19
HUMMINGBIRD | 8103 | 7275.16
HUMMINGBIRD | 8104 | 7275.13
HUMMINGBIRD | 8105 | 7275.1
HUMMINGBIRD | 8106 | 7275.08
HUMMINGBIRD | 8107 | 7275.05
HUMMINGBIRD | 8108 | 7275.02
HUMMINGBIRD | 8109 | 7275
HUMMINGBIRD | 8110 | 7274.97
HUMMINGBIRD | 8111 | 7274.94
HUMMINGBIRD | 2280 | 2273.95
HUMMINGBIRD | 2281 | 2274.95
HUMMINGBIRD | 2282 | 2275.94
HUMMINGBIRD | 2283 | 2276.94
HUMMINGBIRD | 2284 | 2277.93
HUMMINGBIRD | 2285 | 2278.93
HUMMINGBIRD | 2286 | 2279.92
HUMMINGBIRD | 2287 | 2280.92
HUMMINGBIRD | 2288 | 2281.91
HUMMINGBIRD | 2289 | 2282.91
HUMMINGBIRD | 2290 | 2283.9
HUMMINGBIRD | 2291 | 2284.9
HUMMINGBIRD | 2292 | 2285.89
HUMMINGBIRD | 2293 | 2286.89
HUMMINGBIRD | 2294 | 2287.88
HUMMINGBIRD | 2295 | 2288.88
HUMMINGBIRD | 2296 | 2289.87
HUMMINGBIRD | 2297 | 2290.87
HUMMINGBIRD | 2298 | 2291.86
HUMMINGBIRD | 2299 | 2292.86
HUMMINGBIRD | 2300 | 2293.85
HUMMINGBIRD | 2301 | 2294.85
HUMMINGBIRD | 2302 | 2295.84
HUMMINGBIRD | 2303 | 2296.84
HUMMINGBIRD | 2304 | 2297.83
HUMMINGBIRD | 2305 | 2298.83
HUMMINGBIRD | 2306 | 2299.82
HUMMINGBIRD | 2307 | 2300.82
HUMMINGBIRD | 2308 | 2301.81
HUMMINGBIRD | 2309 | 2302.81
HUMMINGBIRD | 2310 | 2303.8
HUMMINGBIRD | 2311 | 2304.8
HUMMINGBIRD | 2312 | 2305.79
HUMMINGBIRD | 2313 | 2306.79
HUMMINGBIRD | 2314 | 2307.78
HUMMINGBIRD | 2315 | 2308.78
HUMMINGBIRD | 2316 | 2309.77
HUMMINGBIRD | 2317 | 2310.77
HUMMINGBIRD | 2318 | 2311.76
HUMMINGBIRD | 2319 | 2312.76
HUMMINGBIRD | 2320 | 2313.75
HUMMINGBIRD | 2321 | 2314.75
HUMMINGBIRD | 2322 | 2315.74
HUMMINGBIRD | 2323 | 2316.74
HUMMINGBIRD | 2324 | 2317.73
HUMMINGBIRD | 2325 | 2318.73
HUMMINGBIRD | 2326 | 2319.72
HUMMINGBIRD | 2327 | 2320.72
HUMMINGBIRD | 2328 | 2321.71
HUMMINGBIRD | 2329 | 2322.71
HUMMINGBIRD | 2330 | 2323.7
HUMMINGBIRD | 2331 | 2324.7
HUMMINGBIRD | 2332 | 2325.69
HUMMINGBIRD | 2333 | 2326.69
HUMMINGBIRD | 2334 | 2327.68
HUMMINGBIRD | 2335 | 2328.68
HUMMINGBIRD | 2336 | 2329.67
HUMMINGBIRD | 2337 | 2330.67
HUMMINGBIRD | 2338 | 2331.66
HUMMINGBIRD | 2339 | 2332.66
HUMMINGBIRD | 2340 | 2333.65
HUMMINGBIRD | 2341 | 2334.65
HUMMINGBIRD | 2342 | 2335.64
HUMMINGBIRD | 2343 | 2336.64
HUMMINGBIRD | 2344 | 2337.63
HUMMINGBIRD | 2345 | 2338.63
HUMMINGBIRD | 2346 | 2339.62
HUMMINGBIRD | 2347 | 2340.62
HUMMINGBIRD | 2348 | 2341.61
HUMMINGBIRD | 3067 | 3057.7
HUMMINGBIRD | 3068 | 3058.7
HUMMINGBIRD | 3069 | 3059.7
HUMMINGBIRD | 3070 | 3060.7
HUMMINGBIRD | 3071 | 3061.69
HUMMINGBIRD | 3072 | 3062.69
HUMMINGBIRD | 3073 | 3063.69
HUMMINGBIRD | 3074 | 3064.68
HUMMINGBIRD | 3075 | 3065.68
HUMMINGBIRD | 3076 | 3066.68
HUMMINGBIRD | 3077 | 3067.68
HUMMINGBIRD | 3078 | 3068.67
HUMMINGBIRD | 3079 | 3069.67
HUMMINGBIRD | 3080 | 3070.67
HUMMINGBIRD | 3081 | 3071.66
HUMMINGBIRD | 3082 | 3072.66
HUMMINGBIRD | 3083 | 3073.66
HUMMINGBIRD | 3084 | 3074.66
HUMMINGBIRD | 3085 | 3075.65
HUMMINGBIRD | 3086 | 3076.65
HUMMINGBIRD | 3087 | 3077.65
HUMMINGBIRD | 3088 | 3078.64
HUMMINGBIRD | 3089 | 3079.64
HUMMINGBIRD | 3090 | 3080.64
HUMMINGBIRD | 3091 | 3081.64
HUMMINGBIRD | 3092 | 3082.63
HUMMINGBIRD | 3093 | 3083.63
HUMMINGBIRD | 3094 | 3084.63
HUMMINGBIRD | 3095 | 3085.63
HUMMINGBIRD | 3096 | 3086.62
HUMMINGBIRD | 3097 | 3087.62
HUMMINGBIRD | 3098 | 3088.62
HUMMINGBIRD | 3099 | 3089.62
HUMMINGBIRD | 3100 | 3090.61
HUMMINGBIRD | 3101 | 3091.61
HUMMINGBIRD | 3102 | 3092.61
HUMMINGBIRD | 3103 | 3093.6
HUMMINGBIRD | 3104 | 3094.6
HUMMINGBIRD | 3105 | 3095.6
HUMMINGBIRD | 3106 | 3096.59
HUMMINGBIRD | 3107 | 3097.59
HUMMINGBIRD | 3108 | 3098.59
HUMMINGBIRD | 3109 | 3099.58
HUMMINGBIRD | 3110 | 3100.58
HUMMINGBIRD | 3111 | 3101.58
HUMMINGBIRD | 5392 | 5374.48
HUMMINGBIRD | 5393 | 5375.48
HUMMINGBIRD | 5394 | 5376.47
HUMMINGBIRD | 5395 | 5377.47
HUMMINGBIRD | 5396 | 5378.47
HUMMINGBIRD | 5397 | 5379.46
HUMMINGBIRD | 5398 | 5380.46
HUMMINGBIRD | 5399 | 5381.46
HUMMINGBIRD | 5400 | 5382.45
HUMMINGBIRD | 5401 | 5383.45
HUMMINGBIRD | 5402 | 5384.45
HUMMINGBIRD | 5403 | 5385.44
HUMMINGBIRD | 5404 | 5386.44
HUMMINGBIRD | 5405 | 5387.44
HUMMINGBIRD | 5406 | 5388.43
HUMMINGBIRD | 2349 | 2342.61
HUMMINGBIRD | 2350 | 2343.6
HUMMINGBIRD | 2351 | 2344.6
HUMMINGBIRD | 4632 | 4616.73
HUMMINGBIRD | 4633 | 4617.72
HUMMINGBIRD | 4634 | 4618.72
HUMMINGBIRD | 4635 | 4619.71
HUMMINGBIRD | 4636 | 4620.71
HUMMINGBIRD | 4637 | 4621.71
HUMMINGBIRD | 4638 | 4622.7
HUMMINGBIRD | 4639 | 4623.7
HUMMINGBIRD | 4640 | 4624.69
HUMMINGBIRD | 4641 | 4625.69
HUMMINGBIRD | 4642 | 4626.69
HUMMINGBIRD | 4643 | 4627.68
HUMMINGBIRD | 4644 | 4628.68
HUMMINGBIRD | 4645 | 4629.67
HUMMINGBIRD | 4646 | 4630.67
HUMMINGBIRD | 4647 | 4631.67
HUMMINGBIRD | 4648 | 4632.66
HUMMINGBIRD | 4649 | 4633.66
HUMMINGBIRD | 4650 | 4634.65
HUMMINGBIRD | 4651 | 4635.65
HUMMINGBIRD | 4652 | 4636.65
HUMMINGBIRD | 4653 | 4637.64
HUMMINGBIRD | 4654 | 4638.64
HUMMINGBIRD | 4655 | 4639.63
HUMMINGBIRD | 4656 | 4640.63
HUMMINGBIRD | 4657 | 4641.63
HUMMINGBIRD | 4658 | 4642.62
HUMMINGBIRD | 4659 | 4643.62
HUMMINGBIRD | 4660 | 4644.61
HUMMINGBIRD | 4661 | 4645.61
HUMMINGBIRD | 4662 | 4646.61
HUMMINGBIRD | 4663 | 4647.6
HUMMINGBIRD | 4664 | 4648.6
HUMMINGBIRD | 4665 | 4649.59
HUMMINGBIRD | 4666 | 4650.59
HUMMINGBIRD | 4667 | 4651.59
HUMMINGBIRD | 4668 | 4652.58
HUMMINGBIRD | 4669 | 4653.58
HUMMINGBIRD | 4670 | 4654.58
HUMMINGBIRD | 4671 | 4655.57
HUMMINGBIRD | 4672 | 4656.57
HUMMINGBIRD | 4673 | 4657.56
HUMMINGBIRD | 4674 | 4658.56
HUMMINGBIRD | 4675 | 4659.56
HUMMINGBIRD | 4676 | 4660.55
HUMMINGBIRD | 4677 | 4661.55
HUMMINGBIRD | 4678 | 4662.55
HUMMINGBIRD | 4679 | 4663.54
HUMMINGBIRD | 4680 | 4664.54
HUMMINGBIRD | 4681 | 4665.54
HUMMINGBIRD | 4682 | 4666.53
HUMMINGBIRD | 4683 | 4667.53
HUMMINGBIRD | 4684 | 4668.52
HUMMINGBIRD | 4685 | 4669.52
HUMMINGBIRD | 4686 | 4670.52
HUMMINGBIRD | 4687 | 4671.51
HUMMINGBIRD | 4688 | 4672.51
HUMMINGBIRD | 4689 | 4673.51
HUMMINGBIRD | 4690 | 4674.5
HUMMINGBIRD | 4691 | 4675.5
HUMMINGBIRD | 4692 | 4676.5
HUMMINGBIRD | 4693 | 4677.49
HUMMINGBIRD | 4694 | 4678.49
HUMMINGBIRD | 4695 | 4679.49
HUMMINGBIRD | 4696 | 4680.48
HUMMINGBIRD | 4697 | 4681.48
HUMMINGBIRD | 4698 | 4682.48
HUMMINGBIRD | 4699 | 4683.47
HUMMINGBIRD | 4700 | 4684.47
HUMMINGBIRD | 4701 | 4685.47
HUMMINGBIRD | 4702 | 4686.46
HUMMINGBIRD | 4703 | 4687.46
HUMMINGBIRD | 4704 | 4688.46
HUMMINGBIRD | 4705 | 4689.45
HUMMINGBIRD | 4706 | 4690.45
HUMMINGBIRD | 4707 | 4691.45
HUMMINGBIRD | 4708 | 4692.44
HUMMINGBIRD | 4709 | 4693.44
HUMMINGBIRD | 4710 | 4694.44
HUMMINGBIRD | 4711 | 4695.44
HUMMINGBIRD | 4712 | 4696.43
HUMMINGBIRD | 4713 | 4697.43
HUMMINGBIRD | 4714 | 4698.43
HUMMINGBIRD | 4715 | 4699.42
HUMMINGBIRD | 4716 | 4700.42
HUMMINGBIRD | 4717 | 4701.42
HUMMINGBIRD | 4718 | 4702.42
HUMMINGBIRD | 4719 | 4703.41
HUMMINGBIRD | 4720 | 4704.41
HUMMINGBIRD | 4721 | 4705.41
HUMMINGBIRD | 4722 | 4706.4
HUMMINGBIRD | 4723 | 4707.4
HUMMINGBIRD | 4724 | 4708.4
HUMMINGBIRD | 4725 | 4709.39
HUMMINGBIRD | 4726 | 4710.39
HUMMINGBIRD | 4727 | 4711.39
HUMMINGBIRD | 4728 | 4712.39
HUMMINGBIRD | 4729 | 4713.38
HUMMINGBIRD | 4730 | 4714.38
HUMMINGBIRD | 4731 | 4715.38
HUMMINGBIRD | 4732 | 4716.38
HUMMINGBIRD | 4733 | 4717.37
HUMMINGBIRD | 4734 | 4718.37
HUMMINGBIRD | 4735 | 4719.37
HUMMINGBIRD | 4736 | 4720.36
HUMMINGBIRD | 4737 | 4721.36
HUMMINGBIRD | 4738 | 4722.36
HUMMINGBIRD | 4739 | 4723.36
HUMMINGBIRD | 4740 | 4724.35
HUMMINGBIRD | 4741 | 4725.35
HUMMINGBIRD | 4742 | 4726.35
HUMMINGBIRD | 4743 | 4727.35
HUMMINGBIRD | 4744 | 4728.34
HUMMINGBIRD | 4745 | 4729.34
HUMMINGBIRD | 4746 | 4730.34
HUMMINGBIRD | 4747 | 4731.34
HUMMINGBIRD | 4748 | 4732.33
HUMMINGBIRD | 4749 | 4733.33
HUMMINGBIRD | 4750 | 4734.33
HUMMINGBIRD | 4751 | 4735.33
HUMMINGBIRD | 4752 | 4736.32
HUMMINGBIRD | 4753 | 4737.32
HUMMINGBIRD | 4754 | 4738.32
HUMMINGBIRD | 4755 | 4739.32
HUMMINGBIRD | 4756 | 4740.32
HUMMINGBIRD | 4757 | 4741.31
HUMMINGBIRD | 4758 | 4742.31
HUMMINGBIRD | 4759 | 4743.31
HUMMINGBIRD | 4760 | 4744.31
HUMMINGBIRD | 4761 | 4745.3
HUMMINGBIRD | 4762 | 4746.3
HUMMINGBIRD | 4763 | 4747.3
HUMMINGBIRD | 4764 | 4748.3
HUMMINGBIRD | 4765 | 4749.3
HUMMINGBIRD | 4766 | 4750.29
HUMMINGBIRD | 4767 | 4751.29
HUMMINGBIRD | 4768 | 4752.29
HUMMINGBIRD | 4769 | 4753.29
HUMMINGBIRD | 4770 | 4754.28
HUMMINGBIRD | 4771 | 4755.28
HUMMINGBIRD | 4772 | 4756.28
HUMMINGBIRD | 4773 | 4757.28
HUMMINGBIRD | 4774 | 4758.28
HUMMINGBIRD | 4775 | 4759.27
HUMMINGBIRD | 4776 | 4760.27
HUMMINGBIRD | 4777 | 4761.27
HUMMINGBIRD | 4778 | 4762.27
HUMMINGBIRD | 4779 | 4763.27
HUMMINGBIRD | 4780 | 4764.26
HUMMINGBIRD | 4782 | 4766.26
HUMMINGBIRD | 4783 | 4767.26
HUMMINGBIRD | 4784 | 4768.26
HUMMINGBIRD | 4785 | 4769.26
HUMMINGBIRD | 4786 | 4770.26
HUMMINGBIRD | 4787 | 4771.25
HUMMINGBIRD | 4788 | 4772.25
HUMMINGBIRD | 4789 | 4773.25
HUMMINGBIRD | 4790 | 4774.25
HUMMINGBIRD | 4791 | 4775.25
HUMMINGBIRD | 4792 | 4776.25
HUMMINGBIRD | 4793 | 4777.24
HUMMINGBIRD | 4794 | 4778.24
HUMMINGBIRD | 4795 | 4779.24
HUMMINGBIRD | 4796 | 4780.24
HUMMINGBIRD | 4797 | 4781.24
HUMMINGBIRD | 4798 | 4782.24
HUMMINGBIRD | 4799 | 4783.23
HUMMINGBIRD | 4800 | 4784.23
HUMMINGBIRD | 4801 | 4785.23
HUMMINGBIRD | 4802 | 4786.23
HUMMINGBIRD | 4803 | 4787.23
HUMMINGBIRD | 4804 | 4788.23
HUMMINGBIRD | 4805 | 4789.23
HUMMINGBIRD | 4806 | 4790.22
HUMMINGBIRD | 4807 | 4791.22
HUMMINGBIRD | 4808 | 4792.22
HUMMINGBIRD | 4809 | 4793.22
HUMMINGBIRD | 4810 | 4794.22
HUMMINGBIRD | 4811 | 4795.22
HUMMINGBIRD | 4812 | 4796.22
HUMMINGBIRD | 4813 | 4797.21
HUMMINGBIRD | 4814 | 4798.21
HUMMINGBIRD | 4815 | 4799.21
HUMMINGBIRD | 4816 | 4800.21
HUMMINGBIRD | 4817 | 4801.21
HUMMINGBIRD | 4818 | 4802.21
HUMMINGBIRD | 4819 | 4803.2
HUMMINGBIRD | 4820 | 4804.2
HUMMINGBIRD | 4821 | 4805.2
HUMMINGBIRD | 4822 | 4806.2
HUMMINGBIRD | 4823 | 4807.2
HUMMINGBIRD | 4824 | 4808.19
HUMMINGBIRD | 4825 | 4809.19
HUMMINGBIRD | 4826 | 4810.19
HUMMINGBIRD | 4827 | 4811.19
HUMMINGBIRD | 4828 | 4812.19
HUMMINGBIRD | 4829 | 4813.19
HUMMINGBIRD | 4830 | 4814.18
HUMMINGBIRD | 4831 | 4815.18
HUMMINGBIRD | 4832 | 4816.18
HUMMINGBIRD | 4833 | 4817.18
HUMMINGBIRD | 4834 | 4818.18
HUMMINGBIRD | 4835 | 4819.17
HUMMINGBIRD | 4836 | 4820.17
HUMMINGBIRD | 4837 | 4821.17
HUMMINGBIRD | 4838 | 4822.17
HUMMINGBIRD | 4839 | 4823.17
HUMMINGBIRD | 4840 | 4824.16
HUMMINGBIRD | 4841 | 4825.16
HUMMINGBIRD | 4842 | 4826.16
HUMMINGBIRD | 4843 | 4827.16
HUMMINGBIRD | 4844 | 4828.15
HUMMINGBIRD | 4845 | 4829.15
HUMMINGBIRD | 4846 | 4830.15
HUMMINGBIRD | 4847 | 4831.15
HUMMINGBIRD | 4848 | 4832.15
HUMMINGBIRD | 4849 | 4833.14
HUMMINGBIRD | 4850 | 4834.14
HUMMINGBIRD | 4851 | 4835.14
HUMMINGBIRD | 4852 | 4836.14
HUMMINGBIRD | 4853 | 4837.13
HUMMINGBIRD | 4854 | 4838.13
HUMMINGBIRD | 4855 | 4839.13
HUMMINGBIRD | 4856 | 4840.13
HUMMINGBIRD | 4857 | 4841.12
HUMMINGBIRD | 4858 | 4842.12
HUMMINGBIRD | 4859 | 4843.12
HUMMINGBIRD | 4860 | 4844.12
HUMMINGBIRD | 4861 | 4845.11
HUMMINGBIRD | 4862 | 4846.11
HUMMINGBIRD | 4863 | 4847.11
HUMMINGBIRD | 4864 | 4848.11
HUMMINGBIRD | 4865 | 4849.1
HUMMINGBIRD | 4866 | 4850.1
HUMMINGBIRD | 4867 | 4851.1
HUMMINGBIRD | 4868 | 4852.1
HUMMINGBIRD | 4869 | 4853.09
HUMMINGBIRD | 4870 | 4854.09
HUMMINGBIRD | 4871 | 4855.09
HUMMINGBIRD | 4872 | 4856.08
HUMMINGBIRD | 4873 | 4857.08
HUMMINGBIRD | 4874 | 4858.08
HUMMINGBIRD | 4875 | 4859.08
HUMMINGBIRD | 4876 | 4860.07
HUMMINGBIRD | 4877 | 4861.07
HUMMINGBIRD | 4878 | 4862.07
HUMMINGBIRD | 4879 | 4863.06
HUMMINGBIRD | 4880 | 4864.06
HUMMINGBIRD | 4881 | 4865.06
HUMMINGBIRD | 4882 | 4866.06
HUMMINGBIRD | 4883 | 4867.05
HUMMINGBIRD | 4884 | 4868.05
HUMMINGBIRD | 4885 | 4869.05
HUMMINGBIRD | 4886 | 4870.04
HUMMINGBIRD | 4887 | 4871.04
HUMMINGBIRD | 4888 | 4872.04
HUMMINGBIRD | 4889 | 4873.03
HUMMINGBIRD | 4890 | 4874.03
HUMMINGBIRD | 4891 | 4875.03
HUMMINGBIRD | 4892 | 4876.02
HUMMINGBIRD | 4893 | 4877.02
HUMMINGBIRD | 4894 | 4878.02
HUMMINGBIRD | 4895 | 4879.01
HUMMINGBIRD | 4896 | 4880.01
HUMMINGBIRD | 4897 | 4881.01
HUMMINGBIRD | 4898 | 4882
HUMMINGBIRD | 4899 | 4883
HUMMINGBIRD | 4900 | 4884
HUMMINGBIRD | 4901 | 4884.99
HUMMINGBIRD | 4902 | 4885.99
HUMMINGBIRD | 4903 | 4886.99
HUMMINGBIRD | 4904 | 4887.98
HUMMINGBIRD | 3148 | 3138.43
HUMMINGBIRD | 3149 | 3139.43
HUMMINGBIRD | 3150 | 3140.42
HUMMINGBIRD | 3151 | 3141.42
HUMMINGBIRD | 3152 | 3142.41
HUMMINGBIRD | 3153 | 3143.41
HUMMINGBIRD | 3154 | 3144.4
HUMMINGBIRD | 3155 | 3145.4
HUMMINGBIRD | 3156 | 3146.39
HUMMINGBIRD | 3157 | 3147.39
HUMMINGBIRD | 3158 | 3148.38
HUMMINGBIRD | 3159 | 3149.38
HUMMINGBIRD | 3160 | 3150.37
HUMMINGBIRD | 3161 | 3151.37
HUMMINGBIRD | 3162 | 3152.36
HUMMINGBIRD | 3163 | 3153.36
HUMMINGBIRD | 3164 | 3154.35
HUMMINGBIRD | 3165 | 3155.34
HUMMINGBIRD | 3166 | 3156.34
HUMMINGBIRD | 3167 | 3157.33
HUMMINGBIRD | 3168 | 3158.33
HUMMINGBIRD | 3169 | 3159.32
HUMMINGBIRD | 3170 | 3160.32
HUMMINGBIRD | 3171 | 3161.31
HUMMINGBIRD | 3172 | 3162.3
HUMMINGBIRD | 3173 | 3163.3
HUMMINGBIRD | 3174 | 3164.29
HUMMINGBIRD | 3175 | 3165.29
HUMMINGBIRD | 3176 | 3166.28
HUMMINGBIRD | 3177 | 3167.27
HUMMINGBIRD | 3178 | 3168.27
HUMMINGBIRD | 3179 | 3169.26
HUMMINGBIRD | 3180 | 3170.26
HUMMINGBIRD | 3181 | 3171.25
HUMMINGBIRD | 3182 | 3172.24
HUMMINGBIRD | 3183 | 3173.24
HUMMINGBIRD | 3184 | 3174.23
HUMMINGBIRD | 3185 | 3175.22
HUMMINGBIRD | 3186 | 3176.22
HUMMINGBIRD | 3187 | 3177.21
HUMMINGBIRD | 3188 | 3178.2
HUMMINGBIRD | 3189 | 3179.2
HUMMINGBIRD | 3190 | 3180.19
HUMMINGBIRD | 3191 | 3181.18
HUMMINGBIRD | 3192 | 3182.18
HUMMINGBIRD | 3193 | 3183.17
HUMMINGBIRD | 3194 | 3184.16
HUMMINGBIRD | 3195 | 3185.16
HUMMINGBIRD | 3196 | 3186.15
HUMMINGBIRD | 3197 | 3187.14
HUMMINGBIRD | 3198 | 3188.14
HUMMINGBIRD | 3199 | 3189.13
HUMMINGBIRD | 3200 | 3190.12
HUMMINGBIRD | 3201 | 3191.12
HUMMINGBIRD | 3202 | 3192.11
HUMMINGBIRD | 3203 | 3193.1
HUMMINGBIRD | 3204 | 3194.1
HUMMINGBIRD | 3205 | 3195.09
HUMMINGBIRD | 3206 | 3196.08
HUMMINGBIRD | 3207 | 3197.08
HUMMINGBIRD | 3208 | 3198.07
HUMMINGBIRD | 3209 | 3199.06
HUMMINGBIRD | 3210 | 3200.06
HUMMINGBIRD | 3211 | 3201.05
HUMMINGBIRD | 3212 | 3202.04
HUMMINGBIRD | 3213 | 3203.04
HUMMINGBIRD | 3214 | 3204.03
HUMMINGBIRD | 3215 | 3205.02
HUMMINGBIRD | 3216 | 3206.02
HUMMINGBIRD | 3217 | 3207.01
HUMMINGBIRD | 3218 | 3208
HUMMINGBIRD | 3219 | 3209
HUMMINGBIRD | 3220 | 3209.99
HUMMINGBIRD | 3221 | 3210.98
HUMMINGBIRD | 3222 | 3211.98
HUMMINGBIRD | 3223 | 3212.97
HUMMINGBIRD | 3224 | 3213.97
HUMMINGBIRD | 3225 | 3214.96
HUMMINGBIRD | 3226 | 3215.95
HUMMINGBIRD | 3227 | 3216.95
HUMMINGBIRD | 3228 | 3217.94
HUMMINGBIRD | 3229 | 3218.93
HUMMINGBIRD | 3230 | 3219.93
HUMMINGBIRD | 3231 | 3220.92
HUMMINGBIRD | 3232 | 3221.92
HUMMINGBIRD | 3233 | 3222.91
HUMMINGBIRD | 3234 | 3223.9
HUMMINGBIRD | 3235 | 3224.9
HUMMINGBIRD | 3236 | 3225.89
HUMMINGBIRD | 3237 | 3226.88
HUMMINGBIRD | 3238 | 3227.88
HUMMINGBIRD | 3239 | 3228.87
HUMMINGBIRD | 3240 | 3229.87
HUMMINGBIRD | 3241 | 3230.86
HUMMINGBIRD | 3242 | 3231.85
HUMMINGBIRD | 3243 | 3232.85
HUMMINGBIRD | 3244 | 3233.84
HUMMINGBIRD | 3245 | 3234.84
HUMMINGBIRD | 3246 | 3235.83
HUMMINGBIRD | 3247 | 3236.82
HUMMINGBIRD | 3248 | 3237.82
HUMMINGBIRD | 3249 | 3238.81
HUMMINGBIRD | 3250 | 3239.8
HUMMINGBIRD | 3251 | 3240.8
HUMMINGBIRD | 3252 | 3241.79
HUMMINGBIRD | 3253 | 3242.79
HUMMINGBIRD | 3254 | 3243.78
HUMMINGBIRD | 3255 | 3244.77
HUMMINGBIRD | 3256 | 3245.77
HUMMINGBIRD | 3257 | 3246.76
HUMMINGBIRD | 3258 | 3247.76
HUMMINGBIRD | 3259 | 3248.75
HUMMINGBIRD | 3260 | 3249.75
HUMMINGBIRD | 3261 | 3250.74
HUMMINGBIRD | 3262 | 3251.73
HUMMINGBIRD | 3263 | 3252.73
HUMMINGBIRD | 3264 | 3253.72
HUMMINGBIRD | 3265 | 3254.72
HUMMINGBIRD | 3266 | 3255.71
HUMMINGBIRD | 3267 | 3256.7
HUMMINGBIRD | 3268 | 3257.7
HUMMINGBIRD | 3269 | 3258.69
HUMMINGBIRD | 3270 | 3259.69
HUMMINGBIRD | 3271 | 3260.68
HUMMINGBIRD | 3272 | 3261.68
HUMMINGBIRD | 3273 | 3262.67
HUMMINGBIRD | 3274 | 3263.66
HUMMINGBIRD | 3275 | 3264.66
HUMMINGBIRD | 3276 | 3265.65
HUMMINGBIRD | 3277 | 3266.65
HUMMINGBIRD | 3278 | 3267.64
HUMMINGBIRD | 3279 | 3268.64
HUMMINGBIRD | 3280 | 3269.63
HUMMINGBIRD | 3281 | 3270.62
HUMMINGBIRD | 3282 | 3271.62
HUMMINGBIRD | 3283 | 3272.61
HUMMINGBIRD | 3284 | 3273.61
HUMMINGBIRD | 3285 | 3274.6
HUMMINGBIRD | 950 | 948.69
HUMMINGBIRD | 951 | 949.69
HUMMINGBIRD | 952 | 950.69
HUMMINGBIRD | 953 | 951.69
HUMMINGBIRD | 954 | 952.68
HUMMINGBIRD | 955 | 953.68
HUMMINGBIRD | 956 | 954.68
HUMMINGBIRD | 957 | 955.68
HUMMINGBIRD | 958 | 956.68
HUMMINGBIRD | 959 | 957.67
HUMMINGBIRD | 960 | 958.67
HUMMINGBIRD | 961 | 959.67
HUMMINGBIRD | 962 | 960.67
HUMMINGBIRD | 963 | 961.67
HUMMINGBIRD | 964 | 962.66
HUMMINGBIRD | 965 | 963.66
HUMMINGBIRD | 3286 | 3275.6
HUMMINGBIRD | 3287 | 3276.59
HUMMINGBIRD | 3288 | 3277.59
HUMMINGBIRD | 3289 | 3278.58
HUMMINGBIRD | 3290 | 3279.58
HUMMINGBIRD | 3291 | 3280.57
HUMMINGBIRD | 3292 | 3281.57
HUMMINGBIRD | 3293 | 3282.56
HUMMINGBIRD | 3294 | 3283.55
HUMMINGBIRD | 3295 | 3284.55
HUMMINGBIRD | 3296 | 3285.54
HUMMINGBIRD | 3297 | 3286.54
HUMMINGBIRD | 3298 | 3287.53
HUMMINGBIRD | 3299 | 3288.53
HUMMINGBIRD | 3300 | 3289.52
HUMMINGBIRD | 3301 | 3290.52
HUMMINGBIRD | 3302 | 3291.51
HUMMINGBIRD | 3303 | 3292.51
HUMMINGBIRD | 3304 | 3293.5
HUMMINGBIRD | 3305 | 3294.5
HUMMINGBIRD | 3306 | 3295.49
HUMMINGBIRD | 3307 | 3296.49
HUMMINGBIRD | 3308 | 3297.48
HUMMINGBIRD | 3309 | 3298.48
HUMMINGBIRD | 3310 | 3299.47
HUMMINGBIRD | 3311 | 3300.47
HUMMINGBIRD | 3312 | 3301.46
HUMMINGBIRD | 3313 | 3302.46
HUMMINGBIRD | 3314 | 3303.45
HUMMINGBIRD | 3315 | 3304.45
HUMMINGBIRD | 3316 | 3305.44
HUMMINGBIRD | 3317 | 3306.44
HUMMINGBIRD | 3318 | 3307.43
HUMMINGBIRD | 3319 | 3308.43
HUMMINGBIRD | 3320 | 3309.42
HUMMINGBIRD | 3321 | 3310.42
HUMMINGBIRD | 3322 | 3311.41
HUMMINGBIRD | 3323 | 3312.41
HUMMINGBIRD | 3324 | 3313.4
HUMMINGBIRD | 3325 | 3314.4
HUMMINGBIRD | 3326 | 3315.39
HUMMINGBIRD | 3327 | 3316.39
HUMMINGBIRD | 3328 | 3317.39
HUMMINGBIRD | 3329 | 3318.38
HUMMINGBIRD | 3330 | 3319.38
HUMMINGBIRD | 3331 | 3320.37
HUMMINGBIRD | 3332 | 3321.37
HUMMINGBIRD | 3333 | 3322.36
HUMMINGBIRD | 3334 | 3323.36
HUMMINGBIRD | 3335 | 3324.35
HUMMINGBIRD | 3336 | 3325.35
HUMMINGBIRD | 3337 | 3326.34
HUMMINGBIRD | 3338 | 3327.34
HUMMINGBIRD | 3339 | 3328.34
HUMMINGBIRD | 3340 | 3329.33
HUMMINGBIRD | 3341 | 3330.33
HUMMINGBIRD | 3342 | 3331.32
HUMMINGBIRD | 3343 | 3332.32
HUMMINGBIRD | 3344 | 3333.31
HUMMINGBIRD | 3345 | 3334.31
HUMMINGBIRD | 3346 | 3335.31
HUMMINGBIRD | 3347 | 3336.3
HUMMINGBIRD | 3348 | 3337.3
HUMMINGBIRD | 3349 | 3338.29
HUMMINGBIRD | 3350 | 3339.29
HUMMINGBIRD | 3351 | 3340.28
HUMMINGBIRD | 3352 | 3341.28
HUMMINGBIRD | 3353 | 3342.28
HUMMINGBIRD | 3354 | 3343.27
HUMMINGBIRD | 1051 | 1049.44
HUMMINGBIRD | 1052 | 1050.44
HUMMINGBIRD | 1053 | 1051.43
HUMMINGBIRD | 1054 | 1052.43
HUMMINGBIRD | 1055 | 1053.43
HUMMINGBIRD | 1056 | 1054.42
HUMMINGBIRD | 1057 | 1055.42
HUMMINGBIRD | 1058 | 1056.42
HUMMINGBIRD | 1059 | 1057.41
HUMMINGBIRD | 1060 | 1058.41
HUMMINGBIRD | 1061 | 1059.41
HUMMINGBIRD | 1062 | 1060.4
HUMMINGBIRD | 1063 | 1061.4
HUMMINGBIRD | 1064 | 1062.4
HUMMINGBIRD | 1065 | 1063.39
HUMMINGBIRD | 1066 | 1064.39
HUMMINGBIRD | 1067 | 1065.39
HUMMINGBIRD | 1068 | 1066.38
HUMMINGBIRD | 1069 | 1067.38
HUMMINGBIRD | 1070 | 1068.38
HUMMINGBIRD | 1071 | 1069.37
HUMMINGBIRD | 1072 | 1070.37
HUMMINGBIRD | 1073 | 1071.37
HUMMINGBIRD | 1074 | 1072.36
HUMMINGBIRD | 1075 | 1073.36
HUMMINGBIRD | 1076 | 1074.36
HUMMINGBIRD | 1077 | 1075.35
HUMMINGBIRD | 1078 | 1076.35
HUMMINGBIRD | 1079 | 1077.34
HUMMINGBIRD | 1080 | 1078.34
HUMMINGBIRD | 1081 | 1079.34
HUMMINGBIRD | 1082 | 1080.33
HUMMINGBIRD | 1083 | 1081.33
HUMMINGBIRD | 1084 | 1082.33
HUMMINGBIRD | 1085 | 1083.32
HUMMINGBIRD | 1086 | 1084.32
HUMMINGBIRD | 1087 | 1085.31
HUMMINGBIRD | 1088 | 1086.31
HUMMINGBIRD | 1089 | 1087.31
HUMMINGBIRD | 1090 | 1088.3
HUMMINGBIRD | 1091 | 1089.3
HUMMINGBIRD | 1092 | 1090.29
HUMMINGBIRD | 1093 | 1091.29
HUMMINGBIRD | 1094 | 1092.29
HUMMINGBIRD | 1095 | 1093.28
HUMMINGBIRD | 1096 | 1094.28
HUMMINGBIRD | 1097 | 1095.27
HUMMINGBIRD | 1098 | 1096.27
HUMMINGBIRD | 1099 | 1097.27
HUMMINGBIRD | 1100 | 1098.26
HUMMINGBIRD | 1101 | 1099.26
HUMMINGBIRD | 1102 | 1100.25
HUMMINGBIRD | 1103 | 1101.25
HUMMINGBIRD | 1104 | 1102.25
HUMMINGBIRD | 1105 | 1103.24
HUMMINGBIRD | 1106 | 1104.24
HUMMINGBIRD | 1107 | 1105.23
HUMMINGBIRD | 1108 | 1106.23
HUMMINGBIRD | 1109 | 1107.22
HUMMINGBIRD | 1110 | 1108.22
HUMMINGBIRD | 1111 | 1109.22
HUMMINGBIRD | 1112 | 1110.21
HUMMINGBIRD | 1113 | 1111.21
HUMMINGBIRD | 1114 | 1112.2
HUMMINGBIRD | 1115 | 1113.2
HUMMINGBIRD | 1116 | 1114.19
HUMMINGBIRD | 1117 | 1115.19
HUMMINGBIRD | 1118 | 1116.19
HUMMINGBIRD | 1119 | 1117.18
HUMMINGBIRD | 3355 | 3344.27
HUMMINGBIRD | 3356 | 3345.26
HUMMINGBIRD | 3357 | 3346.26
HUMMINGBIRD | 3358 | 3347.26
HUMMINGBIRD | 3359 | 3348.25
HUMMINGBIRD | 3360 | 3349.25
HUMMINGBIRD | 3361 | 3350.24
HUMMINGBIRD | 3362 | 3351.24
HUMMINGBIRD | 3363 | 3352.24
HUMMINGBIRD | 3364 | 3353.23
HUMMINGBIRD | 3365 | 3354.23
HUMMINGBIRD | 3366 | 3355.22
HUMMINGBIRD | 3367 | 3356.22
HUMMINGBIRD | 3368 | 3357.22
HUMMINGBIRD | 3369 | 3358.21
HUMMINGBIRD | 3370 | 3359.21
HUMMINGBIRD | 3371 | 3360.21
HUMMINGBIRD | 3372 | 3361.2
HUMMINGBIRD | 3373 | 3362.2
HUMMINGBIRD | 3374 | 3363.2
HUMMINGBIRD | 3375 | 3364.19
HUMMINGBIRD | 3376 | 3365.19
HUMMINGBIRD | 3377 | 3366.19
HUMMINGBIRD | 3378 | 3367.18
HUMMINGBIRD | 3379 | 3368.18
HUMMINGBIRD | 3380 | 3369.17
HUMMINGBIRD | 3381 | 3370.17
HUMMINGBIRD | 3382 | 3371.17
HUMMINGBIRD | 3383 | 3372.16
HUMMINGBIRD | 3384 | 3373.16
HUMMINGBIRD | 3385 | 3374.16
HUMMINGBIRD | 3386 | 3375.15
HUMMINGBIRD | 3387 | 3376.15
HUMMINGBIRD | 3388 | 3377.14
HUMMINGBIRD | 3389 | 3378.14
HUMMINGBIRD | 3390 | 3379.14
HUMMINGBIRD | 3391 | 3380.13
HUMMINGBIRD | 3392 | 3381.13
HUMMINGBIRD | 3393 | 3382.13
HUMMINGBIRD | 3394 | 3383.12
HUMMINGBIRD | 3395 | 3384.12
HUMMINGBIRD | 3396 | 3385.11
HUMMINGBIRD | 3397 | 3386.11
HUMMINGBIRD | 3398 | 3387.1
HUMMINGBIRD | 3399 | 3388.1
HUMMINGBIRD | 3400 | 3389.1
HUMMINGBIRD | 3401 | 3390.09
HUMMINGBIRD | 3402 | 3391.09
HUMMINGBIRD | 3403 | 3392.08
HUMMINGBIRD | 3404 | 3393.08
HUMMINGBIRD | 3405 | 3394.07
HUMMINGBIRD | 3406 | 3395.07
HUMMINGBIRD | 3407 | 3396.07
HUMMINGBIRD | 3408 | 3397.06
HUMMINGBIRD | 3409 | 3398.06
HUMMINGBIRD | 3410 | 3399.05
HUMMINGBIRD | 3411 | 3400.05
HUMMINGBIRD | 3412 | 3401.04
HUMMINGBIRD | 3413 | 3402.04
HUMMINGBIRD | 3414 | 3403.03
HUMMINGBIRD | 3415 | 3404.03
HUMMINGBIRD | 3416 | 3405.02
HUMMINGBIRD | 3417 | 3406.02
HUMMINGBIRD | 3418 | 3407.02
HUMMINGBIRD | 3419 | 3408.01
HUMMINGBIRD | 3420 | 3409.01
HUMMINGBIRD | 3421 | 3410
HUMMINGBIRD | 3422 | 3411
HUMMINGBIRD | 3423 | 3411.99
HUMMINGBIRD | 966 | 964.66
HUMMINGBIRD | 967 | 965.66
HUMMINGBIRD | 968 | 966.66
HUMMINGBIRD | 969 | 967.65
HUMMINGBIRD | 970 | 968.65
HUMMINGBIRD | 971 | 969.65
HUMMINGBIRD | 972 | 970.65
HUMMINGBIRD | 973 | 971.65
HUMMINGBIRD | 974 | 972.64
HUMMINGBIRD | 975 | 973.64
HUMMINGBIRD | 976 | 974.64
HUMMINGBIRD | 977 | 975.64
HUMMINGBIRD | 978 | 976.63
HUMMINGBIRD | 979 | 977.63
HUMMINGBIRD | 980 | 978.63
HUMMINGBIRD | 981 | 979.63
HUMMINGBIRD | 982 | 980.63
HUMMINGBIRD | 983 | 981.62
HUMMINGBIRD | 984 | 982.62
HUMMINGBIRD | 985 | 983.62
HUMMINGBIRD | 986 | 984.62
HUMMINGBIRD | 987 | 985.61
HUMMINGBIRD | 988 | 986.61
HUMMINGBIRD | 989 | 987.61
HUMMINGBIRD | 990 | 988.61
HUMMINGBIRD | 991 | 989.61
HUMMINGBIRD | 992 | 990.6
HUMMINGBIRD | 993 | 991.6
HUMMINGBIRD | 994 | 992.6
HUMMINGBIRD | 995 | 993.6
HUMMINGBIRD | 996 | 994.59
HUMMINGBIRD | 997 | 995.59
HUMMINGBIRD | 998 | 996.59
HUMMINGBIRD | 999 | 997.59
HUMMINGBIRD | 1000 | 998.58
HUMMINGBIRD | 1001 | 999.58
HUMMINGBIRD | 1002 | 1000.58
HUMMINGBIRD | 1003 | 1001.58
HUMMINGBIRD | 1004 | 1002.57
HUMMINGBIRD | 1005 | 1003.57
HUMMINGBIRD | 1006 | 1004.57
HUMMINGBIRD | 1007 | 1005.57
HUMMINGBIRD | 1008 | 1006.56
HUMMINGBIRD | 1009 | 1007.56
HUMMINGBIRD | 1010 | 1008.56
HUMMINGBIRD | 1011 | 1009.56
HUMMINGBIRD | 1012 | 1010.55
HUMMINGBIRD | 1013 | 1011.55
HUMMINGBIRD | 1014 | 1012.55
HUMMINGBIRD | 1015 | 1013.55
HUMMINGBIRD | 1016 | 1014.54
HUMMINGBIRD | 1017 | 1015.54
HUMMINGBIRD | 1018 | 1016.54
HUMMINGBIRD | 1019 | 1017.53
HUMMINGBIRD | 1020 | 1018.53
HUMMINGBIRD | 1021 | 1019.53
HUMMINGBIRD | 1022 | 1020.53
HUMMINGBIRD | 1023 | 1021.52
HUMMINGBIRD | 1024 | 1022.52
HUMMINGBIRD | 1025 | 1023.52
HUMMINGBIRD | 1026 | 1024.51
HUMMINGBIRD | 1027 | 1025.51
HUMMINGBIRD | 1028 | 1026.51
HUMMINGBIRD | 1029 | 1027.51
HUMMINGBIRD | 1030 | 1028.51
HUMMINGBIRD | 1031 | 1029.5
HUMMINGBIRD | 1032 | 1030.5
HUMMINGBIRD | 1033 | 1031.5
HUMMINGBIRD | 1034 | 1032.49
HUMMINGBIRD | 3424 | 3412.99
HUMMINGBIRD | 3425 | 3413.98
HUMMINGBIRD | 3426 | 3414.98
HUMMINGBIRD | 3427 | 3415.97
HUMMINGBIRD | 3428 | 3416.97
HUMMINGBIRD | 3429 | 3417.96
HUMMINGBIRD | 3430 | 3418.96
HUMMINGBIRD | 3431 | 3419.95
HUMMINGBIRD | 3432 | 3420.95
HUMMINGBIRD | 3433 | 3421.94
HUMMINGBIRD | 3434 | 3422.94
HUMMINGBIRD | 3435 | 3423.93
HUMMINGBIRD | 3436 | 3424.93
HUMMINGBIRD | 3437 | 3425.92
HUMMINGBIRD | 3438 | 3426.91
HUMMINGBIRD | 3439 | 3427.91
HUMMINGBIRD | 3440 | 3428.9
HUMMINGBIRD | 3441 | 3429.9
HUMMINGBIRD | 3442 | 3430.89
HUMMINGBIRD | 3443 | 3431.89
HUMMINGBIRD | 3444 | 3432.88
HUMMINGBIRD | 3445 | 3433.88
HUMMINGBIRD | 3446 | 3434.87
HUMMINGBIRD | 3447 | 3435.86
HUMMINGBIRD | 3448 | 3436.86
HUMMINGBIRD | 3449 | 3437.85
HUMMINGBIRD | 3450 | 3438.85
HUMMINGBIRD | 3451 | 3439.84
HUMMINGBIRD | 3452 | 3440.83
HUMMINGBIRD | 3453 | 3441.83
HUMMINGBIRD | 3454 | 3442.82
HUMMINGBIRD | 3455 | 3443.82
HUMMINGBIRD | 3456 | 3444.81
HUMMINGBIRD | 3457 | 3445.8
HUMMINGBIRD | 3458 | 3446.8
HUMMINGBIRD | 3459 | 3447.79
HUMMINGBIRD | 3460 | 3448.79
HUMMINGBIRD | 3461 | 3449.78
HUMMINGBIRD | 3462 | 3450.77
HUMMINGBIRD | 3463 | 3451.77
HUMMINGBIRD | 3464 | 3452.76
HUMMINGBIRD | 3465 | 3453.75
HUMMINGBIRD | 3466 | 3454.75
HUMMINGBIRD | 3467 | 3455.74
HUMMINGBIRD | 3468 | 3456.73
HUMMINGBIRD | 3469 | 3457.73
HUMMINGBIRD | 3470 | 3458.72
HUMMINGBIRD | 3471 | 3459.71
HUMMINGBIRD | 3472 | 3460.71
HUMMINGBIRD | 3473 | 3461.7
HUMMINGBIRD | 3474 | 3462.69
HUMMINGBIRD | 3475 | 3463.69
HUMMINGBIRD | 3476 | 3464.68
HUMMINGBIRD | 3477 | 3465.67
HUMMINGBIRD | 3478 | 3466.67
HUMMINGBIRD | 3479 | 3467.66
HUMMINGBIRD | 3480 | 3468.65
HUMMINGBIRD | 3481 | 3469.65
HUMMINGBIRD | 3482 | 3470.64
HUMMINGBIRD | 3483 | 3471.63
HUMMINGBIRD | 3484 | 3472.63
HUMMINGBIRD | 3485 | 3473.62
HUMMINGBIRD | 3486 | 3474.61
HUMMINGBIRD | 3487 | 3475.61
HUMMINGBIRD | 3488 | 3476.6
HUMMINGBIRD | 3489 | 3477.59
HUMMINGBIRD | 3490 | 3478.59
HUMMINGBIRD | 3491 | 3479.58
HUMMINGBIRD | 3492 | 3480.57
HUMMINGBIRD | 16760 | 7071.02
HUMMINGBIRD | 16761 | 7071.05
HUMMINGBIRD | 16762 | 7071.07
HUMMINGBIRD | 16763 | 7071.09
HUMMINGBIRD | 16764 | 7071.11
HUMMINGBIRD | 16765 | 7071.14
HUMMINGBIRD | 16766 | 7071.16
HUMMINGBIRD | 16767 | 7071.18
HUMMINGBIRD | 16768 | 7071.21
HUMMINGBIRD | 16769 | 7071.23
HUMMINGBIRD | 16770 | 7071.25
HUMMINGBIRD | 16771 | 7071.28
HUMMINGBIRD | 16772 | 7071.3
HUMMINGBIRD | 16773 | 7071.32
HUMMINGBIRD | 16774 | 7071.35
HUMMINGBIRD | 16775 | 7071.37
HUMMINGBIRD | 16776 | 7071.39
HUMMINGBIRD | 16777 | 7071.42
HUMMINGBIRD | 16778 | 7071.44
HUMMINGBIRD | 16779 | 7071.46
HUMMINGBIRD | 16780 | 7071.48
HUMMINGBIRD | 16781 | 7071.51
HUMMINGBIRD | 16782 | 7071.53
HUMMINGBIRD | 16783 | 7071.55
HUMMINGBIRD | 16784 | 7071.58
HUMMINGBIRD | 16785 | 7071.6
HUMMINGBIRD | 16786 | 7071.63
HUMMINGBIRD | 16787 | 7071.65
HUMMINGBIRD | 16788 | 7071.67
HUMMINGBIRD | 16789 | 7071.7
HUMMINGBIRD | 16790 | 7071.72
HUMMINGBIRD | 16791 | 7071.74
HUMMINGBIRD | 72 | 72
HUMMINGBIRD | 73 | 73
HUMMINGBIRD | 74 | 74
HUMMINGBIRD | 75 | 75
HUMMINGBIRD | 76 | 76
HUMMINGBIRD | 77 | 77
HUMMINGBIRD | 78 | 78
HUMMINGBIRD | 79 | 79
HUMMINGBIRD | 80 | 80
HUMMINGBIRD | 81 | 81
HUMMINGBIRD | 82 | 82
HUMMINGBIRD | 83 | 83
HUMMINGBIRD | 84 | 84
HUMMINGBIRD | 85 | 85
HUMMINGBIRD | 86 | 86
HUMMINGBIRD | 87 | 87
HUMMINGBIRD | 88 | 88
HUMMINGBIRD | 89 | 89
HUMMINGBIRD | 90 | 90
HUMMINGBIRD | 91 | 91
HUMMINGBIRD | 92 | 92
HUMMINGBIRD | 93 | 93
HUMMINGBIRD | 94 | 94
HUMMINGBIRD | 95 | 94.99
HUMMINGBIRD | 96 | 95.99
HUMMINGBIRD | 97 | 96.99
HUMMINGBIRD | 98 | 97.99
HUMMINGBIRD | 99 | 98.99
HUMMINGBIRD | 100 | 99.99
HUMMINGBIRD | 101 | 100.99
HUMMINGBIRD | 102 | 101.99
HUMMINGBIRD | 103 | 102.99
HUMMINGBIRD | 104 | 103.99
HUMMINGBIRD | 105 | 104.99
HUMMINGBIRD | 106 | 105.99
HUMMINGBIRD | 107 | 106.99
HUMMINGBIRD | 108 | 107.99
HUMMINGBIRD | 3493 | 3481.57
HUMMINGBIRD | 3494 | 3482.56
HUMMINGBIRD | 3495 | 3483.55
HUMMINGBIRD | 3496 | 3484.55
HUMMINGBIRD | 3497 | 3485.54
HUMMINGBIRD | 3498 | 3486.53
HUMMINGBIRD | 3499 | 3487.53
HUMMINGBIRD | 3500 | 3488.52
HUMMINGBIRD | 3501 | 3489.52
HUMMINGBIRD | 3502 | 3490.51
HUMMINGBIRD | 3503 | 3491.5
HUMMINGBIRD | 3504 | 3492.5
HUMMINGBIRD | 3505 | 3493.49
HUMMINGBIRD | 3506 | 3494.48
HUMMINGBIRD | 3507 | 3495.48
HUMMINGBIRD | 3508 | 3496.47
HUMMINGBIRD | 3509 | 3497.47
HUMMINGBIRD | 3510 | 3498.46
HUMMINGBIRD | 3511 | 3499.45
HUMMINGBIRD | 3512 | 3500.45
HUMMINGBIRD | 3513 | 3501.44
HUMMINGBIRD | 3514 | 3502.43
HUMMINGBIRD | 3515 | 3503.43
HUMMINGBIRD | 3516 | 3504.42
HUMMINGBIRD | 3517 | 3505.42
HUMMINGBIRD | 3518 | 3506.41
HUMMINGBIRD | 3519 | 3507.4
HUMMINGBIRD | 3520 | 3508.4
HUMMINGBIRD | 3521 | 3509.39
HUMMINGBIRD | 3522 | 3510.39
HUMMINGBIRD | 3523 | 3511.38
HUMMINGBIRD | 3524 | 3512.37
HUMMINGBIRD | 3525 | 3513.37
HUMMINGBIRD | 3526 | 3514.36
HUMMINGBIRD | 3527 | 3515.36
HUMMINGBIRD | 3528 | 3516.35
HUMMINGBIRD | 3529 | 3517.34
HUMMINGBIRD | 3530 | 3518.34
HUMMINGBIRD | 3531 | 3519.33
HUMMINGBIRD | 3532 | 3520.33
HUMMINGBIRD | 3533 | 3521.32
HUMMINGBIRD | 3534 | 3522.31
HUMMINGBIRD | 3535 | 3523.31
HUMMINGBIRD | 3536 | 3524.3
HUMMINGBIRD | 3537 | 3525.3
HUMMINGBIRD | 3538 | 3526.29
HUMMINGBIRD | 3539 | 3527.29
HUMMINGBIRD | 3540 | 3528.28
HUMMINGBIRD | 3541 | 3529.27
HUMMINGBIRD | 3542 | 3530.27
HUMMINGBIRD | 3543 | 3531.26
HUMMINGBIRD | 3544 | 3532.26
HUMMINGBIRD | 3545 | 3533.25
HUMMINGBIRD | 3546 | 3534.25
HUMMINGBIRD | 3547 | 3535.24
HUMMINGBIRD | 3548 | 3536.23
HUMMINGBIRD | 3549 | 3537.23
HUMMINGBIRD | 3550 | 3538.22
HUMMINGBIRD | 3551 | 3539.22
HUMMINGBIRD | 3552 | 3540.21
HUMMINGBIRD | 3553 | 3541.21
HUMMINGBIRD | 3554 | 3542.2
HUMMINGBIRD | 3555 | 3543.2
HUMMINGBIRD | 3556 | 3544.19
HUMMINGBIRD | 3557 | 3545.18
HUMMINGBIRD | 3558 | 3546.18
HUMMINGBIRD | 3559 | 3547.17
HUMMINGBIRD | 3560 | 3548.17
HUMMINGBIRD | 3561 | 3549.16
HUMMINGBIRD | 3562 | 3550.16
HUMMINGBIRD | 3563 | 3551.15
HUMMINGBIRD | 3564 | 3552.15
HUMMINGBIRD | 3565 | 3553.14
HUMMINGBIRD | 3566 | 3554.14
HUMMINGBIRD | 3567 | 3555.13
HUMMINGBIRD | 3568 | 3556.13
HUMMINGBIRD | 3569 | 3557.12
HUMMINGBIRD | 3570 | 3558.12
HUMMINGBIRD | 3571 | 3559.11
HUMMINGBIRD | 3572 | 3560.11
HUMMINGBIRD | 3573 | 3561.1
HUMMINGBIRD | 3574 | 3562.1
HUMMINGBIRD | 3575 | 3563.09
HUMMINGBIRD | 3576 | 3564.09
HUMMINGBIRD | 3577 | 3565.08
HUMMINGBIRD | 3578 | 3566.08
HUMMINGBIRD | 3579 | 3567.07
HUMMINGBIRD | 3580 | 3568.07
HUMMINGBIRD | 3581 | 3569.06
HUMMINGBIRD | 3582 | 3570.06
HUMMINGBIRD | 3583 | 3571.05
HUMMINGBIRD | 3584 | 3572.05
HUMMINGBIRD | 3585 | 3573.04
HUMMINGBIRD | 3586 | 3574.04
HUMMINGBIRD | 3587 | 3575.03
HUMMINGBIRD | 3588 | 3576.03
HUMMINGBIRD | 3589 | 3577.02
HUMMINGBIRD | 3590 | 3578.02
HUMMINGBIRD | 3591 | 3579.01
HUMMINGBIRD | 3592 | 3580.01
HUMMINGBIRD | 3593 | 3581
HUMMINGBIRD | 3594 | 3582
HUMMINGBIRD | 3595 | 3582.99
HUMMINGBIRD | 3596 | 3583.99
HUMMINGBIRD | 3597 | 3584.98
HUMMINGBIRD | 3598 | 3585.98
HUMMINGBIRD | 3599 | 3586.97
HUMMINGBIRD | 3600 | 3587.97
HUMMINGBIRD | 3601 | 3588.96
HUMMINGBIRD | 3602 | 3589.96
HUMMINGBIRD | 3603 | 3590.95
HUMMINGBIRD | 3604 | 3591.95
HUMMINGBIRD | 3605 | 3592.95
HUMMINGBIRD | 3606 | 3593.94
HUMMINGBIRD | 3607 | 3594.94
HUMMINGBIRD | 3608 | 3595.93
HUMMINGBIRD | 3609 | 3596.93
HUMMINGBIRD | 3610 | 3597.92
HUMMINGBIRD | 3611 | 3598.92
HUMMINGBIRD | 3612 | 3599.91
HUMMINGBIRD | 3613 | 3600.91
HUMMINGBIRD | 3614 | 3601.9
HUMMINGBIRD | 3615 | 3602.9
HUMMINGBIRD | 3616 | 3603.89
HUMMINGBIRD | 3617 | 3604.89
HUMMINGBIRD | 3618 | 3605.89
HUMMINGBIRD | 3619 | 3606.88
HUMMINGBIRD | 3620 | 3607.88
HUMMINGBIRD | 3621 | 3608.87
HUMMINGBIRD | 3622 | 3609.87
HUMMINGBIRD | 3623 | 3610.86
HUMMINGBIRD | 3624 | 3611.86
HUMMINGBIRD | 3625 | 3612.85
HUMMINGBIRD | 3626 | 3613.85
HUMMINGBIRD | 3627 | 3614.85
HUMMINGBIRD | 3628 | 3615.84
HUMMINGBIRD | 3629 | 3616.84
HUMMINGBIRD | 3630 | 3617.83
HUMMINGBIRD | 1035 | 1033.49
HUMMINGBIRD | 1036 | 1034.49
HUMMINGBIRD | 1037 | 1035.48
HUMMINGBIRD | 1038 | 1036.48
HUMMINGBIRD | 1039 | 1037.48
HUMMINGBIRD | 1040 | 1038.48
HUMMINGBIRD | 1041 | 1039.47
HUMMINGBIRD | 1042 | 1040.47
HUMMINGBIRD | 1043 | 1041.47
HUMMINGBIRD | 1044 | 1042.46
HUMMINGBIRD | 1045 | 1043.46
HUMMINGBIRD | 1046 | 1044.46
HUMMINGBIRD | 1047 | 1045.45
HUMMINGBIRD | 1048 | 1046.45
HUMMINGBIRD | 1049 | 1047.45
HUMMINGBIRD | 1050 | 1048.44
HUMMINGBIRD | 3631 | 3618.83
HUMMINGBIRD | 3632 | 3619.82
HUMMINGBIRD | 3633 | 3620.82
HUMMINGBIRD | 3634 | 3621.82
HUMMINGBIRD | 3635 | 3622.81
HUMMINGBIRD | 3636 | 3623.81
HUMMINGBIRD | 3637 | 3624.8
HUMMINGBIRD | 3638 | 3625.8
HUMMINGBIRD | 3639 | 3626.8
HUMMINGBIRD | 3640 | 3627.79
HUMMINGBIRD | 3641 | 3628.79
HUMMINGBIRD | 3642 | 3629.78
HUMMINGBIRD | 3643 | 3630.78
HUMMINGBIRD | 3644 | 3631.77
HUMMINGBIRD | 3645 | 3632.77
HUMMINGBIRD | 3646 | 3633.77
HUMMINGBIRD | 3647 | 3634.76
HUMMINGBIRD | 3648 | 3635.76
HUMMINGBIRD | 3649 | 3636.75
HUMMINGBIRD | 3650 | 3637.75
HUMMINGBIRD | 3651 | 3638.75
HUMMINGBIRD | 3652 | 3639.74
HUMMINGBIRD | 3653 | 3640.74
HUMMINGBIRD | 3654 | 3641.73
HUMMINGBIRD | 3655 | 3642.73
HUMMINGBIRD | 3656 | 3643.73
HUMMINGBIRD | 3657 | 3644.72
HUMMINGBIRD | 3658 | 3645.72
HUMMINGBIRD | 3659 | 3646.72
HUMMINGBIRD | 3660 | 3647.71
HUMMINGBIRD | 3661 | 3648.71
HUMMINGBIRD | 3662 | 3649.71
HUMMINGBIRD | 3663 | 3650.7
HUMMINGBIRD | 3664 | 3651.7
HUMMINGBIRD | 3665 | 3652.69
HUMMINGBIRD | 3666 | 3653.69
HUMMINGBIRD | 3667 | 3654.69
HUMMINGBIRD | 3668 | 3655.68
HUMMINGBIRD | 3669 | 3656.68
HUMMINGBIRD | 3670 | 3657.68
HUMMINGBIRD | 3671 | 3658.67
HUMMINGBIRD | 3672 | 3659.67
HUMMINGBIRD | 3673 | 3660.66
HUMMINGBIRD | 3674 | 3661.66
HUMMINGBIRD | 3675 | 3662.66
HUMMINGBIRD | 3676 | 3663.65
HUMMINGBIRD | 3677 | 3664.65
HUMMINGBIRD | 3678 | 3665.64
HUMMINGBIRD | 3679 | 3666.64
HUMMINGBIRD | 3680 | 3667.64
HUMMINGBIRD | 3681 | 3668.63
HUMMINGBIRD | 3682 | 3669.63
HUMMINGBIRD | 3683 | 3670.62
HUMMINGBIRD | 3684 | 3671.62
HUMMINGBIRD | 3685 | 3672.62
HUMMINGBIRD | 3686 | 3673.61
HUMMINGBIRD | 3687 | 3674.61
HUMMINGBIRD | 3688 | 3675.6
HUMMINGBIRD | 3689 | 3676.6
HUMMINGBIRD | 3690 | 3677.6
HUMMINGBIRD | 3691 | 3678.59
HUMMINGBIRD | 3692 | 3679.59
HUMMINGBIRD | 3693 | 3680.58
HUMMINGBIRD | 3694 | 3681.58
HUMMINGBIRD | 3695 | 3682.58
HUMMINGBIRD | 3696 | 3683.57
HUMMINGBIRD | 3697 | 3684.57
HUMMINGBIRD | 3698 | 3685.56
HUMMINGBIRD | 3699 | 3686.56
HUMMINGBIRD | 3700 | 3687.55
HUMMINGBIRD | 3701 | 3688.55
HUMMINGBIRD | 3702 | 3689.55
HUMMINGBIRD | 3703 | 3690.54
HUMMINGBIRD | 3704 | 3691.54
HUMMINGBIRD | 3705 | 3692.53
HUMMINGBIRD | 3706 | 3693.53
HUMMINGBIRD | 3707 | 3694.53
HUMMINGBIRD | 3708 | 3695.52
HUMMINGBIRD | 3709 | 3696.52
HUMMINGBIRD | 3710 | 3697.51
HUMMINGBIRD | 3711 | 3698.51
HUMMINGBIRD | 3712 | 3699.5
HUMMINGBIRD | 3713 | 3700.5
HUMMINGBIRD | 3714 | 3701.49
HUMMINGBIRD | 3715 | 3702.49
HUMMINGBIRD | 3716 | 3703.49
HUMMINGBIRD | 3717 | 3704.48
HUMMINGBIRD | 3718 | 3705.48
HUMMINGBIRD | 3719 | 3706.47
HUMMINGBIRD | 3720 | 3707.47
HUMMINGBIRD | 3721 | 3708.46
HUMMINGBIRD | 3722 | 3709.46
HUMMINGBIRD | 3723 | 3710.45
HUMMINGBIRD | 3724 | 3711.45
HUMMINGBIRD | 3725 | 3712.44
HUMMINGBIRD | 3726 | 3713.44
HUMMINGBIRD | 3727 | 3714.44
HUMMINGBIRD | 3728 | 3715.43
HUMMINGBIRD | 3729 | 3716.43
HUMMINGBIRD | 3730 | 3717.42
HUMMINGBIRD | 3731 | 3718.42
HUMMINGBIRD | 3732 | 3719.41
HUMMINGBIRD | 3733 | 3720.41
HUMMINGBIRD | 3734 | 3721.4
HUMMINGBIRD | 3735 | 3722.4
HUMMINGBIRD | 3736 | 3723.4
HUMMINGBIRD | 3737 | 3724.39
HUMMINGBIRD | 3738 | 3725.39
HUMMINGBIRD | 3739 | 3726.38
HUMMINGBIRD | 3740 | 3727.38
HUMMINGBIRD | 3741 | 3728.37
HUMMINGBIRD | 3742 | 3729.37
HUMMINGBIRD | 3743 | 3730.36
HUMMINGBIRD | 3744 | 3731.36
HUMMINGBIRD | 3745 | 3732.35
HUMMINGBIRD | 3746 | 3733.35
HUMMINGBIRD | 3747 | 3734.34
HUMMINGBIRD | 3748 | 3735.34
HUMMINGBIRD | 3749 | 3736.33
HUMMINGBIRD | 3750 | 3737.33
HUMMINGBIRD | 3751 | 3738.32
HUMMINGBIRD | 3752 | 3739.32
HUMMINGBIRD | 3753 | 3740.31
HUMMINGBIRD | 3754 | 3741.31
HUMMINGBIRD | 3755 | 3742.3
HUMMINGBIRD | 3756 | 3743.3
HUMMINGBIRD | 3757 | 3744.29
HUMMINGBIRD | 3758 | 3745.29
HUMMINGBIRD | 3759 | 3746.28
HUMMINGBIRD | 3760 | 3747.28
HUMMINGBIRD | 3761 | 3748.27
HUMMINGBIRD | 3762 | 3749.27
HUMMINGBIRD | 3763 | 3750.26
HUMMINGBIRD | 3764 | 3751.26
HUMMINGBIRD | 3765 | 3752.25
HUMMINGBIRD | 3766 | 3753.25
HUMMINGBIRD | 3767 | 3754.24
HUMMINGBIRD | 3768 | 3755.24
HUMMINGBIRD | 3769 | 3756.23
HUMMINGBIRD | 3770 | 3757.23
HUMMINGBIRD | 3771 | 3758.22
HUMMINGBIRD | 3772 | 3759.22
HUMMINGBIRD | 3773 | 3760.21
HUMMINGBIRD | 3774 | 3761.21
HUMMINGBIRD | 3775 | 3762.2
HUMMINGBIRD | 3776 | 3763.2
HUMMINGBIRD | 3777 | 3764.19
HUMMINGBIRD | 3778 | 3765.19
HUMMINGBIRD | 3779 | 3766.19
HUMMINGBIRD | 3780 | 3767.18
HUMMINGBIRD | 3781 | 3768.18
HUMMINGBIRD | 3782 | 3769.17
HUMMINGBIRD | 3783 | 3770.17
HUMMINGBIRD | 3784 | 3771.16
HUMMINGBIRD | 3785 | 3772.16
HUMMINGBIRD | 3786 | 3773.15
HUMMINGBIRD | 3787 | 3774.15
HUMMINGBIRD | 3788 | 3775.14
HUMMINGBIRD | 3789 | 3776.14
HUMMINGBIRD | 3790 | 3777.13
HUMMINGBIRD | 3791 | 3778.13
HUMMINGBIRD | 3792 | 3779.13
HUMMINGBIRD | 3793 | 3780.12
HUMMINGBIRD | 3794 | 3781.12
HUMMINGBIRD | 3795 | 3782.11
HUMMINGBIRD | 3796 | 3783.11
HUMMINGBIRD | 3797 | 3784.1
HUMMINGBIRD | 3798 | 3785.1
HUMMINGBIRD | 3799 | 3786.09
HUMMINGBIRD | 3800 | 3787.09
HUMMINGBIRD | 3801 | 3788.09
HUMMINGBIRD | 3802 | 3789.08
HUMMINGBIRD | 3803 | 3790.08
HUMMINGBIRD | 3804 | 3791.07
HUMMINGBIRD | 3805 | 3792.07
HUMMINGBIRD | 3806 | 3793.06
HUMMINGBIRD | 3807 | 3794.06
HUMMINGBIRD | 3808 | 3795.06
HUMMINGBIRD | 3809 | 3796.05
HUMMINGBIRD | 3810 | 3797.05
HUMMINGBIRD | 3811 | 3798.04
HUMMINGBIRD | 3812 | 3799.04
HUMMINGBIRD | 3813 | 3800.04
HUMMINGBIRD | 3814 | 3801.03
HUMMINGBIRD | 3815 | 3802.03
HUMMINGBIRD | 3816 | 3803.02
HUMMINGBIRD | 3817 | 3804.02
HUMMINGBIRD | 3818 | 3805.02
HUMMINGBIRD | 3819 | 3806.01
HUMMINGBIRD | 3820 | 3807.01
HUMMINGBIRD | 3821 | 3808
HUMMINGBIRD | 3822 | 3809
HUMMINGBIRD | 3823 | 3810
HUMMINGBIRD | 3824 | 3810.99
HUMMINGBIRD | 3825 | 3811.99
HUMMINGBIRD | 3826 | 3812.98
HUMMINGBIRD | 3827 | 3813.98
HUMMINGBIRD | 3828 | 3814.98
HUMMINGBIRD | 3829 | 3815.97
HUMMINGBIRD | 3830 | 3816.97
HUMMINGBIRD | 3831 | 3817.96
HUMMINGBIRD | 3832 | 3818.96
HUMMINGBIRD | 3833 | 3819.96
HUMMINGBIRD | 3834 | 3820.95
HUMMINGBIRD | 3835 | 3821.95
HUMMINGBIRD | 3836 | 3822.95
HUMMINGBIRD | 3837 | 3823.94
HUMMINGBIRD | 3838 | 3824.94
HUMMINGBIRD | 3839 | 3825.94
HUMMINGBIRD | 3840 | 3826.93
HUMMINGBIRD | 3841 | 3827.93
HUMMINGBIRD | 3842 | 3828.92
HUMMINGBIRD | 3843 | 3829.92
HUMMINGBIRD | 3844 | 3830.92
HUMMINGBIRD | 3845 | 3831.91
HUMMINGBIRD | 3846 | 3832.91
HUMMINGBIRD | 3847 | 3833.91
HUMMINGBIRD | 3848 | 3834.9
HUMMINGBIRD | 3849 | 3835.9
HUMMINGBIRD | 3850 | 3836.9
HUMMINGBIRD | 3851 | 3837.89
HUMMINGBIRD | 3852 | 3838.89
HUMMINGBIRD | 3853 | 3839.89
HUMMINGBIRD | 3854 | 3840.89
HUMMINGBIRD | 3855 | 3841.88
HUMMINGBIRD | 3856 | 3842.88
HUMMINGBIRD | 3857 | 3843.88
HUMMINGBIRD | 3858 | 3844.87
HUMMINGBIRD | 3859 | 3845.87
HUMMINGBIRD | 3860 | 3846.87
HUMMINGBIRD | 3861 | 3847.86
HUMMINGBIRD | 3862 | 3848.86
HUMMINGBIRD | 3863 | 3849.86
HUMMINGBIRD | 3864 | 3850.85
HUMMINGBIRD | 3865 | 3851.85
HUMMINGBIRD | 3866 | 3852.85
HUMMINGBIRD | 3867 | 3853.84
HUMMINGBIRD | 3868 | 3854.84
HUMMINGBIRD | 3869 | 3855.84
HUMMINGBIRD | 3870 | 3856.83
HUMMINGBIRD | 3871 | 3857.83
HUMMINGBIRD | 6152 | 6131.07
HUMMINGBIRD | 6153 | 6132.06
HUMMINGBIRD | 6154 | 6133.06
HUMMINGBIRD | 6155 | 6134.05
HUMMINGBIRD | 6156 | 6135.05
HUMMINGBIRD | 6157 | 6136.04
HUMMINGBIRD | 6158 | 6137.04
HUMMINGBIRD | 6159 | 6138.03
HUMMINGBIRD | 6160 | 6139.03
HUMMINGBIRD | 6161 | 6140.02
HUMMINGBIRD | 6162 | 6141.02
HUMMINGBIRD | 6163 | 6142.01
HUMMINGBIRD | 6164 | 6143.01
HUMMINGBIRD | 6165 | 6144
HUMMINGBIRD | 6166 | 6145
HUMMINGBIRD | 6167 | 6145.99
HUMMINGBIRD | 6168 | 6146.99
HUMMINGBIRD | 6169 | 6147.99
HUMMINGBIRD | 6170 | 6148.98
HUMMINGBIRD | 6171 | 6149.98
HUMMINGBIRD | 6172 | 6150.97
HUMMINGBIRD | 6173 | 6151.97
HUMMINGBIRD | 6174 | 6152.96
HUMMINGBIRD | 6175 | 6153.96
HUMMINGBIRD | 6176 | 6154.95
HUMMINGBIRD | 6177 | 6155.95
HUMMINGBIRD | 6178 | 6156.94
HUMMINGBIRD | 6179 | 6157.94
HUMMINGBIRD | 6180 | 6158.94
HUMMINGBIRD | 6181 | 6159.93
HUMMINGBIRD | 6182 | 6160.93
HUMMINGBIRD | 6183 | 6161.92
HUMMINGBIRD | 6184 | 6162.92
HUMMINGBIRD | 6185 | 6163.91
HUMMINGBIRD | 6186 | 6164.91
HUMMINGBIRD | 6187 | 6165.91
HUMMINGBIRD | 6188 | 6166.9
HUMMINGBIRD | 6189 | 6167.9
HUMMINGBIRD | 6190 | 6168.89
HUMMINGBIRD | 6191 | 6169.89
HUMMINGBIRD | 6192 | 6170.88
HUMMINGBIRD | 6193 | 6171.88
HUMMINGBIRD | 6194 | 6172.88
HUMMINGBIRD | 6195 | 6173.87
HUMMINGBIRD | 6196 | 6174.87
HUMMINGBIRD | 6197 | 6175.87
HUMMINGBIRD | 6198 | 6176.86
HUMMINGBIRD | 6199 | 6177.86
HUMMINGBIRD | 6200 | 6178.85
HUMMINGBIRD | 6201 | 6179.85
HUMMINGBIRD | 6202 | 6180.85
HUMMINGBIRD | 6203 | 6181.84
HUMMINGBIRD | 6204 | 6182.84
HUMMINGBIRD | 6205 | 6183.83
HUMMINGBIRD | 6206 | 6184.83
HUMMINGBIRD | 6207 | 6185.83
HUMMINGBIRD | 6208 | 6186.82
HUMMINGBIRD | 6209 | 6187.82
HUMMINGBIRD | 6210 | 6188.81
HUMMINGBIRD | 6211 | 6189.81
HUMMINGBIRD | 6212 | 6190.81
HUMMINGBIRD | 6213 | 6191.8
HUMMINGBIRD | 6214 | 6192.8
HUMMINGBIRD | 6215 | 6193.79
HUMMINGBIRD | 6216 | 6194.79
HUMMINGBIRD | 6217 | 6195.79
HUMMINGBIRD | 6218 | 6196.78
HUMMINGBIRD | 6219 | 6197.78
HUMMINGBIRD | 6220 | 6198.78
HUMMINGBIRD | 6221 | 6199.77
HUMMINGBIRD | 6222 | 6200.77
HUMMINGBIRD | 6223 | 6201.77
HUMMINGBIRD | 6224 | 6202.76
HUMMINGBIRD | 6225 | 6203.76
HUMMINGBIRD | 6226 | 6204.75
HUMMINGBIRD | 6227 | 6205.75
HUMMINGBIRD | 6228 | 6206.75
HUMMINGBIRD | 6229 | 6207.74
HUMMINGBIRD | 6230 | 6208.74
HUMMINGBIRD | 6231 | 6209.74
HUMMINGBIRD | 6232 | 6210.73
HUMMINGBIRD | 6233 | 6211.73
HUMMINGBIRD | 6234 | 6212.72
HUMMINGBIRD | 6235 | 6213.72
HUMMINGBIRD | 6236 | 6214.72
HUMMINGBIRD | 6237 | 6215.71
HUMMINGBIRD | 6238 | 6216.71
HUMMINGBIRD | 6239 | 6217.71
HUMMINGBIRD | 6240 | 6218.7
HUMMINGBIRD | 6241 | 6219.7
HUMMINGBIRD | 6242 | 6220.69
HUMMINGBIRD | 6243 | 6221.69
HUMMINGBIRD | 6244 | 6222.69
HUMMINGBIRD | 6245 | 6223.68
HUMMINGBIRD | 6246 | 6224.68
HUMMINGBIRD | 6247 | 6225.67
HUMMINGBIRD | 6248 | 6226.67
HUMMINGBIRD | 6249 | 6227.67
HUMMINGBIRD | 6250 | 6228.66
HUMMINGBIRD | 6251 | 6229.66
HUMMINGBIRD | 6252 | 6230.65
HUMMINGBIRD | 6253 | 6231.65
HUMMINGBIRD | 6254 | 6232.64
HUMMINGBIRD | 6255 | 6233.64
HUMMINGBIRD | 6256 | 6234.64
HUMMINGBIRD | 6257 | 6235.63
HUMMINGBIRD | 6258 | 6236.63
HUMMINGBIRD | 6259 | 6237.62
HUMMINGBIRD | 6260 | 6238.62
HUMMINGBIRD | 6261 | 6239.61
HUMMINGBIRD | 6262 | 6240.61
HUMMINGBIRD | 6263 | 6241.6
HUMMINGBIRD | 6264 | 6242.6
HUMMINGBIRD | 6265 | 6243.6
HUMMINGBIRD | 6266 | 6244.59
HUMMINGBIRD | 6267 | 6245.59
HUMMINGBIRD | 6268 | 6246.58
HUMMINGBIRD | 6269 | 6247.58
HUMMINGBIRD | 6270 | 6248.57
HUMMINGBIRD | 6271 | 6249.57
HUMMINGBIRD | 6272 | 6250.56
HUMMINGBIRD | 6273 | 6251.56
HUMMINGBIRD | 6274 | 6252.55
HUMMINGBIRD | 6275 | 6253.55
HUMMINGBIRD | 6276 | 6254.54
HUMMINGBIRD | 6277 | 6255.54
HUMMINGBIRD | 6278 | 6256.53
HUMMINGBIRD | 6279 | 6257.53
HUMMINGBIRD | 6280 | 6258.52
HUMMINGBIRD | 6281 | 6259.52
HUMMINGBIRD | 6282 | 6260.51
HUMMINGBIRD | 6283 | 6261.51
HUMMINGBIRD | 6284 | 6262.5
HUMMINGBIRD | 6285 | 6263.5
HUMMINGBIRD | 6286 | 6264.49
HUMMINGBIRD | 6287 | 6265.49
HUMMINGBIRD | 6288 | 6266.48
HUMMINGBIRD | 6289 | 6267.48
HUMMINGBIRD | 6290 | 6268.47
HUMMINGBIRD | 6291 | 6269.47
HUMMINGBIRD | 6292 | 6270.46
HUMMINGBIRD | 6293 | 6271.46
HUMMINGBIRD | 6294 | 6272.45
HUMMINGBIRD | 6295 | 6273.45
HUMMINGBIRD | 6296 | 6274.44
HUMMINGBIRD | 6297 | 6275.44
HUMMINGBIRD | 6298 | 6276.43
HUMMINGBIRD | 6299 | 6277.43
HUMMINGBIRD | 6300 | 6278.42
HUMMINGBIRD | 6301 | 6279.41
HUMMINGBIRD | 6302 | 6280.41
HUMMINGBIRD | 6303 | 6281.4
HUMMINGBIRD | 6304 | 6282.4
HUMMINGBIRD | 6305 | 6283.39
HUMMINGBIRD | 6306 | 6284.39
HUMMINGBIRD | 6307 | 6285.38
HUMMINGBIRD | 6308 | 6286.38
HUMMINGBIRD | 6309 | 6287.37
HUMMINGBIRD | 6310 | 6288.36
HUMMINGBIRD | 6311 | 6289.36
HUMMINGBIRD | 6312 | 6290.35
HUMMINGBIRD | 6313 | 6291.35
HUMMINGBIRD | 6314 | 6292.34
HUMMINGBIRD | 6315 | 6293.33
HUMMINGBIRD | 6316 | 6294.33
HUMMINGBIRD | 6317 | 6295.32
HUMMINGBIRD | 6318 | 6296.32
HUMMINGBIRD | 6319 | 6297.31
HUMMINGBIRD | 6320 | 6298.3
HUMMINGBIRD | 6321 | 6299.3
HUMMINGBIRD | 6322 | 6300.29
HUMMINGBIRD | 6323 | 6301.28
HUMMINGBIRD | 6324 | 6302.28
HUMMINGBIRD | 6325 | 6303.27
HUMMINGBIRD | 6326 | 6304.27
HUMMINGBIRD | 6327 | 6305.26
HUMMINGBIRD | 6328 | 6306.25
HUMMINGBIRD | 6329 | 6307.25
HUMMINGBIRD | 6330 | 6308.24
HUMMINGBIRD | 6331 | 6309.24
HUMMINGBIRD | 6332 | 6310.23
HUMMINGBIRD | 6333 | 6311.22
HUMMINGBIRD | 6334 | 6312.22
HUMMINGBIRD | 6335 | 6313.21
HUMMINGBIRD | 6336 | 6314.21
HUMMINGBIRD | 6337 | 6315.2
HUMMINGBIRD | 6338 | 6316.19
HUMMINGBIRD | 6339 | 6317.19
HUMMINGBIRD | 6340 | 6318.18
HUMMINGBIRD | 6341 | 6319.18
HUMMINGBIRD | 6342 | 6320.17
HUMMINGBIRD | 6343 | 6321.17
HUMMINGBIRD | 6344 | 6322.16
HUMMINGBIRD | 6345 | 6323.15
HUMMINGBIRD | 6346 | 6324.15
HUMMINGBIRD | 6347 | 6325.14
HUMMINGBIRD | 6348 | 6326.14
HUMMINGBIRD | 6349 | 6327.13
HUMMINGBIRD | 6350 | 6328.12
HUMMINGBIRD | 6351 | 6329.12
HUMMINGBIRD | 6352 | 6330.11
HUMMINGBIRD | 6353 | 6331.11
HUMMINGBIRD | 6354 | 6332.1
HUMMINGBIRD | 6355 | 6333.1
HUMMINGBIRD | 6356 | 6334.09
HUMMINGBIRD | 6357 | 6335.08
HUMMINGBIRD | 6358 | 6336.08
HUMMINGBIRD | 6359 | 6337.07
HUMMINGBIRD | 6360 | 6338.07
HUMMINGBIRD | 6361 | 6339.06
HUMMINGBIRD | 6362 | 6340.06
HUMMINGBIRD | 6363 | 6341.05
HUMMINGBIRD | 6364 | 6342.05
HUMMINGBIRD | 6365 | 6343.04
HUMMINGBIRD | 6366 | 6344.04
HUMMINGBIRD | 6367 | 6345.03
HUMMINGBIRD | 6368 | 6346.02
HUMMINGBIRD | 6369 | 6347.02
HUMMINGBIRD | 6370 | 6348.01
HUMMINGBIRD | 6371 | 6349.01
HUMMINGBIRD | 6372 | 6350
HUMMINGBIRD | 6373 | 6351
HUMMINGBIRD | 6374 | 6351.99
HUMMINGBIRD | 6375 | 6352.99
HUMMINGBIRD | 6376 | 6353.98
HUMMINGBIRD | 6377 | 6354.98
HUMMINGBIRD | 6378 | 6355.97
HUMMINGBIRD | 6379 | 6356.97
HUMMINGBIRD | 6380 | 6357.96
HUMMINGBIRD | 6381 | 6358.96
HUMMINGBIRD | 6382 | 6359.95
HUMMINGBIRD | 6383 | 6360.95
HUMMINGBIRD | 6384 | 6361.94
HUMMINGBIRD | 6385 | 6362.94
HUMMINGBIRD | 6386 | 6363.93
HUMMINGBIRD | 6387 | 6364.92
HUMMINGBIRD | 6388 | 6365.92
HUMMINGBIRD | 6389 | 6366.91
HUMMINGBIRD | 6390 | 6367.91
HUMMINGBIRD | 6391 | 6368.9
HUMMINGBIRD | 6392 | 6369.9
HUMMINGBIRD | 6393 | 6370.89
HUMMINGBIRD | 6394 | 6371.89
HUMMINGBIRD | 6395 | 6372.88
HUMMINGBIRD | 6396 | 6373.88
HUMMINGBIRD | 6397 | 6374.87
HUMMINGBIRD | 6398 | 6375.87
HUMMINGBIRD | 6399 | 6376.86
HUMMINGBIRD | 6400 | 6377.86
HUMMINGBIRD | 6401 | 6378.85
HUMMINGBIRD | 6402 | 6379.85
HUMMINGBIRD | 6403 | 6380.84
HUMMINGBIRD | 6404 | 6381.84
HUMMINGBIRD | 6405 | 6382.83
HUMMINGBIRD | 6406 | 6383.83
HUMMINGBIRD | 6407 | 6384.82
HUMMINGBIRD | 6408 | 6385.82
HUMMINGBIRD | 6409 | 6386.81
HUMMINGBIRD | 6410 | 6387.81
HUMMINGBIRD | 6411 | 6388.81
HUMMINGBIRD | 6412 | 6389.8
HUMMINGBIRD | 6413 | 6390.8
HUMMINGBIRD | 6414 | 6391.79
HUMMINGBIRD | 6415 | 6392.79
HUMMINGBIRD | 6416 | 6393.78
HUMMINGBIRD | 6417 | 6394.78
HUMMINGBIRD | 6418 | 6395.78
HUMMINGBIRD | 6419 | 6396.77
HUMMINGBIRD | 6420 | 6397.77
HUMMINGBIRD | 6421 | 6398.76
HUMMINGBIRD | 6422 | 6399.76
HUMMINGBIRD | 6423 | 6400.75
HUMMINGBIRD | 6424 | 6401.75
HUMMINGBIRD | 6425 | 6402.74
HUMMINGBIRD | 6426 | 6403.74
HUMMINGBIRD | 6427 | 6404.73
HUMMINGBIRD | 6428 | 6405.73
HUMMINGBIRD | 6429 | 6406.73
HUMMINGBIRD | 6430 | 6407.72
HUMMINGBIRD | 6431 | 6408.72
HUMMINGBIRD | 6432 | 6409.71
HUMMINGBIRD | 6433 | 6410.71
HUMMINGBIRD | 6434 | 6411.7
HUMMINGBIRD | 6435 | 6412.7
HUMMINGBIRD | 6436 | 6413.7
HUMMINGBIRD | 6437 | 6414.69
HUMMINGBIRD | 6438 | 6415.69
HUMMINGBIRD | 6439 | 6416.68
HUMMINGBIRD | 6440 | 6417.68
HUMMINGBIRD | 6441 | 6418.68
HUMMINGBIRD | 6442 | 6419.67
HUMMINGBIRD | 6443 | 6420.67
HUMMINGBIRD | 6444 | 6421.66
HUMMINGBIRD | 6445 | 6422.66
HUMMINGBIRD | 6446 | 6423.66
HUMMINGBIRD | 6447 | 6424.65
HUMMINGBIRD | 6448 | 6425.65
HUMMINGBIRD | 6449 | 6426.64
HUMMINGBIRD | 6450 | 6427.64
HUMMINGBIRD | 6451 | 6428.64
HUMMINGBIRD | 6452 | 6429.63
HUMMINGBIRD | 6453 | 6430.63
HUMMINGBIRD | 6454 | 6431.62
HUMMINGBIRD | 6455 | 6432.62
HUMMINGBIRD | 6456 | 6433.62
HUMMINGBIRD | 6457 | 6434.61
HUMMINGBIRD | 6458 | 6435.61
HUMMINGBIRD | 6459 | 6436.61
HUMMINGBIRD | 6460 | 6437.6
HUMMINGBIRD | 6461 | 6438.6
HUMMINGBIRD | 6462 | 6439.59
HUMMINGBIRD | 6463 | 6440.59
HUMMINGBIRD | 6464 | 6441.59
HUMMINGBIRD | 6465 | 6442.58
HUMMINGBIRD | 6466 | 6443.58
HUMMINGBIRD | 6467 | 6444.58
HUMMINGBIRD | 6468 | 6445.57
HUMMINGBIRD | 6469 | 6446.57
HUMMINGBIRD | 6470 | 6447.57
HUMMINGBIRD | 6471 | 6448.56
HUMMINGBIRD | 6472 | 6449.56
HUMMINGBIRD | 6473 | 6450.56
HUMMINGBIRD | 6474 | 6451.55
HUMMINGBIRD | 6475 | 6452.55
HUMMINGBIRD | 6476 | 6453.54
HUMMINGBIRD | 6477 | 6454.54
HUMMINGBIRD | 6478 | 6455.54
HUMMINGBIRD | 6479 | 6456.53
HUMMINGBIRD | 6480 | 6457.53
HUMMINGBIRD | 6481 | 6458.53
HUMMINGBIRD | 6482 | 6459.52
HUMMINGBIRD | 6483 | 6460.52
HUMMINGBIRD | 6484 | 6461.52
HUMMINGBIRD | 6485 | 6462.52
HUMMINGBIRD | 6486 | 6463.51
HUMMINGBIRD | 6487 | 6464.51
HUMMINGBIRD | 6488 | 6465.51
HUMMINGBIRD | 6489 | 6466.5
HUMMINGBIRD | 6490 | 6467.5
HUMMINGBIRD | 6491 | 6468.5
HUMMINGBIRD | 6492 | 6469.49
HUMMINGBIRD | 6493 | 6470.49
HUMMINGBIRD | 6494 | 6471.49
HUMMINGBIRD | 6495 | 6472.48
HUMMINGBIRD | 6496 | 6473.48
HUMMINGBIRD | 6497 | 6474.48
HUMMINGBIRD | 6498 | 6475.48
HUMMINGBIRD | 6499 | 6476.47
HUMMINGBIRD | 6500 | 6477.47
HUMMINGBIRD | 6501 | 6478.47
HUMMINGBIRD | 6502 | 6479.47
HUMMINGBIRD | 6503 | 6480.46
HUMMINGBIRD | 6504 | 6481.46
HUMMINGBIRD | 6505 | 6482.46
HUMMINGBIRD | 6506 | 6483.45
HUMMINGBIRD | 6507 | 6484.45
HUMMINGBIRD | 6508 | 6485.45
HUMMINGBIRD | 6509 | 6486.45
HUMMINGBIRD | 6510 | 6487.44
HUMMINGBIRD | 6511 | 6488.44
HUMMINGBIRD | 6512 | 6489.44
HUMMINGBIRD | 6513 | 6490.44
HUMMINGBIRD | 6514 | 6491.43
HUMMINGBIRD | 6515 | 6492.43
HUMMINGBIRD | 6516 | 6493.43
HUMMINGBIRD | 6517 | 6494.43
HUMMINGBIRD | 6518 | 6495.42
HUMMINGBIRD | 6519 | 6496.42
HUMMINGBIRD | 6520 | 6497.42
HUMMINGBIRD | 6521 | 6498.42
HUMMINGBIRD | 6522 | 6499.41
HUMMINGBIRD | 6523 | 6500.41
HUMMINGBIRD | 6524 | 6501.41
HUMMINGBIRD | 6525 | 6502.41
HUMMINGBIRD | 6526 | 6503.4
HUMMINGBIRD | 6527 | 6504.4
HUMMINGBIRD | 6528 | 6505.4
HUMMINGBIRD | 6529 | 6506.4
HUMMINGBIRD | 6530 | 6507.39
HUMMINGBIRD | 6531 | 6508.39
HUMMINGBIRD | 2683 | 2675.21
HUMMINGBIRD | 2684 | 2676.2
HUMMINGBIRD | 2685 | 2677.2
HUMMINGBIRD | 2686 | 2678.2
HUMMINGBIRD | 2687 | 2679.19
HUMMINGBIRD | 2688 | 2680.19
HUMMINGBIRD | 2689 | 2681.19
HUMMINGBIRD | 2690 | 2682.18
HUMMINGBIRD | 2691 | 2683.18
HUMMINGBIRD | 2692 | 2684.18
HUMMINGBIRD | 2693 | 2685.17
HUMMINGBIRD | 2694 | 2686.17
HUMMINGBIRD | 2695 | 2687.17
HUMMINGBIRD | 2696 | 2688.16
HUMMINGBIRD | 2697 | 2689.16
HUMMINGBIRD | 2698 | 2690.16
HUMMINGBIRD | 2699 | 2691.15
HUMMINGBIRD | 2700 | 2692.15
HUMMINGBIRD | 2701 | 2693.15
HUMMINGBIRD | 2702 | 2694.14
HUMMINGBIRD | 2703 | 2695.14
HUMMINGBIRD | 2704 | 2696.14
HUMMINGBIRD | 2705 | 2697.14
HUMMINGBIRD | 2706 | 2698.13
HUMMINGBIRD | 2707 | 2699.13
HUMMINGBIRD | 2708 | 2700.13
HUMMINGBIRD | 2709 | 2701.13
HUMMINGBIRD | 2710 | 2702.12
HUMMINGBIRD | 2711 | 2703.12
HUMMINGBIRD | 2712 | 2704.12
HUMMINGBIRD | 2713 | 2705.12
HUMMINGBIRD | 2714 | 2706.11
HUMMINGBIRD | 2715 | 2707.11
HUMMINGBIRD | 2716 | 2708.11
HUMMINGBIRD | 2717 | 2709.1
HUMMINGBIRD | 2718 | 2710.1
HUMMINGBIRD | 2719 | 2711.1
HUMMINGBIRD | 2720 | 2712.09
HUMMINGBIRD | 2721 | 2713.09
HUMMINGBIRD | 2722 | 2714.09
HUMMINGBIRD | 2723 | 2715.09
HUMMINGBIRD | 2724 | 2716.08
HUMMINGBIRD | 2725 | 2717.08
HUMMINGBIRD | 2726 | 2718.08
HUMMINGBIRD | 2727 | 2719.07
HUMMINGBIRD | 2728 | 2720.07
HUMMINGBIRD | 2729 | 2721.07
HUMMINGBIRD | 2730 | 2722.07
HUMMINGBIRD | 2731 | 2723.06
HUMMINGBIRD | 2732 | 2724.06
HUMMINGBIRD | 2733 | 2725.06
HUMMINGBIRD | 2734 | 2726.05
HUMMINGBIRD | 2735 | 2727.05
HUMMINGBIRD | 2736 | 2728.05
HUMMINGBIRD | 2737 | 2729.04
HUMMINGBIRD | 2738 | 2730.04
HUMMINGBIRD | 2739 | 2731.04
HUMMINGBIRD | 2740 | 2732.03
HUMMINGBIRD | 2741 | 2733.03
HUMMINGBIRD | 2742 | 2734.03
HUMMINGBIRD | 2743 | 2735.03
HUMMINGBIRD | 2744 | 2736.02
HUMMINGBIRD | 2745 | 2737.02
HUMMINGBIRD | 2746 | 2738.02
HUMMINGBIRD | 2747 | 2739.01
HUMMINGBIRD | 2748 | 2740.01
HUMMINGBIRD | 2749 | 2741.01
HUMMINGBIRD | 2750 | 2742
HUMMINGBIRD | 2751 | 2743
HUMMINGBIRD | 2752 | 2744
HUMMINGBIRD | 2753 | 2744.99
HUMMINGBIRD | 2754 | 2745.99
HUMMINGBIRD | 2755 | 2746.99
HUMMINGBIRD | 2756 | 2747.98
HUMMINGBIRD | 2757 | 2748.98
HUMMINGBIRD | 2758 | 2749.98
HUMMINGBIRD | 2759 | 2750.97
HUMMINGBIRD | 2760 | 2751.97
HUMMINGBIRD | 2761 | 2752.97
HUMMINGBIRD | 2762 | 2753.96
HUMMINGBIRD | 2763 | 2754.96
HUMMINGBIRD | 2764 | 2755.96
HUMMINGBIRD | 2765 | 2756.95
HUMMINGBIRD | 2766 | 2757.95
HUMMINGBIRD | 2767 | 2758.94
HUMMINGBIRD | 2768 | 2759.94
HUMMINGBIRD | 2769 | 2760.94
HUMMINGBIRD | 2770 | 2761.93
HUMMINGBIRD | 2771 | 2762.93
HUMMINGBIRD | 2772 | 2763.93
HUMMINGBIRD | 2773 | 2764.92
HUMMINGBIRD | 2774 | 2765.92
HUMMINGBIRD | 2775 | 2766.91
HUMMINGBIRD | 2776 | 2767.91
HUMMINGBIRD | 2777 | 2768.91
HUMMINGBIRD | 2778 | 2769.9
HUMMINGBIRD | 2779 | 2770.9
HUMMINGBIRD | 2780 | 2771.89
HUMMINGBIRD | 2781 | 2772.89
HUMMINGBIRD | 2782 | 2773.89
HUMMINGBIRD | 2783 | 2774.88
HUMMINGBIRD | 2784 | 2775.88
HUMMINGBIRD | 2785 | 2776.87
HUMMINGBIRD | 2786 | 2777.87
HUMMINGBIRD | 2787 | 2778.86
HUMMINGBIRD | 2788 | 2779.86
HUMMINGBIRD | 2789 | 2780.86
HUMMINGBIRD | 2790 | 2781.85
HUMMINGBIRD | 2791 | 2782.85
HUMMINGBIRD | 2792 | 2783.84
HUMMINGBIRD | 2793 | 2784.84
HUMMINGBIRD | 2794 | 2785.83
HUMMINGBIRD | 2795 | 2786.83
HUMMINGBIRD | 2796 | 2787.82
HUMMINGBIRD | 2797 | 2788.82
HUMMINGBIRD | 2798 | 2789.81
HUMMINGBIRD | 2799 | 2790.81
HUMMINGBIRD | 2800 | 2791.8
HUMMINGBIRD | 2801 | 2792.8
HUMMINGBIRD | 2802 | 2793.79
HUMMINGBIRD | 2803 | 2794.79
HUMMINGBIRD | 2804 | 2795.78
HUMMINGBIRD | 2805 | 2796.78
HUMMINGBIRD | 2806 | 2797.77
HUMMINGBIRD | 2807 | 2798.77
HUMMINGBIRD | 2808 | 2799.76
HUMMINGBIRD | 2809 | 2800.76
HUMMINGBIRD | 2810 | 2801.75
HUMMINGBIRD | 2811 | 2802.75
HUMMINGBIRD | 2812 | 2803.74
HUMMINGBIRD | 2813 | 2804.74
HUMMINGBIRD | 2814 | 2805.73
HUMMINGBIRD | 2815 | 2806.73
HUMMINGBIRD | 2816 | 2807.72
HUMMINGBIRD | 2817 | 2808.72
HUMMINGBIRD | 2818 | 2809.71
HUMMINGBIRD | 2819 | 2810.71
HUMMINGBIRD | 2820 | 2811.7
HUMMINGBIRD | 2821 | 2812.7
HUMMINGBIRD | 2822 | 2813.69
HUMMINGBIRD | 2823 | 2814.69
HUMMINGBIRD | 2824 | 2815.68
HUMMINGBIRD | 2825 | 2816.68
HUMMINGBIRD | 2826 | 2817.67
HUMMINGBIRD | 2827 | 2818.67
HUMMINGBIRD | 2828 | 2819.66
HUMMINGBIRD | 2829 | 2820.66
HUMMINGBIRD | 2830 | 2821.65
HUMMINGBIRD | 2831 | 2822.65
HUMMINGBIRD | 2832 | 2823.64
HUMMINGBIRD | 2833 | 2824.64
HUMMINGBIRD | 2834 | 2825.63
HUMMINGBIRD | 2835 | 2826.63
HUMMINGBIRD | 2836 | 2827.62
HUMMINGBIRD | 2837 | 2828.61
HUMMINGBIRD | 2838 | 2829.61
HUMMINGBIRD | 2839 | 2830.6
HUMMINGBIRD | 2840 | 2831.6
HUMMINGBIRD | 2841 | 2832.59
HUMMINGBIRD | 2842 | 2833.59
HUMMINGBIRD | 2843 | 2834.58
HUMMINGBIRD | 2844 | 2835.58
HUMMINGBIRD | 2845 | 2836.57
HUMMINGBIRD | 2846 | 2837.57
HUMMINGBIRD | 2847 | 2838.56
HUMMINGBIRD | 2848 | 2839.56
HUMMINGBIRD | 2849 | 2840.55
HUMMINGBIRD | 2850 | 2841.55
HUMMINGBIRD | 2851 | 2842.55
HUMMINGBIRD | 2852 | 2843.54
HUMMINGBIRD | 2853 | 2844.54
HUMMINGBIRD | 2854 | 2845.53
HUMMINGBIRD | 2855 | 2846.53
HUMMINGBIRD | 2856 | 2847.52
HUMMINGBIRD | 2857 | 2848.52
HUMMINGBIRD | 2858 | 2849.51
HUMMINGBIRD | 2859 | 2850.51
HUMMINGBIRD | 2860 | 2851.5
HUMMINGBIRD | 2861 | 2852.5
HUMMINGBIRD | 2862 | 2853.49
HUMMINGBIRD | 2863 | 2854.49
HUMMINGBIRD | 2864 | 2855.48
HUMMINGBIRD | 2865 | 2856.48
HUMMINGBIRD | 2866 | 2857.47
HUMMINGBIRD | 2867 | 2858.47
HUMMINGBIRD | 2868 | 2859.46
HUMMINGBIRD | 2869 | 2860.46
HUMMINGBIRD | 2870 | 2861.45
HUMMINGBIRD | 2871 | 2862.45
HUMMINGBIRD | 2872 | 2863.44
HUMMINGBIRD | 2873 | 2864.44
HUMMINGBIRD | 2874 | 2865.43
HUMMINGBIRD | 2875 | 2866.43
HUMMINGBIRD | 2876 | 2867.42
HUMMINGBIRD | 2877 | 2868.42
HUMMINGBIRD | 2878 | 2869.41
HUMMINGBIRD | 2879 | 2870.41
HUMMINGBIRD | 2880 | 2871.41
HUMMINGBIRD | 2881 | 2872.4
HUMMINGBIRD | 2882 | 2873.4
HUMMINGBIRD | 2883 | 2874.39
HUMMINGBIRD | 2884 | 2875.39
HUMMINGBIRD | 2885 | 2876.38
HUMMINGBIRD | 2886 | 2877.38
HUMMINGBIRD | 2887 | 2878.37
HUMMINGBIRD | 2888 | 2879.37
HUMMINGBIRD | 2889 | 2880.36
HUMMINGBIRD | 8548 | 7267.91
HUMMINGBIRD | 8549 | 7267.88
HUMMINGBIRD | 8550 | 7267.86
HUMMINGBIRD | 8551 | 7267.84
HUMMINGBIRD | 8552 | 7267.81
HUMMINGBIRD | 8553 | 7267.79
HUMMINGBIRD | 8554 | 7267.77
HUMMINGBIRD | 8555 | 7267.74
HUMMINGBIRD | 8556 | 7267.72
HUMMINGBIRD | 8557 | 7267.7
HUMMINGBIRD | 8558 | 7267.67
HUMMINGBIRD | 8559 | 7267.65
HUMMINGBIRD | 8560 | 7267.62
HUMMINGBIRD | 8561 | 7267.6
HUMMINGBIRD | 8562 | 7267.58
HUMMINGBIRD | 8563 | 7267.55
HUMMINGBIRD | 8564 | 7267.53
HUMMINGBIRD | 8565 | 7267.51
HUMMINGBIRD | 8566 | 7267.48
HUMMINGBIRD | 8567 | 7267.46
HUMMINGBIRD | 8568 | 7267.44
HUMMINGBIRD | 8569 | 7267.41
HUMMINGBIRD | 8570 | 7267.39
HUMMINGBIRD | 8571 | 7267.37
HUMMINGBIRD | 8572 | 7267.34
HUMMINGBIRD | 8573 | 7267.32
HUMMINGBIRD | 8574 | 7267.29
HUMMINGBIRD | 8575 | 7267.27
HUMMINGBIRD | 8576 | 7267.25
HUMMINGBIRD | 8577 | 7267.22
HUMMINGBIRD | 8578 | 7267.2
HUMMINGBIRD | 8579 | 7267.18
HUMMINGBIRD | 8580 | 7267.15
HUMMINGBIRD | 8581 | 7267.13
HUMMINGBIRD | 8582 | 7267.11
HUMMINGBIRD | 8583 | 7267.08
HUMMINGBIRD | 8584 | 7267.06
HUMMINGBIRD | 8585 | 7267.04
HUMMINGBIRD | 8586 | 7267.01
HUMMINGBIRD | 8587 | 7266.99
HUMMINGBIRD | 8588 | 7266.97
HUMMINGBIRD | 8589 | 7266.94
HUMMINGBIRD | 8590 | 7266.92
HUMMINGBIRD | 8591 | 7266.9
HUMMINGBIRD | 8592 | 7266.87
HUMMINGBIRD | 8593 | 7266.85
HUMMINGBIRD | 8594 | 7266.83
HUMMINGBIRD | 8595 | 7266.8
HUMMINGBIRD | 8596 | 7266.78
HUMMINGBIRD | 8597 | 7266.76
HUMMINGBIRD | 8598 | 7266.73
HUMMINGBIRD | 8599 | 7266.71
HUMMINGBIRD | 8600 | 7266.69
HUMMINGBIRD | 8601 | 7266.66
HUMMINGBIRD | 8602 | 7266.64
HUMMINGBIRD | 8603 | 7266.62
HUMMINGBIRD | 8604 | 7266.59
HUMMINGBIRD | 8605 | 7266.57
HUMMINGBIRD | 8606 | 7266.55
HUMMINGBIRD | 8607 | 7266.52
HUMMINGBIRD | 8608 | 7266.5
HUMMINGBIRD | 8609 | 7266.48
HUMMINGBIRD | 8610 | 7266.45
HUMMINGBIRD | 8611 | 7266.43
HUMMINGBIRD | 8612 | 7266.41
HUMMINGBIRD | 8613 | 7266.38
HUMMINGBIRD | 8614 | 7266.36
HUMMINGBIRD | 8615 | 7266.34
HUMMINGBIRD | 8616 | 7266.32
HUMMINGBIRD | 8617 | 7266.29
HUMMINGBIRD | 8618 | 7266.27
HUMMINGBIRD | 8619 | 7266.25
HUMMINGBIRD | 8620 | 7266.23
HUMMINGBIRD | 8621 | 7266.2
HUMMINGBIRD | 8622 | 7266.18
HUMMINGBIRD | 8623 | 7266.16
HUMMINGBIRD | 8624 | 7266.14
HUMMINGBIRD | 8625 | 7266.11
HUMMINGBIRD | 8626 | 7266.09
HUMMINGBIRD | 8627 | 7266.07
HUMMINGBIRD | 8628 | 7266.05
HUMMINGBIRD | 8629 | 7266.03
HUMMINGBIRD | 8630 | 7266.01
HUMMINGBIRD | 8631 | 7265.98
HUMMINGBIRD | 8632 | 7265.96
HUMMINGBIRD | 8633 | 7265.94
HUMMINGBIRD | 8634 | 7265.92
HUMMINGBIRD | 8635 | 7265.9
HUMMINGBIRD | 8636 | 7265.88
HUMMINGBIRD | 8637 | 7265.86
HUMMINGBIRD | 8638 | 7265.84
HUMMINGBIRD | 8639 | 7265.82
HUMMINGBIRD | 8640 | 7265.8
HUMMINGBIRD | 8641 | 7265.77
HUMMINGBIRD | 8642 | 7265.75
HUMMINGBIRD | 8643 | 7265.73
HUMMINGBIRD | 8644 | 7265.71
HUMMINGBIRD | 8645 | 7265.69
HUMMINGBIRD | 8646 | 7265.67
HUMMINGBIRD | 8647 | 7265.65
HUMMINGBIRD | 8648 | 7265.63
HUMMINGBIRD | 8649 | 7265.61
HUMMINGBIRD | 8650 | 7265.59
HUMMINGBIRD | 8651 | 7265.58
HUMMINGBIRD | 8652 | 7265.56
HUMMINGBIRD | 8653 | 7265.54
HUMMINGBIRD | 8654 | 7265.52
HUMMINGBIRD | 8655 | 7265.5
HUMMINGBIRD | 8656 | 7265.48
HUMMINGBIRD | 8657 | 7265.46
HUMMINGBIRD | 8658 | 7265.44
HUMMINGBIRD | 8659 | 7265.42
HUMMINGBIRD | 8660 | 7265.4
HUMMINGBIRD | 8661 | 7265.39
HUMMINGBIRD | 8662 | 7265.37
HUMMINGBIRD | 8663 | 7265.35
HUMMINGBIRD | 8664 | 7265.33
HUMMINGBIRD | 8665 | 7265.31
HUMMINGBIRD | 8666 | 7265.29
HUMMINGBIRD | 8667 | 7265.28
HUMMINGBIRD | 8668 | 7265.26
HUMMINGBIRD | 8669 | 7265.24
HUMMINGBIRD | 8670 | 7265.22
HUMMINGBIRD | 8671 | 7265.2
HUMMINGBIRD | 8672 | 7265.19
HUMMINGBIRD | 8673 | 7265.17
HUMMINGBIRD | 8674 | 7265.15
HUMMINGBIRD | 8675 | 7265.13
HUMMINGBIRD | 8676 | 7265.12
HUMMINGBIRD | 8677 | 7265.1
HUMMINGBIRD | 8678 | 7265.08
HUMMINGBIRD | 8679 | 7265.07
HUMMINGBIRD | 8680 | 7265.05
HUMMINGBIRD | 8681 | 7265.03
HUMMINGBIRD | 8682 | 7265.02
HUMMINGBIRD | 8683 | 7265
HUMMINGBIRD | 8684 | 7264.98
HUMMINGBIRD | 8685 | 7264.97
HUMMINGBIRD | 8686 | 7264.95
HUMMINGBIRD | 8687 | 7264.94
HUMMINGBIRD | 8688 | 7264.92
HUMMINGBIRD | 8689 | 7264.9
HUMMINGBIRD | 8690 | 7264.89
HUMMINGBIRD | 8691 | 7264.87
HUMMINGBIRD | 8692 | 7264.86
HUMMINGBIRD | 8693 | 7264.84
HUMMINGBIRD | 8694 | 7264.83
HUMMINGBIRD | 8695 | 7264.81
HUMMINGBIRD | 8696 | 7264.79
HUMMINGBIRD | 8697 | 7264.78
HUMMINGBIRD | 8698 | 7264.76
HUMMINGBIRD | 8699 | 7264.75
HUMMINGBIRD | 8700 | 7264.73
HUMMINGBIRD | 8701 | 7264.72
HUMMINGBIRD | 8702 | 7264.71
HUMMINGBIRD | 8703 | 7264.69
HUMMINGBIRD | 8704 | 7264.68
HUMMINGBIRD | 8705 | 7264.66
HUMMINGBIRD | 8706 | 7264.65
HUMMINGBIRD | 8707 | 7264.63
HUMMINGBIRD | 8708 | 7264.62
HUMMINGBIRD | 8709 | 7264.61
HUMMINGBIRD | 8710 | 7264.59
HUMMINGBIRD | 8711 | 7264.58
HUMMINGBIRD | 8712 | 7264.56
HUMMINGBIRD | 8713 | 7264.55
HUMMINGBIRD | 8714 | 7264.54
HUMMINGBIRD | 8715 | 7264.52
HUMMINGBIRD | 8716 | 7264.51
HUMMINGBIRD | 8717 | 7264.5
HUMMINGBIRD | 8718 | 7264.48
HUMMINGBIRD | 8719 | 7264.47
HUMMINGBIRD | 8720 | 7264.46
HUMMINGBIRD | 8721 | 7264.44
HUMMINGBIRD | 8722 | 7264.43
HUMMINGBIRD | 8723 | 7264.42
HUMMINGBIRD | 8724 | 7264.4
HUMMINGBIRD | 8725 | 7264.39
HUMMINGBIRD | 8726 | 7264.38
HUMMINGBIRD | 8727 | 7264.37
HUMMINGBIRD | 8728 | 7264.35
HUMMINGBIRD | 8729 | 7264.34
HUMMINGBIRD | 8730 | 7264.33
HUMMINGBIRD | 8731 | 7264.32
HUMMINGBIRD | 8732 | 7264.3
HUMMINGBIRD | 8733 | 7264.29
HUMMINGBIRD | 8734 | 7264.28
HUMMINGBIRD | 8735 | 7264.27
HUMMINGBIRD | 8736 | 7264.25
HUMMINGBIRD | 8737 | 7264.24
HUMMINGBIRD | 8738 | 7264.23
HUMMINGBIRD | 8739 | 7264.22
HUMMINGBIRD | 8740 | 7264.21
HUMMINGBIRD | 8741 | 7264.19
HUMMINGBIRD | 8742 | 7264.18
HUMMINGBIRD | 8743 | 7264.17
HUMMINGBIRD | 8744 | 7264.16
HUMMINGBIRD | 8745 | 7264.15
HUMMINGBIRD | 8746 | 7264.14
HUMMINGBIRD | 8747 | 7264.13
HUMMINGBIRD | 8748 | 7264.12
HUMMINGBIRD | 8749 | 7264.1
HUMMINGBIRD | 8750 | 7264.09
HUMMINGBIRD | 8751 | 7264.08
HUMMINGBIRD | 8752 | 7264.07
HUMMINGBIRD | 8753 | 7264.06
HUMMINGBIRD | 8754 | 7264.05
HUMMINGBIRD | 8755 | 7264.04
HUMMINGBIRD | 8756 | 7264.03
HUMMINGBIRD | 8757 | 7264.02
HUMMINGBIRD | 8758 | 7264.01
HUMMINGBIRD | 8759 | 7264
HUMMINGBIRD | 8760 | 7263.99
HUMMINGBIRD | 8761 | 7263.98
HUMMINGBIRD | 8762 | 7263.97
HUMMINGBIRD | 8763 | 7263.96
HUMMINGBIRD | 8764 | 7263.95
HUMMINGBIRD | 8765 | 7263.94
HUMMINGBIRD | 8766 | 7263.93
HUMMINGBIRD | 8767 | 7263.92
HUMMINGBIRD | 8768 | 7263.91
HUMMINGBIRD | 8769 | 7263.9
HUMMINGBIRD | 8770 | 7263.89
HUMMINGBIRD | 8771 | 7263.88
HUMMINGBIRD | 8772 | 7263.87
HUMMINGBIRD | 8773 | 7263.86
HUMMINGBIRD | 8774 | 7263.85
HUMMINGBIRD | 8775 | 7263.84
HUMMINGBIRD | 8776 | 7263.83
HUMMINGBIRD | 8777 | 7263.82
HUMMINGBIRD | 8778 | 7263.81
HUMMINGBIRD | 8779 | 7263.8
HUMMINGBIRD | 8780 | 7263.79
HUMMINGBIRD | 8781 | 7263.79
HUMMINGBIRD | 8782 | 7263.78
HUMMINGBIRD | 8783 | 7263.77
HUMMINGBIRD | 8784 | 7263.76
HUMMINGBIRD | 8785 | 7263.75
HUMMINGBIRD | 8786 | 7263.74
HUMMINGBIRD | 8787 | 7263.73
HUMMINGBIRD | 8788 | 7263.73
HUMMINGBIRD | 8789 | 7263.72
HUMMINGBIRD | 8790 | 7263.71
HUMMINGBIRD | 8791 | 7263.7
HUMMINGBIRD | 8792 | 7263.69
HUMMINGBIRD | 8793 | 7263.69
HUMMINGBIRD | 8794 | 7263.68
HUMMINGBIRD | 8795 | 7263.67
HUMMINGBIRD | 8796 | 7263.66
HUMMINGBIRD | 8797 | 7263.65
HUMMINGBIRD | 8798 | 7263.65
HUMMINGBIRD | 8799 | 7263.64
HUMMINGBIRD | 8800 | 7263.63
HUMMINGBIRD | 8801 | 7263.63
HUMMINGBIRD | 8802 | 7263.62
HUMMINGBIRD | 8803 | 7263.61
HUMMINGBIRD | 8804 | 7263.6
HUMMINGBIRD | 8805 | 7263.6
HUMMINGBIRD | 8806 | 7263.59
HUMMINGBIRD | 8807 | 7263.58
HUMMINGBIRD | 8808 | 7263.57
HUMMINGBIRD | 8809 | 7263.57
HUMMINGBIRD | 8810 | 7263.56
HUMMINGBIRD | 8811 | 7263.55
HUMMINGBIRD | 8812 | 7263.55
HUMMINGBIRD | 8813 | 7263.54
HUMMINGBIRD | 8814 | 7263.53
HUMMINGBIRD | 8815 | 7263.52
HUMMINGBIRD | 8816 | 7263.52
HUMMINGBIRD | 8817 | 7263.51
HUMMINGBIRD | 8818 | 7263.5
HUMMINGBIRD | 8819 | 7263.5
HUMMINGBIRD | 8820 | 7263.49
HUMMINGBIRD | 8821 | 7263.48
HUMMINGBIRD | 8822 | 7263.48
HUMMINGBIRD | 8823 | 7263.47
HUMMINGBIRD | 8824 | 7263.46
HUMMINGBIRD | 8825 | 7263.45
HUMMINGBIRD | 8826 | 7263.45
HUMMINGBIRD | 8827 | 7263.44
HUMMINGBIRD | 8828 | 7263.43
HUMMINGBIRD | 8829 | 7263.43
HUMMINGBIRD | 8830 | 7263.42
HUMMINGBIRD | 8831 | 7263.41
HUMMINGBIRD | 8832 | 7263.41
HUMMINGBIRD | 8833 | 7263.4
HUMMINGBIRD | 8834 | 7263.39
HUMMINGBIRD | 8835 | 7263.39
HUMMINGBIRD | 8836 | 7263.38
HUMMINGBIRD | 8837 | 7263.37
HUMMINGBIRD | 8838 | 7263.37
HUMMINGBIRD | 8839 | 7263.36
HUMMINGBIRD | 8840 | 7263.35
HUMMINGBIRD | 8841 | 7263.35
HUMMINGBIRD | 8842 | 7263.34
HUMMINGBIRD | 8843 | 7263.33
HUMMINGBIRD | 8844 | 7263.33
HUMMINGBIRD | 8845 | 7263.32
HUMMINGBIRD | 8846 | 7263.31
HUMMINGBIRD | 8847 | 7263.31
HUMMINGBIRD | 8848 | 7263.3
HUMMINGBIRD | 8849 | 7263.29
HUMMINGBIRD | 8850 | 7263.29
HUMMINGBIRD | 8851 | 7263.28
HUMMINGBIRD | 8852 | 7263.27
HUMMINGBIRD | 8853 | 7263.27
HUMMINGBIRD | 8854 | 7263.26
HUMMINGBIRD | 8855 | 7263.26
HUMMINGBIRD | 8856 | 7263.25
HUMMINGBIRD | 8857 | 7263.24
HUMMINGBIRD | 8858 | 7263.24
HUMMINGBIRD | 8859 | 7263.23
HUMMINGBIRD | 8860 | 7263.22
HUMMINGBIRD | 8861 | 7263.22
HUMMINGBIRD | 8862 | 7263.21
HUMMINGBIRD | 8863 | 7263.21
HUMMINGBIRD | 8864 | 7263.2
HUMMINGBIRD | 8865 | 7263.19
HUMMINGBIRD | 8866 | 7263.19
HUMMINGBIRD | 8867 | 7263.18
HUMMINGBIRD | 8868 | 7263.18
HUMMINGBIRD | 8869 | 7263.17
HUMMINGBIRD | 8870 | 7263.16
HUMMINGBIRD | 8871 | 7263.16
HUMMINGBIRD | 8872 | 7263.15
HUMMINGBIRD | 8873 | 7263.15
HUMMINGBIRD | 8874 | 7263.14
HUMMINGBIRD | 8875 | 7263.13
HUMMINGBIRD | 8876 | 7263.13
HUMMINGBIRD | 8877 | 7263.12
HUMMINGBIRD | 8878 | 7263.12
HUMMINGBIRD | 8879 | 7263.11
HUMMINGBIRD | 8880 | 7263.1
HUMMINGBIRD | 8881 | 7263.1
HUMMINGBIRD | 8882 | 7263.09
HUMMINGBIRD | 8883 | 7263.09
HUMMINGBIRD | 8884 | 7263.08
HUMMINGBIRD | 8885 | 7263.07
HUMMINGBIRD | 8886 | 7263.07
HUMMINGBIRD | 8887 | 7263.06
HUMMINGBIRD | 8888 | 7263.06
HUMMINGBIRD | 8889 | 7263.05
HUMMINGBIRD | 8890 | 7263.05
HUMMINGBIRD | 8891 | 7263.04
HUMMINGBIRD | 8892 | 7263.03
HUMMINGBIRD | 14499 | 7091.38
HUMMINGBIRD | 14500 | 7091.36
HUMMINGBIRD | 14501 | 7091.33
HUMMINGBIRD | 14502 | 7091.31
HUMMINGBIRD | 14503 | 7091.28
HUMMINGBIRD | 14504 | 7091.26
HUMMINGBIRD | 14505 | 7091.23
HUMMINGBIRD | 14506 | 7091.21
HUMMINGBIRD | 14507 | 7091.18
HUMMINGBIRD | 14508 | 7091.16
HUMMINGBIRD | 14509 | 7091.13
HUMMINGBIRD | 14510 | 7091.11
HUMMINGBIRD | 14511 | 7091.08
HUMMINGBIRD | 16792 | 7071.77
HUMMINGBIRD | 16793 | 7071.79
HUMMINGBIRD | 16794 | 7071.81
HUMMINGBIRD | 16795 | 7071.84
HUMMINGBIRD | 16796 | 7071.86
HUMMINGBIRD | 16797 | 7071.89
HUMMINGBIRD | 16798 | 7071.91
HUMMINGBIRD | 16799 | 7071.93
HUMMINGBIRD | 16800 | 7071.96
HUMMINGBIRD | 16801 | 7071.98
HUMMINGBIRD | 16802 | 7072.01
HUMMINGBIRD | 16803 | 7072.03
HUMMINGBIRD | 16804 | 7072.05
HUMMINGBIRD | 16805 | 7072.08
HUMMINGBIRD | 16806 | 7072.1
HUMMINGBIRD | 16807 | 7072.13
HUMMINGBIRD | 16808 | 7072.15
HUMMINGBIRD | 16809 | 7072.18
HUMMINGBIRD | 16810 | 7072.2
HUMMINGBIRD | 16811 | 7072.22
HUMMINGBIRD | 16812 | 7072.25
HUMMINGBIRD | 16813 | 7072.27
HUMMINGBIRD | 16814 | 7072.3
HUMMINGBIRD | 16815 | 7072.32
HUMMINGBIRD | 16816 | 7072.35
HUMMINGBIRD | 16817 | 7072.37
HUMMINGBIRD | 16818 | 7072.4
HUMMINGBIRD | 16819 | 7072.42
HUMMINGBIRD | 16820 | 7072.44
HUMMINGBIRD | 16821 | 7072.47
HUMMINGBIRD | 16822 | 7072.49
HUMMINGBIRD | 16823 | 7072.52
HUMMINGBIRD | 16824 | 7072.54
HUMMINGBIRD | 16825 | 7072.57
HUMMINGBIRD | 16826 | 7072.59
HUMMINGBIRD | 16827 | 7072.62
HUMMINGBIRD | 16828 | 7072.64
HUMMINGBIRD | 16829 | 7072.67
HUMMINGBIRD | 16830 | 7072.69
HUMMINGBIRD | 16831 | 7072.72
HUMMINGBIRD | 16832 | 7072.74
HUMMINGBIRD | 16833 | 7072.77
HUMMINGBIRD | 16834 | 7072.79
HUMMINGBIRD | 16835 | 7072.82
HUMMINGBIRD | 16836 | 7072.84
HUMMINGBIRD | 16837 | 7072.87
HUMMINGBIRD | 16838 | 7072.89
HUMMINGBIRD | 16839 | 7072.92
HUMMINGBIRD | 16840 | 7072.94
HUMMINGBIRD | 16841 | 7072.97
HUMMINGBIRD | 16842 | 7073
HUMMINGBIRD | 16843 | 7073.02
HUMMINGBIRD | 16844 | 7073.05
HUMMINGBIRD | 16845 | 7073.07
HUMMINGBIRD | 16846 | 7073.1
HUMMINGBIRD | 16847 | 7073.12
HUMMINGBIRD | 16848 | 7073.15
HUMMINGBIRD | 16849 | 7073.17
HUMMINGBIRD | 16850 | 7073.2
HUMMINGBIRD | 16851 | 7073.23
HUMMINGBIRD | 16852 | 7073.25
HUMMINGBIRD | 16853 | 7073.28
HUMMINGBIRD | 16854 | 7073.3
HUMMINGBIRD | 16855 | 7073.33
HUMMINGBIRD | 16856 | 7073.35
HUMMINGBIRD | 16857 | 7073.38
HUMMINGBIRD | 16858 | 7073.41
HUMMINGBIRD | 16859 | 7073.43
HUMMINGBIRD | 16860 | 7073.46
HUMMINGBIRD | 16861 | 7073.48
HUMMINGBIRD | 16862 | 7073.51
HUMMINGBIRD | 16863 | 7073.54
HUMMINGBIRD | 16864 | 7073.56
HUMMINGBIRD | 16865 | 7073.59
HUMMINGBIRD | 16866 | 7073.61
HUMMINGBIRD | 16867 | 7073.64
HUMMINGBIRD | 16868 | 7073.67
HUMMINGBIRD | 16869 | 7073.69
HUMMINGBIRD | 16870 | 7073.72
HUMMINGBIRD | 16871 | 7073.75
HUMMINGBIRD | 16872 | 7073.77
HUMMINGBIRD | 16873 | 7073.8
HUMMINGBIRD | 16874 | 7073.82
HUMMINGBIRD | 16875 | 7073.85
HUMMINGBIRD | 16876 | 7073.87
HUMMINGBIRD | 16877 | 7073.9
HUMMINGBIRD | 16878 | 7073.92
HUMMINGBIRD | 16879 | 7073.95
HUMMINGBIRD | 16880 | 7073.97
HUMMINGBIRD | 16881 | 7074
HUMMINGBIRD | 16882 | 7074.02
HUMMINGBIRD | 16883 | 7074.04
HUMMINGBIRD | 16884 | 7074.07
HUMMINGBIRD | 16885 | 7074.09
HUMMINGBIRD | 16886 | 7074.11
HUMMINGBIRD | 16887 | 7074.14
HUMMINGBIRD | 16888 | 7074.16
HUMMINGBIRD | 16889 | 7074.18
HUMMINGBIRD | 16890 | 7074.2
HUMMINGBIRD | 16891 | 7074.22
HUMMINGBIRD | 16892 | 7074.24
HUMMINGBIRD | 16893 | 7074.27
HUMMINGBIRD | 16894 | 7074.29
HUMMINGBIRD | 16895 | 7074.31
HUMMINGBIRD | 16896 | 7074.33
HUMMINGBIRD | 16897 | 7074.35
HUMMINGBIRD | 16898 | 7074.37
HUMMINGBIRD | 16899 | 7074.39
HUMMINGBIRD | 16900 | 7074.41
HUMMINGBIRD | 16901 | 7074.42
HUMMINGBIRD | 16902 | 7074.44
HUMMINGBIRD | 16903 | 7074.46
HUMMINGBIRD | 16904 | 7074.48
HUMMINGBIRD | 16905 | 7074.5
HUMMINGBIRD | 16906 | 7074.52
HUMMINGBIRD | 16907 | 7074.53
HUMMINGBIRD | 16908 | 7074.55
HUMMINGBIRD | 16909 | 7074.57
HUMMINGBIRD | 16910 | 7074.58
HUMMINGBIRD | 16911 | 7074.6
HUMMINGBIRD | 16912 | 7074.62
HUMMINGBIRD | 16913 | 7074.63
HUMMINGBIRD | 16914 | 7074.65
HUMMINGBIRD | 16915 | 7074.67
HUMMINGBIRD | 16916 | 7074.68
HUMMINGBIRD | 16917 | 7074.7
HUMMINGBIRD | 16918 | 7074.71
HUMMINGBIRD | 16919 | 7074.72
HUMMINGBIRD | 16920 | 7074.74
HUMMINGBIRD | 16921 | 7074.75
HUMMINGBIRD | 16922 | 7074.77
HUMMINGBIRD | 16923 | 7074.78
HUMMINGBIRD | 16924 | 7074.79
HUMMINGBIRD | 16925 | 7074.81
HUMMINGBIRD | 16926 | 7074.82
HUMMINGBIRD | 16927 | 7074.83
HUMMINGBIRD | 16928 | 7074.84
HUMMINGBIRD | 16929 | 7074.86
HUMMINGBIRD | 16930 | 7074.87
HUMMINGBIRD | 16931 | 7074.88
HUMMINGBIRD | 16932 | 7074.89
HUMMINGBIRD | 16933 | 7074.9
HUMMINGBIRD | 16934 | 7074.91
HUMMINGBIRD | 16935 | 7074.92
HUMMINGBIRD | 16936 | 7074.93
HUMMINGBIRD | 16937 | 7074.94
HUMMINGBIRD | 16938 | 7074.95
HUMMINGBIRD | 16939 | 7074.96
HUMMINGBIRD | 16940 | 7074.97
HUMMINGBIRD | 16941 | 7074.98
HUMMINGBIRD | 16942 | 7074.99
HUMMINGBIRD | 16943 | 7075
HUMMINGBIRD | 16944 | 7075.01
HUMMINGBIRD | 16945 | 7075.02
HUMMINGBIRD | 16946 | 7075.02
HUMMINGBIRD | 16947 | 7075.03
HUMMINGBIRD | 16948 | 7075.04
HUMMINGBIRD | 16949 | 7075.05
HUMMINGBIRD | 16950 | 7075.05
HUMMINGBIRD | 16951 | 7075.06
HUMMINGBIRD | 16952 | 7075.07
HUMMINGBIRD | 16953 | 7075.07
HUMMINGBIRD | 16954 | 7075.08
HUMMINGBIRD | 16955 | 7075.08
HUMMINGBIRD | 16956 | 7075.09
HUMMINGBIRD | 16957 | 7075.09
HUMMINGBIRD | 16958 | 7075.1
HUMMINGBIRD | 16959 | 7075.1
HUMMINGBIRD | 16960 | 7075.11
HUMMINGBIRD | 16961 | 7075.11
HUMMINGBIRD | 16962 | 7075.12
HUMMINGBIRD | 16963 | 7075.12
HUMMINGBIRD | 16964 | 7075.12
HUMMINGBIRD | 16965 | 7075.13
HUMMINGBIRD | 16966 | 7075.13
HUMMINGBIRD | 16967 | 7075.13
HUMMINGBIRD | 16968 | 7075.13
HUMMINGBIRD | 16969 | 7075.14
HUMMINGBIRD | 16970 | 7075.14
HUMMINGBIRD | 16971 | 7075.14
HUMMINGBIRD | 16972 | 7075.14
HUMMINGBIRD | 16973 | 7075.14
HUMMINGBIRD | 16974 | 7075.14
HUMMINGBIRD | 16975 | 7075.14
HUMMINGBIRD | 16976 | 7075.14
HUMMINGBIRD | 16977 | 7075.14
HUMMINGBIRD | 16978 | 7075.14
HUMMINGBIRD | 16979 | 7075.14
HUMMINGBIRD | 16980 | 7075.14
HUMMINGBIRD | 16981 | 7075.14
HUMMINGBIRD | 16982 | 7075.14
HUMMINGBIRD | 16983 | 7075.13
HUMMINGBIRD | 16984 | 7075.13
HUMMINGBIRD | 16985 | 7075.13
HUMMINGBIRD | 16986 | 7075.12
HUMMINGBIRD | 16987 | 7075.12
HUMMINGBIRD | 16988 | 7075.12
HUMMINGBIRD | 16989 | 7075.11
HUMMINGBIRD | 16990 | 7075.11
HUMMINGBIRD | 16991 | 7075.1
HUMMINGBIRD | 16992 | 7075.1
HUMMINGBIRD | 16993 | 7075.09
HUMMINGBIRD | 16994 | 7075.09
HUMMINGBIRD | 16995 | 7075.08
HUMMINGBIRD | 16996 | 7075.08
HUMMINGBIRD | 16997 | 7075.07
HUMMINGBIRD | 16998 | 7075.06
HUMMINGBIRD | 16999 | 7075.06
HUMMINGBIRD | 17000 | 7075.05
HUMMINGBIRD | 17001 | 7075.04
HUMMINGBIRD | 17002 | 7075.03
HUMMINGBIRD | 17003 | 7075.02
HUMMINGBIRD | 17004 | 7075.02
HUMMINGBIRD | 17005 | 7075.01
HUMMINGBIRD | 17006 | 7075
HUMMINGBIRD | 17007 | 7074.99
HUMMINGBIRD | 17008 | 7074.98
HUMMINGBIRD | 17009 | 7074.97
HUMMINGBIRD | 17010 | 7074.96
HUMMINGBIRD | 17011 | 7074.95
HUMMINGBIRD | 17012 | 7074.94
HUMMINGBIRD | 17013 | 7074.92
HUMMINGBIRD | 17014 | 7074.91
HUMMINGBIRD | 17015 | 7074.9
HUMMINGBIRD | 17016 | 7074.89
HUMMINGBIRD | 17017 | 7074.88
HUMMINGBIRD | 17018 | 7074.86
HUMMINGBIRD | 17019 | 7074.85
HUMMINGBIRD | 17020 | 7074.84
HUMMINGBIRD | 17021 | 7074.82
HUMMINGBIRD | 17022 | 7074.81
HUMMINGBIRD | 17023 | 7074.79
HUMMINGBIRD | 17024 | 7074.78
HUMMINGBIRD | 17025 | 7074.76
HUMMINGBIRD | 17026 | 7074.75
HUMMINGBIRD | 17027 | 7074.73
HUMMINGBIRD | 17028 | 7074.72
HUMMINGBIRD | 17029 | 7074.7
HUMMINGBIRD | 17030 | 7074.68
HUMMINGBIRD | 17031 | 7074.67
HUMMINGBIRD | 17032 | 7074.65
HUMMINGBIRD | 17033 | 7074.63
HUMMINGBIRD | 17034 | 7074.61
HUMMINGBIRD | 17035 | 7074.6
HUMMINGBIRD | 17036 | 7074.58
HUMMINGBIRD | 17037 | 7074.56
HUMMINGBIRD | 17038 | 7074.54
HUMMINGBIRD | 17039 | 7074.52
HUMMINGBIRD | 17040 | 7074.5
HUMMINGBIRD | 17041 | 7074.48
HUMMINGBIRD | 17042 | 7074.46
HUMMINGBIRD | 17043 | 7074.44
HUMMINGBIRD | 17044 | 7074.42
HUMMINGBIRD | 17045 | 7074.4
HUMMINGBIRD | 17046 | 7074.38
HUMMINGBIRD | 17047 | 7074.36
HUMMINGBIRD | 17048 | 7074.33
HUMMINGBIRD | 17049 | 7074.31
HUMMINGBIRD | 17050 | 7074.29
HUMMINGBIRD | 17051 | 7074.27
HUMMINGBIRD | 17052 | 7074.24
HUMMINGBIRD | 17053 | 7074.22
HUMMINGBIRD | 17054 | 7074.19
HUMMINGBIRD | 17055 | 7074.17
HUMMINGBIRD | 17056 | 7074.15
HUMMINGBIRD | 17057 | 7074.12
HUMMINGBIRD | 17058 | 7074.1
HUMMINGBIRD | 17059 | 7074.07
HUMMINGBIRD | 17060 | 7074.04
HUMMINGBIRD | 17061 | 7074.02
HUMMINGBIRD | 17062 | 7073.99
HUMMINGBIRD | 17063 | 7073.97
HUMMINGBIRD | 17064 | 7073.94
HUMMINGBIRD | 17065 | 7073.91
HUMMINGBIRD | 17066 | 7073.89
HUMMINGBIRD | 17067 | 7073.86
HUMMINGBIRD | 17068 | 7073.84
HUMMINGBIRD | 17069 | 7073.81
HUMMINGBIRD | 17070 | 7073.79
HUMMINGBIRD | 17071 | 7073.76
HUMMINGBIRD | 17072 | 7073.73
HUMMINGBIRD | 17073 | 7073.71
HUMMINGBIRD | 17074 | 7073.68
HUMMINGBIRD | 17075 | 7073.66
HUMMINGBIRD | 17076 | 7073.63
HUMMINGBIRD | 17077 | 7073.61
HUMMINGBIRD | 17078 | 7073.58
HUMMINGBIRD | 17079 | 7073.56
HUMMINGBIRD | 17080 | 7073.53
HUMMINGBIRD | 17081 | 7073.51
HUMMINGBIRD | 17082 | 7073.48
HUMMINGBIRD | 17083 | 7073.46
HUMMINGBIRD | 17084 | 7073.43
HUMMINGBIRD | 17085 | 7073.41
HUMMINGBIRD | 17086 | 7073.38
HUMMINGBIRD | 17087 | 7073.36
HUMMINGBIRD | 17088 | 7073.33
HUMMINGBIRD | 17089 | 7073.31
HUMMINGBIRD | 17090 | 7073.28
HUMMINGBIRD | 17091 | 7073.26
HUMMINGBIRD | 17092 | 7073.23
HUMMINGBIRD | 17093 | 7073.21
HUMMINGBIRD | 17094 | 7073.18
HUMMINGBIRD | 17095 | 7073.16
HUMMINGBIRD | 17096 | 7073.13
HUMMINGBIRD | 17097 | 7073.11
HUMMINGBIRD | 17098 | 7073.09
HUMMINGBIRD | 17099 | 7073.06
HUMMINGBIRD | 17100 | 7073.04
HUMMINGBIRD | 17101 | 7073.01
HUMMINGBIRD | 17102 | 7072.99
HUMMINGBIRD | 17103 | 7072.96
HUMMINGBIRD | 17104 | 7072.94
HUMMINGBIRD | 17105 | 7072.92
HUMMINGBIRD | 17106 | 7072.89
HUMMINGBIRD | 17107 | 7072.87
HUMMINGBIRD | 17108 | 7072.85
HUMMINGBIRD | 17109 | 7072.82
HUMMINGBIRD | 17110 | 7072.8
HUMMINGBIRD | 17111 | 7072.77
HUMMINGBIRD | 17112 | 7072.75
HUMMINGBIRD | 17113 | 7072.73
HUMMINGBIRD | 17114 | 7072.7
HUMMINGBIRD | 17115 | 7072.68
HUMMINGBIRD | 17116 | 7072.66
HUMMINGBIRD | 17117 | 7072.63
HUMMINGBIRD | 17118 | 7072.61
HUMMINGBIRD | 17119 | 7072.59
HUMMINGBIRD | 17120 | 7072.56
HUMMINGBIRD | 17121 | 7072.54
HUMMINGBIRD | 17122 | 7072.52
HUMMINGBIRD | 17123 | 7072.5
HUMMINGBIRD | 17124 | 7072.47
HUMMINGBIRD | 17125 | 7072.45
HUMMINGBIRD | 17126 | 7072.43
HUMMINGBIRD | 17127 | 7072.4
HUMMINGBIRD | 17128 | 7072.38
HUMMINGBIRD | 17129 | 7072.36
HUMMINGBIRD | 17130 | 7072.34
HUMMINGBIRD | 17131 | 7072.31
HUMMINGBIRD | 17132 | 7072.29
HUMMINGBIRD | 17133 | 7072.27
HUMMINGBIRD | 17134 | 7072.25
HUMMINGBIRD | 17135 | 7072.22
HUMMINGBIRD | 17136 | 7072.2
HUMMINGBIRD | 17137 | 7072.18
HUMMINGBIRD | 17138 | 7072.16
HUMMINGBIRD | 17139 | 7072.13
HUMMINGBIRD | 17140 | 7072.11
HUMMINGBIRD | 17141 | 7072.09
HUMMINGBIRD | 17142 | 7072.07
HUMMINGBIRD | 17143 | 7072.05
HUMMINGBIRD | 17144 | 7072.02
HUMMINGBIRD | 17145 | 7072
HUMMINGBIRD | 17146 | 7071.98
HUMMINGBIRD | 17147 | 7071.96
HUMMINGBIRD | 17148 | 7071.94
HUMMINGBIRD | 17149 | 7071.91
HUMMINGBIRD | 17150 | 7071.89
HUMMINGBIRD | 17151 | 7071.87
HUMMINGBIRD | 17152 | 7071.85
HUMMINGBIRD | 17153 | 7071.83
HUMMINGBIRD | 17154 | 7071.81
HUMMINGBIRD | 17155 | 7071.79
HUMMINGBIRD | 17156 | 7071.76
HUMMINGBIRD | 17157 | 7071.74
HUMMINGBIRD | 17158 | 7071.72
HUMMINGBIRD | 17159 | 7071.7
HUMMINGBIRD | 17160 | 7071.68
HUMMINGBIRD | 17161 | 7071.66
HUMMINGBIRD | 17162 | 7071.64
HUMMINGBIRD | 17163 | 7071.62
HUMMINGBIRD | 17164 | 7071.6
HUMMINGBIRD | 17165 | 7071.58
HUMMINGBIRD | 17166 | 7071.57
HUMMINGBIRD | 17167 | 7071.55
HUMMINGBIRD | 17168 | 7071.53
HUMMINGBIRD | 17169 | 7071.51
HUMMINGBIRD | 17170 | 7071.49
HUMMINGBIRD | 17171 | 7071.48
HUMMINGBIRD | 17172 | 7071.46
HUMMINGBIRD | 17173 | 7071.44
HUMMINGBIRD | 17174 | 7071.43
HUMMINGBIRD | 17175 | 7071.41
HUMMINGBIRD | 17176 | 7071.4
HUMMINGBIRD | 17177 | 7071.38
HUMMINGBIRD | 17178 | 7071.37
HUMMINGBIRD | 17179 | 7071.35
HUMMINGBIRD | 17180 | 7071.34
HUMMINGBIRD | 17181 | 7071.32
HUMMINGBIRD | 17182 | 7071.31
HUMMINGBIRD | 17183 | 7071.29
HUMMINGBIRD | 17184 | 7071.28
HUMMINGBIRD | 17185 | 7071.27
HUMMINGBIRD | 17186 | 7071.26
HUMMINGBIRD | 17187 | 7071.24
HUMMINGBIRD | 17188 | 7071.23
HUMMINGBIRD | 17189 | 7071.22
HUMMINGBIRD | 17190 | 7071.21
HUMMINGBIRD | 17191 | 7071.2
HUMMINGBIRD | 17192 | 7071.19
HUMMINGBIRD | 17193 | 7071.17
HUMMINGBIRD | 17194 | 7071.16
HUMMINGBIRD | 17195 | 7071.15
HUMMINGBIRD | 17196 | 7071.14
HUMMINGBIRD | 17197 | 7071.14
HUMMINGBIRD | 17198 | 7071.13
HUMMINGBIRD | 17199 | 7071.12
HUMMINGBIRD | 17200 | 7071.11
HUMMINGBIRD | 17201 | 7071.1
HUMMINGBIRD | 17202 | 7071.09
HUMMINGBIRD | 17203 | 7071.08
HUMMINGBIRD | 17204 | 7071.08
HUMMINGBIRD | 17205 | 7071.07
HUMMINGBIRD | 17206 | 7071.06
HUMMINGBIRD | 17207 | 7071.06
HUMMINGBIRD | 17208 | 7071.05
HUMMINGBIRD | 17209 | 7071.04
HUMMINGBIRD | 17210 | 7071.04
HUMMINGBIRD | 17211 | 7071.03
HUMMINGBIRD | 17212 | 7071.03
HUMMINGBIRD | 17213 | 7071.02
HUMMINGBIRD | 17214 | 7071.02
HUMMINGBIRD | 17215 | 7071.01
HUMMINGBIRD | 17216 | 7071.01
HUMMINGBIRD | 17217 | 7071.01
HUMMINGBIRD | 17218 | 7071
HUMMINGBIRD | 17219 | 7071
HUMMINGBIRD | 17220 | 7071
HUMMINGBIRD | 17221 | 7070.99
HUMMINGBIRD | 17222 | 7070.99
HUMMINGBIRD | 17223 | 7070.99
HUMMINGBIRD | 17224 | 7070.99
HUMMINGBIRD | 17225 | 7070.99
HUMMINGBIRD | 17226 | 7070.98
HUMMINGBIRD | 17227 | 7070.98
HUMMINGBIRD | 17228 | 7070.98
HUMMINGBIRD | 17229 | 7070.98
HUMMINGBIRD | 17230 | 7070.98
HUMMINGBIRD | 17231 | 7070.98
HUMMINGBIRD | 17232 | 7070.98
HUMMINGBIRD | 17233 | 7070.99
HUMMINGBIRD | 17234 | 7070.99
HUMMINGBIRD | 17235 | 7070.99
HUMMINGBIRD | 17236 | 7070.99
HUMMINGBIRD | 17237 | 7070.99
HUMMINGBIRD | 17238 | 7070.99
HUMMINGBIRD | 17239 | 7071
HUMMINGBIRD | 17240 | 7071
HUMMINGBIRD | 17241 | 7071
HUMMINGBIRD | 17242 | 7071.01
HUMMINGBIRD | 17243 | 7071.01
HUMMINGBIRD | 17244 | 7071.01
HUMMINGBIRD | 17245 | 7071.02
HUMMINGBIRD | 17246 | 7071.02
HUMMINGBIRD | 17247 | 7071.03
HUMMINGBIRD | 17248 | 7071.03
HUMMINGBIRD | 17249 | 7071.04
HUMMINGBIRD | 17250 | 7071.04
HUMMINGBIRD | 17251 | 7071.05
HUMMINGBIRD | 17252 | 7071.06
HUMMINGBIRD | 17253 | 7071.06
HUMMINGBIRD | 17254 | 7071.07
HUMMINGBIRD | 17255 | 7071.08
HUMMINGBIRD | 17256 | 7071.08
HUMMINGBIRD | 17257 | 7071.09
HUMMINGBIRD | 17258 | 7071.09
HUMMINGBIRD | 17259 | 7071.1
HUMMINGBIRD | 17260 | 7071.1
HUMMINGBIRD | 17261 | 7071.11
HUMMINGBIRD | 17262 | 7071.11
HUMMINGBIRD | 17263 | 7071.12
HUMMINGBIRD | 17264 | 7071.12
HUMMINGBIRD | 17265 | 7071.13
HUMMINGBIRD | 17266 | 7071.13
HUMMINGBIRD | 17267 | 7071.14
HUMMINGBIRD | 17268 | 7071.14
HUMMINGBIRD | 17269 | 7071.15
HUMMINGBIRD | 17270 | 7071.15
HUMMINGBIRD | 17271 | 7071.16
HUMMINGBIRD | 17272 | 7071.16
HUMMINGBIRD | 17273 | 7071.16
HUMMINGBIRD | 17274 | 7071.17
HUMMINGBIRD | 17275 | 7071.17
HUMMINGBIRD | 17276 | 7071.18
HUMMINGBIRD | 17277 | 7071.18
HUMMINGBIRD | 17278 | 7071.18
HUMMINGBIRD | 17279 | 7071.19
HUMMINGBIRD | 17280 | 7071.19
HUMMINGBIRD | 17281 | 7071.19
HUMMINGBIRD | 17282 | 7071.2
HUMMINGBIRD | 17283 | 7071.2
HUMMINGBIRD | 17284 | 7071.2
HUMMINGBIRD | 17285 | 7071.21
HUMMINGBIRD | 17286 | 7071.21
HUMMINGBIRD | 17287 | 7071.21
HUMMINGBIRD | 17288 | 7071.21
HUMMINGBIRD | 17289 | 7071.22
HUMMINGBIRD | 17290 | 7071.22
HUMMINGBIRD | 17291 | 7071.22
HUMMINGBIRD | 17292 | 7071.22
HUMMINGBIRD | 17293 | 7071.22
HUMMINGBIRD | 17294 | 7071.23
HUMMINGBIRD | 17295 | 7071.23
HUMMINGBIRD | 17296 | 7071.23
HUMMINGBIRD | 17297 | 7071.23
HUMMINGBIRD | 17298 | 7071.23
HUMMINGBIRD | 17299 | 7071.23
HUMMINGBIRD | 17300 | 7071.24
HUMMINGBIRD | 17301 | 7071.24
HUMMINGBIRD | 17302 | 7071.24
HUMMINGBIRD | 17303 | 7071.24
HUMMINGBIRD | 17304 | 7071.24
HUMMINGBIRD | 17305 | 7071.24
HUMMINGBIRD | 17306 | 7071.24
HUMMINGBIRD | 17307 | 7071.24
HUMMINGBIRD | 17308 | 7071.24
HUMMINGBIRD | 17309 | 7071.24
HUMMINGBIRD | 17310 | 7071.24
HUMMINGBIRD | 17311 | 7071.24
HUMMINGBIRD | 17312 | 7071.24
HUMMINGBIRD | 17313 | 7071.24
HUMMINGBIRD | 17314 | 7071.24
HUMMINGBIRD | 17315 | 7071.24
HUMMINGBIRD | 17316 | 7071.24
HUMMINGBIRD | 17317 | 7071.24
HUMMINGBIRD | 17318 | 7071.24
HUMMINGBIRD | 17319 | 7071.24
HUMMINGBIRD | 17320 | 7071.24
HUMMINGBIRD | 17321 | 7071.24
HUMMINGBIRD | 17322 | 7071.24
HUMMINGBIRD | 17323 | 7071.24
HUMMINGBIRD | 17324 | 7071.24
HUMMINGBIRD | 17325 | 7071.23
HUMMINGBIRD | 17326 | 7071.23
HUMMINGBIRD | 17327 | 7071.23
HUMMINGBIRD | 17328 | 7071.23
HUMMINGBIRD | 17329 | 7071.23
HUMMINGBIRD | 17330 | 7071.23
HUMMINGBIRD | 13178 | 7141
HUMMINGBIRD | 13179 | 7140.98
HUMMINGBIRD | 13180 | 7140.96
HUMMINGBIRD | 13181 | 7140.94
HUMMINGBIRD | 13182 | 7140.91
HUMMINGBIRD | 13183 | 7140.89
HUMMINGBIRD | 13184 | 7140.87
HUMMINGBIRD | 13185 | 7140.85
HUMMINGBIRD | 13186 | 7140.83
HUMMINGBIRD | 13187 | 7140.81
HUMMINGBIRD | 13188 | 7140.79
HUMMINGBIRD | 13189 | 7140.77
HUMMINGBIRD | 13190 | 7140.75
HUMMINGBIRD | 13191 | 7140.73
HUMMINGBIRD | 13192 | 7140.7
HUMMINGBIRD | 13193 | 7140.68
HUMMINGBIRD | 13194 | 7140.66
HUMMINGBIRD | 13195 | 7140.64
HUMMINGBIRD | 13196 | 7140.62
HUMMINGBIRD | 13197 | 7140.6
HUMMINGBIRD | 13198 | 7140.58
HUMMINGBIRD | 13199 | 7140.56
HUMMINGBIRD | 13200 | 7140.54
HUMMINGBIRD | 13201 | 7140.52
HUMMINGBIRD | 13202 | 7140.5
HUMMINGBIRD | 13203 | 7140.48
HUMMINGBIRD | 13204 | 7140.46
HUMMINGBIRD | 13205 | 7140.44
HUMMINGBIRD | 13206 | 7140.42
HUMMINGBIRD | 13207 | 7140.4
HUMMINGBIRD | 13208 | 7140.38
HUMMINGBIRD | 13209 | 7140.36
HUMMINGBIRD | 13210 | 7140.34
HUMMINGBIRD | 13211 | 7140.32
HUMMINGBIRD | 13212 | 7140.3
HUMMINGBIRD | 13213 | 7140.28
HUMMINGBIRD | 13214 | 7140.26
HUMMINGBIRD | 13215 | 7140.24
HUMMINGBIRD | 13216 | 7140.22
HUMMINGBIRD | 13217 | 7140.2
HUMMINGBIRD | 13218 | 7140.18
HUMMINGBIRD | 13219 | 7140.16
HUMMINGBIRD | 13220 | 7140.14
HUMMINGBIRD | 13221 | 7140.12
HUMMINGBIRD | 13222 | 7140.1
HUMMINGBIRD | 13223 | 7140.08
HUMMINGBIRD | 13224 | 7140.06
HUMMINGBIRD | 13225 | 7140.04
HUMMINGBIRD | 13226 | 7140.02
HUMMINGBIRD | 13227 | 7140
HUMMINGBIRD | 13228 | 7139.98
HUMMINGBIRD | 13229 | 7139.96
HUMMINGBIRD | 13230 | 7139.94
HUMMINGBIRD | 13231 | 7139.92
HUMMINGBIRD | 13232 | 7139.9
HUMMINGBIRD | 13233 | 7139.88
HUMMINGBIRD | 13234 | 7139.86
HUMMINGBIRD | 13235 | 7139.84
HUMMINGBIRD | 13236 | 7139.82
HUMMINGBIRD | 13237 | 7139.8
HUMMINGBIRD | 9670 | 7240.91
HUMMINGBIRD | 9671 | 7240.85
HUMMINGBIRD | 9672 | 7240.78
HUMMINGBIRD | 9673 | 7240.72
HUMMINGBIRD | 9674 | 7240.66
HUMMINGBIRD | 9675 | 7240.59
HUMMINGBIRD | 9676 | 7240.53
HUMMINGBIRD | 9677 | 7240.47
HUMMINGBIRD | 9678 | 7240.4
HUMMINGBIRD | 9679 | 7240.34
HUMMINGBIRD | 9680 | 7240.28
HUMMINGBIRD | 9681 | 7240.21
HUMMINGBIRD | 9682 | 7240.15
HUMMINGBIRD | 9683 | 7240.09
HUMMINGBIRD | 9684 | 7240.03
HUMMINGBIRD | 9685 | 7239.96
HUMMINGBIRD | 9686 | 7239.9
HUMMINGBIRD | 9687 | 7239.84
HUMMINGBIRD | 9688 | 7239.78
HUMMINGBIRD | 9689 | 7239.71
HUMMINGBIRD | 9690 | 7239.65
HUMMINGBIRD | 9691 | 7239.59
HUMMINGBIRD | 9692 | 7239.53
HUMMINGBIRD | 9693 | 7239.47
HUMMINGBIRD | 9694 | 7239.41
HUMMINGBIRD | 9695 | 7239.35
HUMMINGBIRD | 9696 | 7239.29
HUMMINGBIRD | 9697 | 7239.23
HUMMINGBIRD | 9698 | 7239.16
HUMMINGBIRD | 9699 | 7239.1
HUMMINGBIRD | 9700 | 7239.04
HUMMINGBIRD | 9701 | 7238.98
HUMMINGBIRD | 9702 | 7238.92
HUMMINGBIRD | 9703 | 7238.86
HUMMINGBIRD | 9704 | 7238.8
HUMMINGBIRD | 9705 | 7238.74
HUMMINGBIRD | 9706 | 7238.68
HUMMINGBIRD | 9707 | 7238.63
HUMMINGBIRD | 9708 | 7238.57
HUMMINGBIRD | 9709 | 7238.51
HUMMINGBIRD | 9710 | 7238.45
HUMMINGBIRD | 9711 | 7238.39
HUMMINGBIRD | 9712 | 7238.33
HUMMINGBIRD | 9713 | 7238.27
HUMMINGBIRD | 9714 | 7238.21
HUMMINGBIRD | 9715 | 7238.15
HUMMINGBIRD | 9716 | 7238.1
HUMMINGBIRD | 9717 | 7238.04
HUMMINGBIRD | 9718 | 7237.98
HUMMINGBIRD | 9719 | 7237.92
HUMMINGBIRD | 9720 | 7237.86
HUMMINGBIRD | 9721 | 7237.81
HUMMINGBIRD | 9722 | 7237.75
HUMMINGBIRD | 9723 | 7237.69
HUMMINGBIRD | 9724 | 7237.63
HUMMINGBIRD | 9725 | 7237.58
HUMMINGBIRD | 9726 | 7237.52
HUMMINGBIRD | 9727 | 7237.46
HUMMINGBIRD | 9728 | 7237.41
HUMMINGBIRD | 9729 | 7237.35
HUMMINGBIRD | 8112 | 7274.92
HUMMINGBIRD | 8113 | 7274.89
HUMMINGBIRD | 8114 | 7274.86
HUMMINGBIRD | 8115 | 7274.84
HUMMINGBIRD | 8116 | 7274.81
HUMMINGBIRD | 8117 | 7274.78
HUMMINGBIRD | 8118 | 7274.76
HUMMINGBIRD | 8119 | 7274.73
HUMMINGBIRD | 8120 | 7274.7
HUMMINGBIRD | 8121 | 7274.68
HUMMINGBIRD | 8122 | 7274.65
HUMMINGBIRD | 8123 | 7274.62
HUMMINGBIRD | 8124 | 7274.6
HUMMINGBIRD | 8125 | 7274.57
HUMMINGBIRD | 8126 | 7274.54
HUMMINGBIRD | 8127 | 7274.52
HUMMINGBIRD | 8128 | 7274.49
HUMMINGBIRD | 8129 | 7274.47
HUMMINGBIRD | 8130 | 7274.44
HUMMINGBIRD | 8131 | 7274.41
HUMMINGBIRD | 8132 | 7274.39
HUMMINGBIRD | 8133 | 7274.36
HUMMINGBIRD | 8134 | 7274.34
HUMMINGBIRD | 8135 | 7274.31
HUMMINGBIRD | 8136 | 7274.28
HUMMINGBIRD | 8137 | 7274.26
HUMMINGBIRD | 8138 | 7274.23
HUMMINGBIRD | 8139 | 7274.21
HUMMINGBIRD | 8140 | 7274.18
HUMMINGBIRD | 8141 | 7274.15
HUMMINGBIRD | 8142 | 7274.13
HUMMINGBIRD | 8143 | 7274.1
HUMMINGBIRD | 8144 | 7274.08
HUMMINGBIRD | 8145 | 7274.05
HUMMINGBIRD | 8146 | 7274.03
HUMMINGBIRD | 8147 | 7274
HUMMINGBIRD | 8148 | 7273.98
HUMMINGBIRD | 8149 | 7273.95
HUMMINGBIRD | 8150 | 7273.93
HUMMINGBIRD | 8151 | 7273.9
HUMMINGBIRD | 8152 | 7273.88
HUMMINGBIRD | 8153 | 7273.85
HUMMINGBIRD | 8154 | 7273.82
HUMMINGBIRD | 8155 | 7273.8
HUMMINGBIRD | 8156 | 7273.77
HUMMINGBIRD | 8157 | 7273.75
HUMMINGBIRD | 8158 | 7273.72
HUMMINGBIRD | 8159 | 7273.7
HUMMINGBIRD | 8160 | 7273.68
HUMMINGBIRD | 8161 | 7273.65
HUMMINGBIRD | 8162 | 7273.63
HUMMINGBIRD | 8163 | 7273.6
HUMMINGBIRD | 8164 | 7273.58
HUMMINGBIRD | 8165 | 7273.55
HUMMINGBIRD | 8166 | 7273.53
HUMMINGBIRD | 8167 | 7273.5
HUMMINGBIRD | 8168 | 7273.48
HUMMINGBIRD | 8169 | 7273.45
HUMMINGBIRD | 8170 | 7273.43
HUMMINGBIRD | 8171 | 7273.4
HUMMINGBIRD | 5407 | 5389.43
HUMMINGBIRD | 5408 | 5390.43
HUMMINGBIRD | 5409 | 5391.42
HUMMINGBIRD | 5410 | 5392.42
HUMMINGBIRD | 5411 | 5393.42
HUMMINGBIRD | 5412 | 5394.41
HUMMINGBIRD | 5413 | 5395.41
HUMMINGBIRD | 5414 | 5396.4
HUMMINGBIRD | 5415 | 5397.4
HUMMINGBIRD | 5416 | 5398.4
HUMMINGBIRD | 5417 | 5399.39
HUMMINGBIRD | 5418 | 5400.39
HUMMINGBIRD | 5419 | 5401.38
HUMMINGBIRD | 5420 | 5402.38
HUMMINGBIRD | 5421 | 5403.38
HUMMINGBIRD | 5422 | 5404.37
HUMMINGBIRD | 5423 | 5405.37
HUMMINGBIRD | 5424 | 5406.36
HUMMINGBIRD | 5425 | 5407.36
HUMMINGBIRD | 5426 | 5408.35
HUMMINGBIRD | 5427 | 5409.35
HUMMINGBIRD | 5428 | 5410.35
HUMMINGBIRD | 5429 | 5411.34
HUMMINGBIRD | 5430 | 5412.34
HUMMINGBIRD | 5431 | 5413.33
HUMMINGBIRD | 5432 | 5414.33
HUMMINGBIRD | 5433 | 5415.32
HUMMINGBIRD | 5434 | 5416.32
HUMMINGBIRD | 5435 | 5417.31
HUMMINGBIRD | 5436 | 5418.31
HUMMINGBIRD | 5437 | 5419.3
HUMMINGBIRD | 5438 | 5420.3
HUMMINGBIRD | 5439 | 5421.29
HUMMINGBIRD | 5440 | 5422.29
HUMMINGBIRD | 5441 | 5423.28
HUMMINGBIRD | 5442 | 5424.28
HUMMINGBIRD | 5443 | 5425.27
HUMMINGBIRD | 5444 | 5426.27
HUMMINGBIRD | 5445 | 5427.26
HUMMINGBIRD | 5446 | 5428.26
HUMMINGBIRD | 5447 | 5429.25
HUMMINGBIRD | 5448 | 5430.24
HUMMINGBIRD | 5449 | 5431.24
HUMMINGBIRD | 5450 | 5432.23
HUMMINGBIRD | 5451 | 5433.23
HUMMINGBIRD | 5452 | 5434.22
HUMMINGBIRD | 5453 | 5435.22
HUMMINGBIRD | 5454 | 5436.21
HUMMINGBIRD | 5455 | 5437.2
HUMMINGBIRD | 5456 | 5438.2
HUMMINGBIRD | 5457 | 5439.19
HUMMINGBIRD | 5458 | 5440.19
HUMMINGBIRD | 5459 | 5441.18
HUMMINGBIRD | 5460 | 5442.17
HUMMINGBIRD | 5461 | 5443.17
HUMMINGBIRD | 5462 | 5444.16
HUMMINGBIRD | 5463 | 5445.15
HUMMINGBIRD | 5464 | 5446.15
HUMMINGBIRD | 5465 | 5447.14
HUMMINGBIRD | 5466 | 5448.14
HUMMINGBIRD | 6532 | 6509.39
HUMMINGBIRD | 6533 | 6510.39
HUMMINGBIRD | 6534 | 6511.38
HUMMINGBIRD | 6535 | 6512.38
HUMMINGBIRD | 6536 | 6513.38
HUMMINGBIRD | 6537 | 6514.38
HUMMINGBIRD | 6538 | 6515.37
HUMMINGBIRD | 6539 | 6516.37
HUMMINGBIRD | 6540 | 6517.37
HUMMINGBIRD | 6541 | 6518.37
HUMMINGBIRD | 6542 | 6519.36
HUMMINGBIRD | 6543 | 6520.36
HUMMINGBIRD | 6544 | 6521.36
HUMMINGBIRD | 6545 | 6522.36
HUMMINGBIRD | 6546 | 6523.35
HUMMINGBIRD | 6547 | 6524.35
HUMMINGBIRD | 6548 | 6525.35
HUMMINGBIRD | 6549 | 6526.35
HUMMINGBIRD | 6550 | 6527.35
HUMMINGBIRD | 6551 | 6528.34
HUMMINGBIRD | 6552 | 6529.34
HUMMINGBIRD | 6553 | 6530.34
HUMMINGBIRD | 6554 | 6531.34
HUMMINGBIRD | 6555 | 6532.33
HUMMINGBIRD | 6556 | 6533.33
HUMMINGBIRD | 6557 | 6534.33
HUMMINGBIRD | 6558 | 6535.33
HUMMINGBIRD | 6559 | 6536.32
HUMMINGBIRD | 6560 | 6537.32
HUMMINGBIRD | 6561 | 6538.32
HUMMINGBIRD | 6562 | 6539.32
HUMMINGBIRD | 6563 | 6540.32
HUMMINGBIRD | 6564 | 6541.31
HUMMINGBIRD | 6565 | 6542.31
HUMMINGBIRD | 6566 | 6543.31
HUMMINGBIRD | 6567 | 6544.31
HUMMINGBIRD | 6568 | 6545.3
HUMMINGBIRD | 6569 | 6546.3
HUMMINGBIRD | 6570 | 6547.3
HUMMINGBIRD | 6571 | 6548.3
HUMMINGBIRD | 6572 | 6549.29
HUMMINGBIRD | 6573 | 6550.29
HUMMINGBIRD | 6574 | 6551.29
HUMMINGBIRD | 6575 | 6552.29
HUMMINGBIRD | 6576 | 6553.29
HUMMINGBIRD | 6577 | 6554.28
HUMMINGBIRD | 6578 | 6555.28
HUMMINGBIRD | 6579 | 6556.28
HUMMINGBIRD | 6580 | 6557.28
HUMMINGBIRD | 6581 | 6558.28
HUMMINGBIRD | 6582 | 6559.27
HUMMINGBIRD | 6583 | 6560.27
HUMMINGBIRD | 6584 | 6561.27
HUMMINGBIRD | 6585 | 6562.27
HUMMINGBIRD | 6586 | 6563.26
HUMMINGBIRD | 6587 | 6564.26
HUMMINGBIRD | 6588 | 6565.26
HUMMINGBIRD | 6589 | 6566.26
HUMMINGBIRD | 6590 | 6567.26
HUMMINGBIRD | 6591 | 6568.25
HUMMINGBIRD | 6592 | 6569.25
HUMMINGBIRD | 6593 | 6570.25
HUMMINGBIRD | 6594 | 6571.25
HUMMINGBIRD | 6595 | 6572.24
HUMMINGBIRD | 6596 | 6573.24
HUMMINGBIRD | 6597 | 6574.24
HUMMINGBIRD | 6598 | 6575.24
HUMMINGBIRD | 6599 | 6576.24
HUMMINGBIRD | 6600 | 6577.23
HUMMINGBIRD | 6601 | 6578.23
HUMMINGBIRD | 6602 | 6579.23
HUMMINGBIRD | 6603 | 6580.23
HUMMINGBIRD | 6604 | 6581.23
HUMMINGBIRD | 6605 | 6582.22
HUMMINGBIRD | 6606 | 6583.22
HUMMINGBIRD | 6607 | 6584.22
HUMMINGBIRD | 6608 | 6585.22
HUMMINGBIRD | 6609 | 6586.22
HUMMINGBIRD | 6610 | 6587.21
HUMMINGBIRD | 6611 | 6588.21
HUMMINGBIRD | 6612 | 6589.21
HUMMINGBIRD | 6613 | 6590.21
HUMMINGBIRD | 6614 | 6591.2
HUMMINGBIRD | 6615 | 6592.2
HUMMINGBIRD | 6616 | 6593.2
HUMMINGBIRD | 6617 | 6594.2
HUMMINGBIRD | 6618 | 6595.2
HUMMINGBIRD | 6619 | 6596.19
HUMMINGBIRD | 6620 | 6597.19
HUMMINGBIRD | 6621 | 6598.19
HUMMINGBIRD | 6622 | 6599.19
HUMMINGBIRD | 6623 | 6600.19
HUMMINGBIRD | 6624 | 6601.18
HUMMINGBIRD | 6625 | 6602.18
HUMMINGBIRD | 6626 | 6603.18
HUMMINGBIRD | 6627 | 6604.18
HUMMINGBIRD | 6628 | 6605.18
HUMMINGBIRD | 6629 | 6606.17
HUMMINGBIRD | 6630 | 6607.17
HUMMINGBIRD | 6631 | 6608.17
HUMMINGBIRD | 6632 | 6609.17
HUMMINGBIRD | 6633 | 6610.16
HUMMINGBIRD | 6634 | 6611.16
HUMMINGBIRD | 6635 | 6612.16
HUMMINGBIRD | 6636 | 6613.16
HUMMINGBIRD | 6637 | 6614.16
HUMMINGBIRD | 6638 | 6615.15
HUMMINGBIRD | 6639 | 6616.15
HUMMINGBIRD | 6640 | 6617.15
HUMMINGBIRD | 6641 | 6618.15
HUMMINGBIRD | 6642 | 6619.14
HUMMINGBIRD | 6643 | 6620.14
HUMMINGBIRD | 6644 | 6621.14
HUMMINGBIRD | 6645 | 6622.14
HUMMINGBIRD | 6646 | 6623.13
HUMMINGBIRD | 6647 | 6624.13
HUMMINGBIRD | 6648 | 6625.13
HUMMINGBIRD | 6649 | 6626.13
HUMMINGBIRD | 6650 | 6627.12
HUMMINGBIRD | 6651 | 6628.12
HUMMINGBIRD | 6652 | 6629.12
HUMMINGBIRD | 6653 | 6630.11
HUMMINGBIRD | 6654 | 6631.11
HUMMINGBIRD | 6655 | 6632.11
HUMMINGBIRD | 6656 | 6633.1
HUMMINGBIRD | 6657 | 6634.1
HUMMINGBIRD | 6658 | 6635.1
HUMMINGBIRD | 6659 | 6636.1
HUMMINGBIRD | 6660 | 6637.09
HUMMINGBIRD | 6661 | 6638.09
HUMMINGBIRD | 6662 | 6639.08
HUMMINGBIRD | 6663 | 6640.08
HUMMINGBIRD | 6664 | 6641.08
HUMMINGBIRD | 6665 | 6642.07
HUMMINGBIRD | 6666 | 6643.07
HUMMINGBIRD | 6667 | 6644.07
HUMMINGBIRD | 6668 | 6645.06
HUMMINGBIRD | 6669 | 6646.06
HUMMINGBIRD | 6670 | 6647.06
HUMMINGBIRD | 6671 | 6648.05
HUMMINGBIRD | 6672 | 6649.05
HUMMINGBIRD | 6673 | 6650.04
HUMMINGBIRD | 6674 | 6651.04
HUMMINGBIRD | 6675 | 6652.04
HUMMINGBIRD | 6676 | 6653.03
HUMMINGBIRD | 6677 | 6654.03
HUMMINGBIRD | 6678 | 6655.02
HUMMINGBIRD | 6679 | 6656.02
HUMMINGBIRD | 6680 | 6657.01
HUMMINGBIRD | 6681 | 6658.01
HUMMINGBIRD | 6682 | 6659
HUMMINGBIRD | 6683 | 6660
HUMMINGBIRD | 6684 | 6660.99
HUMMINGBIRD | 6685 | 6661.99
HUMMINGBIRD | 6686 | 6662.98
HUMMINGBIRD | 6687 | 6663.98
HUMMINGBIRD | 6688 | 6664.97
HUMMINGBIRD | 6689 | 6665.97
HUMMINGBIRD | 6690 | 6666.96
HUMMINGBIRD | 6691 | 6667.96
HUMMINGBIRD | 6692 | 6668.95
HUMMINGBIRD | 6693 | 6669.95
HUMMINGBIRD | 6694 | 6670.94
HUMMINGBIRD | 6695 | 6671.93
HUMMINGBIRD | 6696 | 6672.93
HUMMINGBIRD | 6697 | 6673.92
HUMMINGBIRD | 6698 | 6674.92
HUMMINGBIRD | 6699 | 6675.91
HUMMINGBIRD | 6700 | 6676.9
HUMMINGBIRD | 6701 | 6677.9
HUMMINGBIRD | 6702 | 6678.89
HUMMINGBIRD | 6703 | 6679.88
HUMMINGBIRD | 6704 | 6680.88
HUMMINGBIRD | 6705 | 6681.87
HUMMINGBIRD | 6706 | 6682.86
HUMMINGBIRD | 6707 | 6683.85
HUMMINGBIRD | 6708 | 6684.85
HUMMINGBIRD | 6709 | 6685.84
HUMMINGBIRD | 6710 | 6686.83
HUMMINGBIRD | 6711 | 6687.83
HUMMINGBIRD | 6712 | 6688.82
HUMMINGBIRD | 6713 | 6689.81
HUMMINGBIRD | 6714 | 6690.8
HUMMINGBIRD | 6715 | 6691.79
HUMMINGBIRD | 6716 | 6692.79
HUMMINGBIRD | 6717 | 6693.78
HUMMINGBIRD | 6718 | 6694.77
HUMMINGBIRD | 6719 | 6695.76
HUMMINGBIRD | 6720 | 6696.75
HUMMINGBIRD | 6721 | 6697.74
HUMMINGBIRD | 6722 | 6698.73
HUMMINGBIRD | 6723 | 6699.72
HUMMINGBIRD | 6724 | 6700.71
HUMMINGBIRD | 6725 | 6701.7
HUMMINGBIRD | 6726 | 6702.69
HUMMINGBIRD | 6727 | 6703.68
HUMMINGBIRD | 6728 | 6704.67
HUMMINGBIRD | 6729 | 6705.66
HUMMINGBIRD | 6730 | 6706.65
HUMMINGBIRD | 6731 | 6707.64
HUMMINGBIRD | 6732 | 6708.63
HUMMINGBIRD | 6733 | 6709.61
HUMMINGBIRD | 6734 | 6710.6
HUMMINGBIRD | 6735 | 6711.59
HUMMINGBIRD | 6736 | 6712.58
HUMMINGBIRD | 6737 | 6713.56
HUMMINGBIRD | 6738 | 6714.55
HUMMINGBIRD | 6739 | 6715.54
HUMMINGBIRD | 6740 | 6716.52
HUMMINGBIRD | 6741 | 6717.51
HUMMINGBIRD | 6742 | 6718.5
HUMMINGBIRD | 6743 | 6719.48
HUMMINGBIRD | 6744 | 6720.47
HUMMINGBIRD | 6745 | 6721.45
HUMMINGBIRD | 6746 | 6722.44
HUMMINGBIRD | 6747 | 6723.42
HUMMINGBIRD | 6748 | 6724.4
HUMMINGBIRD | 6749 | 6725.39
HUMMINGBIRD | 6750 | 6726.37
HUMMINGBIRD | 6751 | 6727.35
HUMMINGBIRD | 6752 | 6728.34
HUMMINGBIRD | 6753 | 6729.32
HUMMINGBIRD | 6754 | 6730.3
HUMMINGBIRD | 6755 | 6731.29
HUMMINGBIRD | 6756 | 6732.27
HUMMINGBIRD | 6757 | 6733.25
HUMMINGBIRD | 6758 | 6734.23
HUMMINGBIRD | 6759 | 6735.21
HUMMINGBIRD | 6760 | 6736.19
HUMMINGBIRD | 6761 | 6737.17
HUMMINGBIRD | 6762 | 6738.15
HUMMINGBIRD | 6763 | 6739.13
HUMMINGBIRD | 6764 | 6740.11
HUMMINGBIRD | 6765 | 6741.09
HUMMINGBIRD | 6766 | 6742.07
HUMMINGBIRD | 6767 | 6743.04
HUMMINGBIRD | 6768 | 6744.02
HUMMINGBIRD | 6769 | 6745
HUMMINGBIRD | 6770 | 6745.98
HUMMINGBIRD | 6771 | 6746.95
HUMMINGBIRD | 6772 | 6747.93
HUMMINGBIRD | 6773 | 6748.91
HUMMINGBIRD | 6774 | 6749.88
HUMMINGBIRD | 6775 | 6750.86
HUMMINGBIRD | 6776 | 6751.83
HUMMINGBIRD | 6777 | 6752.81
HUMMINGBIRD | 6778 | 6753.78
HUMMINGBIRD | 6779 | 6754.75
HUMMINGBIRD | 6780 | 6755.73
HUMMINGBIRD | 6781 | 6756.7
HUMMINGBIRD | 6782 | 6757.67
HUMMINGBIRD | 6783 | 6758.65
HUMMINGBIRD | 6784 | 6759.62
HUMMINGBIRD | 6785 | 6760.59
HUMMINGBIRD | 6786 | 6761.56
HUMMINGBIRD | 6787 | 6762.53
HUMMINGBIRD | 6788 | 6763.5
HUMMINGBIRD | 6789 | 6764.47
HUMMINGBIRD | 6790 | 6765.44
HUMMINGBIRD | 6791 | 6766.41
HUMMINGBIRD | 6792 | 6767.38
HUMMINGBIRD | 6793 | 6768.35
HUMMINGBIRD | 6794 | 6769.31
HUMMINGBIRD | 6795 | 6770.28
HUMMINGBIRD | 6796 | 6771.25
HUMMINGBIRD | 6797 | 6772.21
HUMMINGBIRD | 6798 | 6773.18
HUMMINGBIRD | 6799 | 6774.14
HUMMINGBIRD | 6800 | 6775.11
HUMMINGBIRD | 6801 | 6776.07
HUMMINGBIRD | 6802 | 6777.04
HUMMINGBIRD | 6803 | 6778
HUMMINGBIRD | 6804 | 6778.97
HUMMINGBIRD | 6805 | 6779.93
HUMMINGBIRD | 6806 | 6780.89
HUMMINGBIRD | 6807 | 6781.85
HUMMINGBIRD | 6808 | 6782.81
HUMMINGBIRD | 6809 | 6783.77
HUMMINGBIRD | 6810 | 6784.73
HUMMINGBIRD | 6811 | 6785.7
HUMMINGBIRD | 6812 | 6786.66
HUMMINGBIRD | 6813 | 6787.61
HUMMINGBIRD | 6814 | 6788.57
HUMMINGBIRD | 6815 | 6789.53
HUMMINGBIRD | 6816 | 6790.49
HUMMINGBIRD | 6817 | 6791.45
HUMMINGBIRD | 6818 | 6792.41
HUMMINGBIRD | 6819 | 6793.37
HUMMINGBIRD | 6820 | 6794.32
HUMMINGBIRD | 6821 | 6795.28
HUMMINGBIRD | 6822 | 6796.24
HUMMINGBIRD | 6823 | 6797.2
HUMMINGBIRD | 6824 | 6798.15
HUMMINGBIRD | 6825 | 6799.11
HUMMINGBIRD | 6826 | 6800.06
HUMMINGBIRD | 6827 | 6801.02
HUMMINGBIRD | 6828 | 6801.97
HUMMINGBIRD | 6829 | 6802.93
HUMMINGBIRD | 6830 | 6803.88
HUMMINGBIRD | 6831 | 6804.84
HUMMINGBIRD | 6832 | 6805.79
HUMMINGBIRD | 6833 | 6806.75
HUMMINGBIRD | 6834 | 6807.7
HUMMINGBIRD | 6835 | 6808.65
HUMMINGBIRD | 6836 | 6809.6
HUMMINGBIRD | 6837 | 6810.56
HUMMINGBIRD | 6838 | 6811.51
HUMMINGBIRD | 6839 | 6812.46
HUMMINGBIRD | 6840 | 6813.41
HUMMINGBIRD | 6841 | 6814.36
HUMMINGBIRD | 6842 | 6815.31
HUMMINGBIRD | 6843 | 6816.26
HUMMINGBIRD | 6844 | 6817.21
HUMMINGBIRD | 6845 | 6818.16
HUMMINGBIRD | 6846 | 6819.11
HUMMINGBIRD | 6847 | 6820.06
HUMMINGBIRD | 6848 | 6821.01
HUMMINGBIRD | 6849 | 6821.96
HUMMINGBIRD | 6850 | 6822.9
HUMMINGBIRD | 6851 | 6823.85
HUMMINGBIRD | 6852 | 6824.8
HUMMINGBIRD | 6853 | 6825.74
HUMMINGBIRD | 6854 | 6826.69
HUMMINGBIRD | 6855 | 6827.64
HUMMINGBIRD | 6856 | 6828.58
HUMMINGBIRD | 6857 | 6829.53
HUMMINGBIRD | 6858 | 6830.47
HUMMINGBIRD | 6859 | 6831.42
HUMMINGBIRD | 6860 | 6832.36
HUMMINGBIRD | 6861 | 6833.3
HUMMINGBIRD | 6862 | 6834.25
HUMMINGBIRD | 6863 | 6835.19
HUMMINGBIRD | 6864 | 6836.13
HUMMINGBIRD | 6865 | 6837.07
HUMMINGBIRD | 6866 | 6838.01
HUMMINGBIRD | 6867 | 6838.96
HUMMINGBIRD | 6868 | 6839.9
HUMMINGBIRD | 6869 | 6840.84
HUMMINGBIRD | 6870 | 6841.78
HUMMINGBIRD | 6871 | 6842.71
HUMMINGBIRD | 6872 | 6843.65
HUMMINGBIRD | 6873 | 6844.59
HUMMINGBIRD | 6874 | 6845.53
HUMMINGBIRD | 6875 | 6846.47
HUMMINGBIRD | 6876 | 6847.41
HUMMINGBIRD | 6877 | 6848.34
HUMMINGBIRD | 6878 | 6849.28
HUMMINGBIRD | 6879 | 6850.21
HUMMINGBIRD | 6880 | 6851.15
HUMMINGBIRD | 6881 | 6852.09
HUMMINGBIRD | 6882 | 6853.02
HUMMINGBIRD | 6883 | 6853.95
HUMMINGBIRD | 6884 | 6854.89
HUMMINGBIRD | 6885 | 6855.82
HUMMINGBIRD | 6886 | 6856.75
HUMMINGBIRD | 6887 | 6857.69
HUMMINGBIRD | 6888 | 6858.62
HUMMINGBIRD | 6889 | 6859.55
HUMMINGBIRD | 6890 | 6860.48
HUMMINGBIRD | 6891 | 6861.41
HUMMINGBIRD | 6892 | 6862.34
HUMMINGBIRD | 6893 | 6863.27
HUMMINGBIRD | 6894 | 6864.2
HUMMINGBIRD | 6895 | 6865.13
HUMMINGBIRD | 6896 | 6866.06
HUMMINGBIRD | 6897 | 6866.99
HUMMINGBIRD | 6898 | 6867.91
HUMMINGBIRD | 6899 | 6868.84
HUMMINGBIRD | 6900 | 6869.77
HUMMINGBIRD | 6901 | 6870.69
HUMMINGBIRD | 6902 | 6871.62
HUMMINGBIRD | 6903 | 6872.54
HUMMINGBIRD | 6904 | 6873.47
HUMMINGBIRD | 6905 | 6874.39
HUMMINGBIRD | 6906 | 6875.31
HUMMINGBIRD | 6907 | 6876.24
HUMMINGBIRD | 6908 | 6877.16
HUMMINGBIRD | 6909 | 6878.08
HUMMINGBIRD | 6910 | 6879
HUMMINGBIRD | 6911 | 6879.92
HUMMINGBIRD | 9192 | 7257.98
HUMMINGBIRD | 9193 | 7257.96
HUMMINGBIRD | 9194 | 7257.93
HUMMINGBIRD | 9195 | 7257.9
HUMMINGBIRD | 9196 | 7257.87
HUMMINGBIRD | 9197 | 7257.84
HUMMINGBIRD | 9198 | 7257.82
HUMMINGBIRD | 9199 | 7257.79
HUMMINGBIRD | 9200 | 7257.76
HUMMINGBIRD | 9201 | 7257.74
HUMMINGBIRD | 9202 | 7257.71
HUMMINGBIRD | 9203 | 7257.68
HUMMINGBIRD | 9204 | 7257.66
HUMMINGBIRD | 9205 | 7257.63
HUMMINGBIRD | 9206 | 7257.6
HUMMINGBIRD | 9207 | 7257.58
HUMMINGBIRD | 9208 | 7257.55
HUMMINGBIRD | 9209 | 7257.52
HUMMINGBIRD | 9210 | 7257.5
HUMMINGBIRD | 9211 | 7257.47
HUMMINGBIRD | 9212 | 7257.45
HUMMINGBIRD | 9213 | 7257.42
HUMMINGBIRD | 9214 | 7257.39
HUMMINGBIRD | 9215 | 7257.37
HUMMINGBIRD | 9216 | 7257.34
HUMMINGBIRD | 9217 | 7257.32
HUMMINGBIRD | 9218 | 7257.29
HUMMINGBIRD | 9219 | 7257.27
HUMMINGBIRD | 9220 | 7257.24
HUMMINGBIRD | 9221 | 7257.22
HUMMINGBIRD | 9222 | 7257.19
HUMMINGBIRD | 9223 | 7257.17
HUMMINGBIRD | 9224 | 7257.14
HUMMINGBIRD | 9225 | 7257.12
HUMMINGBIRD | 9226 | 7257.09
HUMMINGBIRD | 9227 | 7257.07
HUMMINGBIRD | 9228 | 7257.05
HUMMINGBIRD | 9229 | 7257.02
HUMMINGBIRD | 9230 | 7257
HUMMINGBIRD | 9231 | 7256.97
HUMMINGBIRD | 9232 | 7256.95
HUMMINGBIRD | 9233 | 7256.93
HUMMINGBIRD | 9234 | 7256.9
HUMMINGBIRD | 9235 | 7256.88
HUMMINGBIRD | 9236 | 7256.86
HUMMINGBIRD | 9237 | 7256.83
HUMMINGBIRD | 9238 | 7256.81
HUMMINGBIRD | 9239 | 7256.79
HUMMINGBIRD | 9240 | 7256.76
HUMMINGBIRD | 9241 | 7256.74
HUMMINGBIRD | 9242 | 7256.72
HUMMINGBIRD | 9243 | 7256.69
HUMMINGBIRD | 9244 | 7256.67
HUMMINGBIRD | 9245 | 7256.65
HUMMINGBIRD | 9246 | 7256.63
HUMMINGBIRD | 9247 | 7256.6
HUMMINGBIRD | 9248 | 7256.58
HUMMINGBIRD | 9249 | 7256.56
HUMMINGBIRD | 9250 | 7256.54
HUMMINGBIRD | 9251 | 7256.52
HUMMINGBIRD | 9252 | 7256.5
HUMMINGBIRD | 9253 | 7256.47
HUMMINGBIRD | 9254 | 7256.45
HUMMINGBIRD | 9255 | 7256.43
HUMMINGBIRD | 9256 | 7256.41
HUMMINGBIRD | 9257 | 7256.39
HUMMINGBIRD | 9258 | 7256.37
HUMMINGBIRD | 9259 | 7256.35
HUMMINGBIRD | 9260 | 7256.33
HUMMINGBIRD | 9261 | 7256.3
HUMMINGBIRD | 9262 | 7256.28
HUMMINGBIRD | 9263 | 7256.26
HUMMINGBIRD | 9264 | 7256.24
HUMMINGBIRD | 9265 | 7256.22
HUMMINGBIRD | 9266 | 7256.2
HUMMINGBIRD | 9267 | 7256.18
HUMMINGBIRD | 9268 | 7256.16
HUMMINGBIRD | 9269 | 7256.14
HUMMINGBIRD | 9270 | 7256.12
HUMMINGBIRD | 9271 | 7256.1
HUMMINGBIRD | 9272 | 7256.08
HUMMINGBIRD | 9273 | 7256.06
HUMMINGBIRD | 9274 | 7256.04
HUMMINGBIRD | 9275 | 7256.02
HUMMINGBIRD | 9276 | 7256
HUMMINGBIRD | 9277 | 7255.99
HUMMINGBIRD | 9278 | 7255.97
HUMMINGBIRD | 9279 | 7255.95
HUMMINGBIRD | 9280 | 7255.93
HUMMINGBIRD | 9281 | 7255.91
HUMMINGBIRD | 9282 | 7255.89
HUMMINGBIRD | 9283 | 7255.86
HUMMINGBIRD | 9284 | 7255.84
HUMMINGBIRD | 9285 | 7255.82
HUMMINGBIRD | 9286 | 7255.8
HUMMINGBIRD | 9287 | 7255.78
HUMMINGBIRD | 9288 | 7255.76
HUMMINGBIRD | 9289 | 7255.73
HUMMINGBIRD | 9290 | 7255.71
HUMMINGBIRD | 9291 | 7255.69
HUMMINGBIRD | 9292 | 7255.67
HUMMINGBIRD | 9293 | 7255.64
HUMMINGBIRD | 9294 | 7255.62
HUMMINGBIRD | 9295 | 7255.59
HUMMINGBIRD | 9296 | 7255.57
HUMMINGBIRD | 9297 | 7255.54
HUMMINGBIRD | 9298 | 7255.52
HUMMINGBIRD | 9299 | 7255.5
HUMMINGBIRD | 9300 | 7255.47
HUMMINGBIRD | 9301 | 7255.44
HUMMINGBIRD | 9302 | 7255.42
HUMMINGBIRD | 9303 | 7255.39
HUMMINGBIRD | 9304 | 7255.37
HUMMINGBIRD | 9305 | 7255.34
HUMMINGBIRD | 9306 | 7255.31
HUMMINGBIRD | 9307 | 7255.29
HUMMINGBIRD | 9308 | 7255.26
HUMMINGBIRD | 9309 | 7255.23
HUMMINGBIRD | 9310 | 7255.2
HUMMINGBIRD | 9311 | 7255.18
HUMMINGBIRD | 9312 | 7255.15
HUMMINGBIRD | 9313 | 7255.12
HUMMINGBIRD | 9314 | 7255.09
HUMMINGBIRD | 9315 | 7255.06
HUMMINGBIRD | 9316 | 7255.03
HUMMINGBIRD | 9317 | 7255
HUMMINGBIRD | 9318 | 7254.97
HUMMINGBIRD | 9319 | 7254.94
HUMMINGBIRD | 9320 | 7254.91
HUMMINGBIRD | 9321 | 7254.88
HUMMINGBIRD | 9322 | 7254.85
HUMMINGBIRD | 9323 | 7254.82
HUMMINGBIRD | 9324 | 7254.79
HUMMINGBIRD | 9325 | 7254.76
HUMMINGBIRD | 9326 | 7254.72
HUMMINGBIRD | 9327 | 7254.69
HUMMINGBIRD | 9328 | 7254.66
HUMMINGBIRD | 9329 | 7254.63
HUMMINGBIRD | 9330 | 7254.59
HUMMINGBIRD | 9331 | 7254.56
HUMMINGBIRD | 9332 | 7254.53
HUMMINGBIRD | 9333 | 7254.49
HUMMINGBIRD | 9334 | 7254.46
HUMMINGBIRD | 9335 | 7254.42
HUMMINGBIRD | 9336 | 7254.39
HUMMINGBIRD | 9337 | 7254.36
HUMMINGBIRD | 9338 | 7254.32
HUMMINGBIRD | 9339 | 7254.29
HUMMINGBIRD | 9340 | 7254.25
HUMMINGBIRD | 9341 | 7254.21
HUMMINGBIRD | 9342 | 7254.18
HUMMINGBIRD | 9343 | 7254.14
HUMMINGBIRD | 9344 | 7254.1
HUMMINGBIRD | 9345 | 7254.07
HUMMINGBIRD | 9346 | 7254.03
HUMMINGBIRD | 9347 | 7253.99
HUMMINGBIRD | 9348 | 7253.96
HUMMINGBIRD | 9349 | 7253.92
HUMMINGBIRD | 9350 | 7253.88
HUMMINGBIRD | 9351 | 7253.84
HUMMINGBIRD | 9352 | 7253.8
HUMMINGBIRD | 9353 | 7253.76
HUMMINGBIRD | 9354 | 7253.73
HUMMINGBIRD | 9355 | 7253.69
HUMMINGBIRD | 9356 | 7253.65
HUMMINGBIRD | 9357 | 7253.61
HUMMINGBIRD | 9358 | 7253.57
HUMMINGBIRD | 9359 | 7253.53
HUMMINGBIRD | 9360 | 7253.49
HUMMINGBIRD | 9361 | 7253.44
HUMMINGBIRD | 9362 | 7253.4
HUMMINGBIRD | 9363 | 7253.36
HUMMINGBIRD | 8893 | 7263.03
HUMMINGBIRD | 8894 | 7263.02
HUMMINGBIRD | 8895 | 7263.02
HUMMINGBIRD | 8896 | 7263.01
HUMMINGBIRD | 8897 | 7263.01
HUMMINGBIRD | 8898 | 7263
HUMMINGBIRD | 8899 | 7263
HUMMINGBIRD | 8900 | 7262.99
HUMMINGBIRD | 8901 | 7262.98
HUMMINGBIRD | 8902 | 7262.98
HUMMINGBIRD | 8903 | 7262.97
HUMMINGBIRD | 8904 | 7262.97
HUMMINGBIRD | 8905 | 7262.96
HUMMINGBIRD | 8906 | 7262.96
HUMMINGBIRD | 8907 | 7262.95
HUMMINGBIRD | 8908 | 7262.95
HUMMINGBIRD | 8909 | 7262.94
HUMMINGBIRD | 8910 | 7262.94
HUMMINGBIRD | 8911 | 7262.93
HUMMINGBIRD | 8912 | 7262.93
HUMMINGBIRD | 8913 | 7262.92
HUMMINGBIRD | 8914 | 7262.92
HUMMINGBIRD | 8915 | 7262.91
HUMMINGBIRD | 8916 | 7262.91
HUMMINGBIRD | 8917 | 7262.9
HUMMINGBIRD | 8918 | 7262.9
HUMMINGBIRD | 8919 | 7262.9
HUMMINGBIRD | 8920 | 7262.89
HUMMINGBIRD | 8921 | 7262.89
HUMMINGBIRD | 8922 | 7262.88
HUMMINGBIRD | 8923 | 7262.88
HUMMINGBIRD | 8924 | 7262.87
HUMMINGBIRD | 8925 | 7262.87
HUMMINGBIRD | 8926 | 7262.86
HUMMINGBIRD | 8927 | 7262.86
HUMMINGBIRD | 8928 | 7262.86
HUMMINGBIRD | 8929 | 7262.85
HUMMINGBIRD | 8930 | 7262.85
HUMMINGBIRD | 8931 | 7262.84
HUMMINGBIRD | 8932 | 7262.84
HUMMINGBIRD | 8933 | 7262.84
HUMMINGBIRD | 8934 | 7262.83
HUMMINGBIRD | 8935 | 7262.83
HUMMINGBIRD | 8936 | 7262.83
HUMMINGBIRD | 8937 | 7262.82
HUMMINGBIRD | 8938 | 7262.82
HUMMINGBIRD | 8939 | 7262.81
HUMMINGBIRD | 8940 | 7262.81
HUMMINGBIRD | 8941 | 7262.81
HUMMINGBIRD | 8942 | 7262.8
HUMMINGBIRD | 8943 | 7262.8
HUMMINGBIRD | 8944 | 7262.8
HUMMINGBIRD | 8945 | 7262.79
HUMMINGBIRD | 8946 | 7262.79
HUMMINGBIRD | 8947 | 7262.79
HUMMINGBIRD | 8948 | 7262.78
HUMMINGBIRD | 8949 | 7262.78
HUMMINGBIRD | 8950 | 7262.78
HUMMINGBIRD | 8951 | 7262.77
HUMMINGBIRD | 8952 | 7262.77
HUMMINGBIRD | 8953 | 7262.77
HUMMINGBIRD | 8954 | 7262.77
HUMMINGBIRD | 8955 | 7262.76
HUMMINGBIRD | 8956 | 7262.76
HUMMINGBIRD | 8957 | 7262.76
HUMMINGBIRD | 8958 | 7262.75
HUMMINGBIRD | 8959 | 7262.75
HUMMINGBIRD | 8960 | 7262.75
HUMMINGBIRD | 8961 | 7262.75
HUMMINGBIRD | 8962 | 7262.74
HUMMINGBIRD | 8963 | 7262.74
HUMMINGBIRD | 8964 | 7262.74
HUMMINGBIRD | 8965 | 7262.74
HUMMINGBIRD | 8966 | 7262.73
HUMMINGBIRD | 8967 | 7262.73
HUMMINGBIRD | 8968 | 7262.73
HUMMINGBIRD | 8969 | 7262.73
HUMMINGBIRD | 8970 | 7262.72
HUMMINGBIRD | 8971 | 7262.72
HUMMINGBIRD | 8972 | 7262.72
HUMMINGBIRD | 8973 | 7262.72
HUMMINGBIRD | 8974 | 7262.72
HUMMINGBIRD | 8975 | 7262.71
HUMMINGBIRD | 8976 | 7262.71
HUMMINGBIRD | 8977 | 7262.71
HUMMINGBIRD | 8978 | 7262.71
HUMMINGBIRD | 8979 | 7262.71
HUMMINGBIRD | 8980 | 7262.7
HUMMINGBIRD | 8981 | 7262.7
HUMMINGBIRD | 8982 | 7262.7
HUMMINGBIRD | 8983 | 7262.7
HUMMINGBIRD | 8984 | 7262.7
HUMMINGBIRD | 8985 | 7262.7
HUMMINGBIRD | 8986 | 7262.7
HUMMINGBIRD | 8987 | 7262.69
HUMMINGBIRD | 8988 | 7262.69
HUMMINGBIRD | 8989 | 7262.69
HUMMINGBIRD | 8990 | 7262.69
HUMMINGBIRD | 8991 | 7262.69
HUMMINGBIRD | 8992 | 7262.69
HUMMINGBIRD | 8993 | 7262.69
HUMMINGBIRD | 8994 | 7262.68
HUMMINGBIRD | 8995 | 7262.68
HUMMINGBIRD | 8996 | 7262.68
HUMMINGBIRD | 8997 | 7262.68
HUMMINGBIRD | 8998 | 7262.67
HUMMINGBIRD | 8999 | 7262.67
HUMMINGBIRD | 9000 | 7262.66
HUMMINGBIRD | 9001 | 7262.66
HUMMINGBIRD | 9002 | 7262.66
HUMMINGBIRD | 9003 | 7262.65
HUMMINGBIRD | 9004 | 7262.65
HUMMINGBIRD | 9005 | 7262.64
HUMMINGBIRD | 9006 | 7262.63
HUMMINGBIRD | 9007 | 7262.63
HUMMINGBIRD | 9008 | 7262.62
HUMMINGBIRD | 9009 | 7262.62
HUMMINGBIRD | 9010 | 7262.61
HUMMINGBIRD | 9011 | 7262.6
HUMMINGBIRD | 9012 | 7262.59
HUMMINGBIRD | 9013 | 7262.59
HUMMINGBIRD | 9014 | 7262.58
HUMMINGBIRD | 9015 | 7262.57
HUMMINGBIRD | 9016 | 7262.56
HUMMINGBIRD | 9017 | 7262.55
HUMMINGBIRD | 9018 | 7262.54
HUMMINGBIRD | 9019 | 7262.53
HUMMINGBIRD | 9020 | 7262.52
HUMMINGBIRD | 9021 | 7262.51
HUMMINGBIRD | 9022 | 7262.5
HUMMINGBIRD | 9023 | 7262.49
HUMMINGBIRD | 9024 | 7262.48
HUMMINGBIRD | 9025 | 7262.47
HUMMINGBIRD | 9026 | 7262.45
HUMMINGBIRD | 9027 | 7262.44
HUMMINGBIRD | 9028 | 7262.43
HUMMINGBIRD | 9029 | 7262.42
HUMMINGBIRD | 9030 | 7262.4
HUMMINGBIRD | 9031 | 7262.39
HUMMINGBIRD | 9032 | 7262.37
HUMMINGBIRD | 9033 | 7262.36
HUMMINGBIRD | 9034 | 7262.35
HUMMINGBIRD | 9035 | 7262.33
HUMMINGBIRD | 9036 | 7262.32
HUMMINGBIRD | 9037 | 7262.3
HUMMINGBIRD | 9038 | 7262.28
HUMMINGBIRD | 9039 | 7262.27
HUMMINGBIRD | 9040 | 7262.25
HUMMINGBIRD | 9041 | 7262.23
HUMMINGBIRD | 9042 | 7262.22
HUMMINGBIRD | 9043 | 7262.2
HUMMINGBIRD | 9044 | 7262.18
HUMMINGBIRD | 9045 | 7262.16
HUMMINGBIRD | 9046 | 7262.15
HUMMINGBIRD | 9047 | 7262.13
HUMMINGBIRD | 9048 | 7262.11
HUMMINGBIRD | 9049 | 7262.09
HUMMINGBIRD | 9050 | 7262.07
HUMMINGBIRD | 9051 | 7262.05
HUMMINGBIRD | 9052 | 7262.03
HUMMINGBIRD | 9053 | 7262.01
HUMMINGBIRD | 9054 | 7261.99
HUMMINGBIRD | 9055 | 7261.97
HUMMINGBIRD | 9056 | 7261.95
HUMMINGBIRD | 9057 | 7261.92
HUMMINGBIRD | 9058 | 7261.9
HUMMINGBIRD | 9059 | 7261.88
HUMMINGBIRD | 9060 | 7261.86
HUMMINGBIRD | 9061 | 7261.83
HUMMINGBIRD | 9062 | 7261.81
HUMMINGBIRD | 9063 | 7261.79
HUMMINGBIRD | 9064 | 7261.76
HUMMINGBIRD | 9065 | 7261.74
HUMMINGBIRD | 9066 | 7261.71
HUMMINGBIRD | 9067 | 7261.69
HUMMINGBIRD | 9068 | 7261.66
HUMMINGBIRD | 9069 | 7261.64
HUMMINGBIRD | 9070 | 7261.61
HUMMINGBIRD | 9071 | 7261.59
HUMMINGBIRD | 9072 | 7261.56
HUMMINGBIRD | 9073 | 7261.53
HUMMINGBIRD | 9074 | 7261.5
HUMMINGBIRD | 9075 | 7261.48
HUMMINGBIRD | 9076 | 7261.45
HUMMINGBIRD | 9077 | 7261.42
HUMMINGBIRD | 9078 | 7261.39
HUMMINGBIRD | 9079 | 7261.36
HUMMINGBIRD | 9080 | 7261.34
HUMMINGBIRD | 9081 | 7261.31
HUMMINGBIRD | 9082 | 7261.28
HUMMINGBIRD | 9083 | 7261.25
HUMMINGBIRD | 9084 | 7261.22
HUMMINGBIRD | 9085 | 7261.19
HUMMINGBIRD | 9086 | 7261.15
HUMMINGBIRD | 9087 | 7261.12
HUMMINGBIRD | 9088 | 7261.09
HUMMINGBIRD | 9089 | 7261.06
HUMMINGBIRD | 9090 | 7261.03
HUMMINGBIRD | 9091 | 7261
HUMMINGBIRD | 9092 | 7260.97
HUMMINGBIRD | 9093 | 7260.94
HUMMINGBIRD | 9094 | 7260.91
HUMMINGBIRD | 9095 | 7260.88
HUMMINGBIRD | 9096 | 7260.85
HUMMINGBIRD | 9097 | 7260.81
HUMMINGBIRD | 9098 | 7260.78
HUMMINGBIRD | 9099 | 7260.75
HUMMINGBIRD | 9100 | 7260.72
HUMMINGBIRD | 9101 | 7260.69
HUMMINGBIRD | 9102 | 7260.66
HUMMINGBIRD | 9103 | 7260.63
HUMMINGBIRD | 9104 | 7260.6
HUMMINGBIRD | 9105 | 7260.57
HUMMINGBIRD | 9106 | 7260.54
HUMMINGBIRD | 9107 | 7260.51
HUMMINGBIRD | 9108 | 7260.48
HUMMINGBIRD | 9109 | 7260.45
HUMMINGBIRD | 9110 | 7260.42
HUMMINGBIRD | 9111 | 7260.38
HUMMINGBIRD | 9112 | 7260.35
HUMMINGBIRD | 9113 | 7260.32
HUMMINGBIRD | 9114 | 7260.29
HUMMINGBIRD | 9115 | 7260.26
HUMMINGBIRD | 9116 | 7260.23
HUMMINGBIRD | 9117 | 7260.2
HUMMINGBIRD | 9118 | 7260.17
HUMMINGBIRD | 9119 | 7260.14
HUMMINGBIRD | 9120 | 7260.11
HUMMINGBIRD | 9121 | 7260.08
HUMMINGBIRD | 9122 | 7260.05
HUMMINGBIRD | 9123 | 7260.02
HUMMINGBIRD | 9124 | 7259.99
HUMMINGBIRD | 9125 | 7259.96
HUMMINGBIRD | 9126 | 7259.93
HUMMINGBIRD | 9127 | 7259.9
HUMMINGBIRD | 9128 | 7259.87
HUMMINGBIRD | 9129 | 7259.84
HUMMINGBIRD | 9130 | 7259.81
HUMMINGBIRD | 9131 | 7259.78
HUMMINGBIRD | 9132 | 7259.75
HUMMINGBIRD | 9133 | 7259.72
HUMMINGBIRD | 9134 | 7259.69
HUMMINGBIRD | 9135 | 7259.66
HUMMINGBIRD | 9136 | 7259.63
HUMMINGBIRD | 9137 | 7259.6
HUMMINGBIRD | 9138 | 7259.57
HUMMINGBIRD | 9139 | 7259.54
HUMMINGBIRD | 9140 | 7259.51
HUMMINGBIRD | 9141 | 7259.48
HUMMINGBIRD | 9142 | 7259.45
HUMMINGBIRD | 9143 | 7259.42
HUMMINGBIRD | 9144 | 7259.39
HUMMINGBIRD | 9145 | 7259.36
HUMMINGBIRD | 9146 | 7259.33
HUMMINGBIRD | 9147 | 7259.3
HUMMINGBIRD | 9148 | 7259.27
HUMMINGBIRD | 9149 | 7259.24
HUMMINGBIRD | 9150 | 7259.21
HUMMINGBIRD | 9151 | 7259.18
HUMMINGBIRD | 9152 | 7259.15
HUMMINGBIRD | 9153 | 7259.12
HUMMINGBIRD | 9154 | 7259.09
HUMMINGBIRD | 9155 | 7259.06
HUMMINGBIRD | 9156 | 7259.03
HUMMINGBIRD | 9157 | 7259
HUMMINGBIRD | 9158 | 7258.97
HUMMINGBIRD | 9159 | 7258.94
HUMMINGBIRD | 9160 | 7258.91
HUMMINGBIRD | 9161 | 7258.88
HUMMINGBIRD | 9162 | 7258.85
HUMMINGBIRD | 9163 | 7258.82
HUMMINGBIRD | 9164 | 7258.79
HUMMINGBIRD | 9165 | 7258.76
HUMMINGBIRD | 9166 | 7258.74
HUMMINGBIRD | 9167 | 7258.71
HUMMINGBIRD | 9168 | 7258.68
HUMMINGBIRD | 9169 | 7258.65
HUMMINGBIRD | 9170 | 7258.62
HUMMINGBIRD | 9171 | 7258.59
HUMMINGBIRD | 9172 | 7258.56
HUMMINGBIRD | 9173 | 7258.53
HUMMINGBIRD | 9174 | 7258.5
HUMMINGBIRD | 9175 | 7258.47
HUMMINGBIRD | 9176 | 7258.44
HUMMINGBIRD | 9177 | 7258.41
HUMMINGBIRD | 9178 | 7258.38
HUMMINGBIRD | 9179 | 7258.35
HUMMINGBIRD | 9180 | 7258.33
HUMMINGBIRD | 9181 | 7258.3
HUMMINGBIRD | 9182 | 7258.27
HUMMINGBIRD | 9183 | 7258.24
HUMMINGBIRD | 9184 | 7258.21
HUMMINGBIRD | 9185 | 7258.18
HUMMINGBIRD | 9186 | 7258.15
HUMMINGBIRD | 9187 | 7258.12
HUMMINGBIRD | 9188 | 7258.1
HUMMINGBIRD | 9189 | 7258.07
HUMMINGBIRD | 9190 | 7258.04
HUMMINGBIRD | 9191 | 7258.01
HUMMINGBIRD | 11472 | 7182.07
HUMMINGBIRD | 11473 | 7182.05
HUMMINGBIRD | 11474 | 7182.03
HUMMINGBIRD | 11475 | 7182.01
HUMMINGBIRD | 11476 | 7181.99
HUMMINGBIRD | 11477 | 7181.97
HUMMINGBIRD | 11478 | 7181.95
HUMMINGBIRD | 11479 | 7181.93
HUMMINGBIRD | 11480 | 7181.91
HUMMINGBIRD | 11481 | 7181.89
HUMMINGBIRD | 11482 | 7181.87
HUMMINGBIRD | 11483 | 7181.84
HUMMINGBIRD | 11484 | 7181.82
HUMMINGBIRD | 11485 | 7181.8
HUMMINGBIRD | 11486 | 7181.78
HUMMINGBIRD | 11487 | 7181.76
HUMMINGBIRD | 11488 | 7181.74
HUMMINGBIRD | 11489 | 7181.72
HUMMINGBIRD | 11490 | 7181.71
HUMMINGBIRD | 11491 | 7181.69
HUMMINGBIRD | 11492 | 7181.67
HUMMINGBIRD | 11493 | 7181.65
HUMMINGBIRD | 11494 | 7181.63
HUMMINGBIRD | 11495 | 7181.61
HUMMINGBIRD | 11496 | 7181.59
HUMMINGBIRD | 11497 | 7181.57
HUMMINGBIRD | 11498 | 7181.55
HUMMINGBIRD | 11499 | 7181.53
HUMMINGBIRD | 11500 | 7181.51
HUMMINGBIRD | 11501 | 7181.49
HUMMINGBIRD | 11502 | 7181.48
HUMMINGBIRD | 11503 | 7181.46
HUMMINGBIRD | 11504 | 7181.44
HUMMINGBIRD | 11505 | 7181.42
HUMMINGBIRD | 11506 | 7181.4
HUMMINGBIRD | 11507 | 7181.38
HUMMINGBIRD | 11508 | 7181.37
HUMMINGBIRD | 11509 | 7181.35
HUMMINGBIRD | 11510 | 7181.33
HUMMINGBIRD | 11511 | 7181.31
HUMMINGBIRD | 11512 | 7181.29
HUMMINGBIRD | 11513 | 7181.28
HUMMINGBIRD | 11514 | 7181.26
HUMMINGBIRD | 11515 | 7181.24
HUMMINGBIRD | 11516 | 7181.22
HUMMINGBIRD | 11517 | 7181.21
HUMMINGBIRD | 11518 | 7181.19
HUMMINGBIRD | 11519 | 7181.17
HUMMINGBIRD | 11520 | 7181.15
HUMMINGBIRD | 11521 | 7181.14
HUMMINGBIRD | 11522 | 7181.12
HUMMINGBIRD | 11523 | 7181.1
HUMMINGBIRD | 11524 | 7181.09
HUMMINGBIRD | 11525 | 7181.07
HUMMINGBIRD | 11526 | 7181.05
HUMMINGBIRD | 11527 | 7181.04
HUMMINGBIRD | 11528 | 7181.02
HUMMINGBIRD | 11529 | 7181
HUMMINGBIRD | 11530 | 7180.99
HUMMINGBIRD | 11531 | 7180.97
HUMMINGBIRD | 11532 | 7180.96
HUMMINGBIRD | 11533 | 7180.94
HUMMINGBIRD | 11534 | 7180.92
HUMMINGBIRD | 11535 | 7180.91
HUMMINGBIRD | 11536 | 7180.89
HUMMINGBIRD | 11537 | 7180.88
HUMMINGBIRD | 11538 | 7180.86
HUMMINGBIRD | 11539 | 7180.85
HUMMINGBIRD | 11540 | 7180.83
HUMMINGBIRD | 11541 | 7180.81
HUMMINGBIRD | 11542 | 7180.8
HUMMINGBIRD | 11543 | 7180.78
HUMMINGBIRD | 11544 | 7180.77
HUMMINGBIRD | 11545 | 7180.75
HUMMINGBIRD | 11546 | 7180.74
HUMMINGBIRD | 11547 | 7180.72
HUMMINGBIRD | 11548 | 7180.71
HUMMINGBIRD | 11549 | 7180.7
HUMMINGBIRD | 11550 | 7180.68
HUMMINGBIRD | 11551 | 7180.67
HUMMINGBIRD | 11552 | 7180.65
HUMMINGBIRD | 11553 | 7180.64
HUMMINGBIRD | 11554 | 7180.62
HUMMINGBIRD | 11555 | 7180.61
HUMMINGBIRD | 11556 | 7180.6
HUMMINGBIRD | 11557 | 7180.58
HUMMINGBIRD | 11558 | 7180.57
HUMMINGBIRD | 11559 | 7180.55
HUMMINGBIRD | 11560 | 7180.54
HUMMINGBIRD | 11561 | 7180.53
HUMMINGBIRD | 11562 | 7180.51
HUMMINGBIRD | 11563 | 7180.5
HUMMINGBIRD | 11564 | 7180.49
HUMMINGBIRD | 11565 | 7180.47
HUMMINGBIRD | 11566 | 7180.46
HUMMINGBIRD | 11567 | 7180.44
HUMMINGBIRD | 11568 | 7180.43
HUMMINGBIRD | 11569 | 7180.42
HUMMINGBIRD | 11570 | 7180.41
HUMMINGBIRD | 11571 | 7180.39
HUMMINGBIRD | 11572 | 7180.38
HUMMINGBIRD | 11573 | 7180.37
HUMMINGBIRD | 11574 | 7180.35
HUMMINGBIRD | 11575 | 7180.34
HUMMINGBIRD | 11576 | 7180.33
HUMMINGBIRD | 11577 | 7180.31
HUMMINGBIRD | 11578 | 7180.3
HUMMINGBIRD | 11579 | 7180.29
HUMMINGBIRD | 11580 | 7180.28
HUMMINGBIRD | 11581 | 7180.26
HUMMINGBIRD | 11582 | 7180.25
HUMMINGBIRD | 11583 | 7180.24
HUMMINGBIRD | 11584 | 7180.23
HUMMINGBIRD | 11585 | 7180.22
HUMMINGBIRD | 11586 | 7180.2
HUMMINGBIRD | 11587 | 7180.19
HUMMINGBIRD | 11588 | 7180.18
HUMMINGBIRD | 11589 | 7180.17
HUMMINGBIRD | 11590 | 7180.16
HUMMINGBIRD | 11591 | 7180.14
HUMMINGBIRD | 11592 | 7180.13
HUMMINGBIRD | 11593 | 7180.12
HUMMINGBIRD | 11594 | 7180.11
HUMMINGBIRD | 11595 | 7180.1
HUMMINGBIRD | 11596 | 7180.08
HUMMINGBIRD | 11597 | 7180.07
HUMMINGBIRD | 11598 | 7180.06
HUMMINGBIRD | 11599 | 7180.05
HUMMINGBIRD | 11600 | 7180.04
HUMMINGBIRD | 11601 | 7180.03
HUMMINGBIRD | 11602 | 7180.02
HUMMINGBIRD | 11603 | 7180.01
HUMMINGBIRD | 11604 | 7179.99
HUMMINGBIRD | 11605 | 7179.98
HUMMINGBIRD | 11606 | 7179.97
HUMMINGBIRD | 11607 | 7179.96
HUMMINGBIRD | 11608 | 7179.95
HUMMINGBIRD | 11609 | 7179.94
HUMMINGBIRD | 11610 | 7179.93
HUMMINGBIRD | 11611 | 7179.92
HUMMINGBIRD | 11612 | 7179.91
HUMMINGBIRD | 11613 | 7179.9
HUMMINGBIRD | 11614 | 7179.89
HUMMINGBIRD | 11615 | 7179.88
HUMMINGBIRD | 11616 | 7179.87
HUMMINGBIRD | 11617 | 7179.86
HUMMINGBIRD | 11618 | 7179.85
HUMMINGBIRD | 11619 | 7179.84
HUMMINGBIRD | 11620 | 7179.83
HUMMINGBIRD | 11621 | 7179.82
HUMMINGBIRD | 11622 | 7179.81
HUMMINGBIRD | 11623 | 7179.8
HUMMINGBIRD | 11624 | 7179.79
HUMMINGBIRD | 11625 | 7179.78
HUMMINGBIRD | 11626 | 7179.77
HUMMINGBIRD | 11627 | 7179.76
HUMMINGBIRD | 11628 | 7179.75
HUMMINGBIRD | 11629 | 7179.74
HUMMINGBIRD | 11630 | 7179.73
HUMMINGBIRD | 11631 | 7179.72
HUMMINGBIRD | 11632 | 7179.71
HUMMINGBIRD | 11633 | 7179.7
HUMMINGBIRD | 11634 | 7179.69
HUMMINGBIRD | 11635 | 7179.68
HUMMINGBIRD | 11636 | 7179.67
HUMMINGBIRD | 11637 | 7179.67
HUMMINGBIRD | 11638 | 7179.66
HUMMINGBIRD | 11639 | 7179.65
HUMMINGBIRD | 11640 | 7179.64
HUMMINGBIRD | 11641 | 7179.63
HUMMINGBIRD | 11642 | 7179.62
HUMMINGBIRD | 11643 | 7179.61
HUMMINGBIRD | 11644 | 7179.6
HUMMINGBIRD | 11645 | 7179.6
HUMMINGBIRD | 11646 | 7179.59
HUMMINGBIRD | 11647 | 7179.58
HUMMINGBIRD | 11648 | 7179.57
HUMMINGBIRD | 11649 | 7179.56
HUMMINGBIRD | 11650 | 7179.55
HUMMINGBIRD | 11651 | 7179.55
HUMMINGBIRD | 11652 | 7179.54
HUMMINGBIRD | 11653 | 7179.53
HUMMINGBIRD | 11654 | 7179.52
HUMMINGBIRD | 11655 | 7179.52
HUMMINGBIRD | 11656 | 7179.51
HUMMINGBIRD | 11657 | 7179.5
HUMMINGBIRD | 11658 | 7179.49
HUMMINGBIRD | 11659 | 7179.48
HUMMINGBIRD | 11660 | 7179.48
HUMMINGBIRD | 11661 | 7179.47
HUMMINGBIRD | 11662 | 7179.46
HUMMINGBIRD | 11663 | 7179.46
HUMMINGBIRD | 11664 | 7179.45
HUMMINGBIRD | 11665 | 7179.44
HUMMINGBIRD | 11666 | 7179.44
HUMMINGBIRD | 11667 | 7179.43
HUMMINGBIRD | 11668 | 7179.42
HUMMINGBIRD | 11669 | 7179.42
HUMMINGBIRD | 11670 | 7179.41
HUMMINGBIRD | 11671 | 7179.4
HUMMINGBIRD | 11672 | 7179.4
HUMMINGBIRD | 11673 | 7179.39
HUMMINGBIRD | 11674 | 7179.39
HUMMINGBIRD | 11675 | 7179.38
HUMMINGBIRD | 11676 | 7179.37
HUMMINGBIRD | 11677 | 7179.37
HUMMINGBIRD | 11678 | 7179.36
HUMMINGBIRD | 11679 | 7179.36
HUMMINGBIRD | 11680 | 7179.35
HUMMINGBIRD | 11681 | 7179.35
HUMMINGBIRD | 11682 | 7179.34
HUMMINGBIRD | 11683 | 7179.34
HUMMINGBIRD | 11684 | 7179.33
HUMMINGBIRD | 11685 | 7179.33
HUMMINGBIRD | 11686 | 7179.32
HUMMINGBIRD | 11687 | 7179.32
HUMMINGBIRD | 11688 | 7179.31
HUMMINGBIRD | 11689 | 7179.31
HUMMINGBIRD | 11690 | 7179.3
HUMMINGBIRD | 11691 | 7179.3
HUMMINGBIRD | 11692 | 7179.29
HUMMINGBIRD | 11693 | 7179.29
HUMMINGBIRD | 11694 | 7179.28
HUMMINGBIRD | 11695 | 7179.28
HUMMINGBIRD | 11696 | 7179.28
HUMMINGBIRD | 11697 | 7179.27
HUMMINGBIRD | 11698 | 7179.27
HUMMINGBIRD | 11699 | 7179.26
HUMMINGBIRD | 11700 | 7179.26
HUMMINGBIRD | 11701 | 7179.26
HUMMINGBIRD | 11702 | 7179.25
HUMMINGBIRD | 11703 | 7179.25
HUMMINGBIRD | 11704 | 7179.25
HUMMINGBIRD | 11705 | 7179.24
HUMMINGBIRD | 11706 | 7179.24
HUMMINGBIRD | 11707 | 7179.24
HUMMINGBIRD | 11708 | 7179.24
HUMMINGBIRD | 11709 | 7179.23
HUMMINGBIRD | 11710 | 7179.23
HUMMINGBIRD | 11711 | 7179.23
HUMMINGBIRD | 11712 | 7179.22
HUMMINGBIRD | 11713 | 7179.22
HUMMINGBIRD | 11714 | 7179.22
HUMMINGBIRD | 11715 | 7179.22
HUMMINGBIRD | 11716 | 7179.21
HUMMINGBIRD | 11717 | 7179.21
HUMMINGBIRD | 11718 | 7179.21
HUMMINGBIRD | 11719 | 7179.21
HUMMINGBIRD | 11720 | 7179.21
HUMMINGBIRD | 11721 | 7179.21
HUMMINGBIRD | 11722 | 7179.2
HUMMINGBIRD | 11723 | 7179.2
HUMMINGBIRD | 11724 | 7179.2
HUMMINGBIRD | 9730 | 7237.29
HUMMINGBIRD | 9731 | 7237.24
HUMMINGBIRD | 9732 | 7237.18
HUMMINGBIRD | 9733 | 7237.13
HUMMINGBIRD | 9734 | 7237.07
HUMMINGBIRD | 9735 | 7237.01
HUMMINGBIRD | 9736 | 7236.96
HUMMINGBIRD | 9737 | 7236.9
HUMMINGBIRD | 9738 | 7236.85
HUMMINGBIRD | 9739 | 7236.79
HUMMINGBIRD | 9740 | 7236.74
HUMMINGBIRD | 9741 | 7236.68
HUMMINGBIRD | 9742 | 7236.63
HUMMINGBIRD | 9743 | 7236.57
HUMMINGBIRD | 9744 | 7236.52
HUMMINGBIRD | 9745 | 7236.46
HUMMINGBIRD | 9746 | 7236.41
HUMMINGBIRD | 9747 | 7236.36
HUMMINGBIRD | 9748 | 7236.3
HUMMINGBIRD | 9749 | 7236.25
HUMMINGBIRD | 9750 | 7236.19
HUMMINGBIRD | 9751 | 7236.14
HUMMINGBIRD | 9752 | 7236.09
HUMMINGBIRD | 9753 | 7236.03
HUMMINGBIRD | 9754 | 7235.98
HUMMINGBIRD | 9755 | 7235.93
HUMMINGBIRD | 9756 | 7235.87
HUMMINGBIRD | 9757 | 7235.82
HUMMINGBIRD | 9758 | 7235.77
HUMMINGBIRD | 9759 | 7235.72
HUMMINGBIRD | 9760 | 7235.66
HUMMINGBIRD | 9761 | 7235.61
HUMMINGBIRD | 9762 | 7235.56
HUMMINGBIRD | 9763 | 7235.51
HUMMINGBIRD | 9764 | 7235.45
HUMMINGBIRD | 9765 | 7235.4
HUMMINGBIRD | 9766 | 7235.35
HUMMINGBIRD | 9767 | 7235.3
HUMMINGBIRD | 9768 | 7235.25
HUMMINGBIRD | 9769 | 7235.2
HUMMINGBIRD | 9770 | 7235.14
HUMMINGBIRD | 9771 | 7235.09
HUMMINGBIRD | 9772 | 7235.04
HUMMINGBIRD | 9773 | 7234.99
HUMMINGBIRD | 9774 | 7234.94
HUMMINGBIRD | 9775 | 7234.89
HUMMINGBIRD | 9776 | 7234.84
HUMMINGBIRD | 9777 | 7234.79
HUMMINGBIRD | 9778 | 7234.74
HUMMINGBIRD | 9779 | 7234.69
HUMMINGBIRD | 9780 | 7234.64
HUMMINGBIRD | 9781 | 7234.59
HUMMINGBIRD | 9782 | 7234.54
HUMMINGBIRD | 9783 | 7234.49
HUMMINGBIRD | 9784 | 7234.44
HUMMINGBIRD | 9785 | 7234.39
HUMMINGBIRD | 9786 | 7234.34
HUMMINGBIRD | 9787 | 7234.29
HUMMINGBIRD | 9788 | 7234.24
HUMMINGBIRD | 9789 | 7234.19
HUMMINGBIRD | 9790 | 7234.14
HUMMINGBIRD | 9791 | 7234.09
HUMMINGBIRD | 9792 | 7234.04
HUMMINGBIRD | 9793 | 7234
HUMMINGBIRD | 9794 | 7233.95
HUMMINGBIRD | 9795 | 7233.9
HUMMINGBIRD | 9796 | 7233.85
HUMMINGBIRD | 9797 | 7233.8
HUMMINGBIRD | 9798 | 7233.76
HUMMINGBIRD | 8172 | 7273.38
HUMMINGBIRD | 8173 | 7273.36
HUMMINGBIRD | 8174 | 7273.33
HUMMINGBIRD | 8175 | 7273.31
HUMMINGBIRD | 8176 | 7273.28
HUMMINGBIRD | 8177 | 7273.26
HUMMINGBIRD | 8178 | 7273.24
HUMMINGBIRD | 8179 | 7273.21
HUMMINGBIRD | 8180 | 7273.19
HUMMINGBIRD | 8181 | 7273.16
HUMMINGBIRD | 8182 | 7273.14
HUMMINGBIRD | 8183 | 7273.12
HUMMINGBIRD | 8184 | 7273.09
HUMMINGBIRD | 8185 | 7273.07
HUMMINGBIRD | 8186 | 7273.05
HUMMINGBIRD | 8187 | 7273.02
HUMMINGBIRD | 8188 | 7273
HUMMINGBIRD | 8189 | 7272.97
HUMMINGBIRD | 8190 | 7272.95
HUMMINGBIRD | 8191 | 7272.93
HUMMINGBIRD | 8192 | 7272.9
HUMMINGBIRD | 8193 | 7272.88
HUMMINGBIRD | 8194 | 7272.86
HUMMINGBIRD | 8195 | 7272.83
HUMMINGBIRD | 8196 | 7272.81
HUMMINGBIRD | 8197 | 7272.79
HUMMINGBIRD | 8198 | 7272.76
HUMMINGBIRD | 8199 | 7272.74
HUMMINGBIRD | 8200 | 7272.72
HUMMINGBIRD | 8201 | 7272.7
HUMMINGBIRD | 8202 | 7272.67
HUMMINGBIRD | 8203 | 7272.65
HUMMINGBIRD | 8204 | 7272.63
HUMMINGBIRD | 8205 | 7272.6
HUMMINGBIRD | 8206 | 7272.58
HUMMINGBIRD | 8207 | 7272.56
HUMMINGBIRD | 8208 | 7272.54
HUMMINGBIRD | 8209 | 7272.51
HUMMINGBIRD | 8210 | 7272.49
HUMMINGBIRD | 8211 | 7272.47
HUMMINGBIRD | 8212 | 7272.45
HUMMINGBIRD | 8213 | 7272.42
HUMMINGBIRD | 8214 | 7272.4
HUMMINGBIRD | 8215 | 7272.38
HUMMINGBIRD | 8216 | 7272.36
HUMMINGBIRD | 8217 | 7272.33
HUMMINGBIRD | 8218 | 7272.31
HUMMINGBIRD | 8219 | 7272.29
HUMMINGBIRD | 8220 | 7272.27
HUMMINGBIRD | 8221 | 7272.25
HUMMINGBIRD | 8222 | 7272.22
HUMMINGBIRD | 8223 | 7272.2
HUMMINGBIRD | 8224 | 7272.18
HUMMINGBIRD | 8225 | 7272.16
HUMMINGBIRD | 8226 | 7272.14
HUMMINGBIRD | 8227 | 7272.11
HUMMINGBIRD | 8228 | 7272.09
HUMMINGBIRD | 8229 | 7272.07
HUMMINGBIRD | 8230 | 7272.05
HUMMINGBIRD | 8231 | 7272.03
HUMMINGBIRD | 8232 | 7272
HUMMINGBIRD | 8233 | 7271.98
HUMMINGBIRD | 8234 | 7271.96
HUMMINGBIRD | 8235 | 7271.94
HUMMINGBIRD | 8236 | 7271.92
HUMMINGBIRD | 8237 | 7271.9
HUMMINGBIRD | 8238 | 7271.88
HUMMINGBIRD | 8239 | 7271.86
HUMMINGBIRD | 8240 | 7271.84
HUMMINGBIRD | 5467 | 5449.13
HUMMINGBIRD | 5468 | 5450.12
HUMMINGBIRD | 5469 | 5451.12
HUMMINGBIRD | 5470 | 5452.11
HUMMINGBIRD | 5471 | 5453.1
HUMMINGBIRD | 5472 | 5454.09
HUMMINGBIRD | 5473 | 5455.09
HUMMINGBIRD | 5474 | 5456.08
HUMMINGBIRD | 5475 | 5457.07
HUMMINGBIRD | 5476 | 5458.07
HUMMINGBIRD | 5477 | 5459.06
HUMMINGBIRD | 5478 | 5460.05
HUMMINGBIRD | 5479 | 5461.05
HUMMINGBIRD | 5480 | 5462.04
HUMMINGBIRD | 5481 | 5463.03
HUMMINGBIRD | 5482 | 5464.03
HUMMINGBIRD | 5483 | 5465.02
HUMMINGBIRD | 5484 | 5466.01
HUMMINGBIRD | 5485 | 5467.01
HUMMINGBIRD | 5486 | 5468
HUMMINGBIRD | 5487 | 5468.99
HUMMINGBIRD | 5488 | 5469.99
HUMMINGBIRD | 5489 | 5470.98
HUMMINGBIRD | 5490 | 5471.98
HUMMINGBIRD | 5491 | 5472.97
HUMMINGBIRD | 5492 | 5473.96
HUMMINGBIRD | 5493 | 5474.96
HUMMINGBIRD | 5494 | 5475.95
HUMMINGBIRD | 5495 | 5476.94
HUMMINGBIRD | 5496 | 5477.94
HUMMINGBIRD | 5497 | 5478.93
HUMMINGBIRD | 5498 | 5479.92
HUMMINGBIRD | 5499 | 5480.92
HUMMINGBIRD | 5500 | 5481.91
HUMMINGBIRD | 5501 | 5482.9
HUMMINGBIRD | 5502 | 5483.9
HUMMINGBIRD | 5503 | 5484.89
HUMMINGBIRD | 5504 | 5485.88
HUMMINGBIRD | 5505 | 5486.88
HUMMINGBIRD | 5506 | 5487.87
HUMMINGBIRD | 5507 | 5488.86
HUMMINGBIRD | 5508 | 5489.86
HUMMINGBIRD | 5509 | 5490.85
HUMMINGBIRD | 5510 | 5491.85
HUMMINGBIRD | 5511 | 5492.84
HUMMINGBIRD | 5512 | 5493.83
HUMMINGBIRD | 5513 | 5494.83
HUMMINGBIRD | 5514 | 5495.82
HUMMINGBIRD | 5515 | 5496.81
HUMMINGBIRD | 5516 | 5497.81
HUMMINGBIRD | 5517 | 5498.8
HUMMINGBIRD | 5518 | 5499.79
HUMMINGBIRD | 5519 | 5500.79
HUMMINGBIRD | 5520 | 5501.78
HUMMINGBIRD | 5521 | 5502.78
HUMMINGBIRD | 5522 | 5503.77
HUMMINGBIRD | 5523 | 5504.76
HUMMINGBIRD | 5524 | 5505.76
HUMMINGBIRD | 5525 | 5506.75
HUMMINGBIRD | 5526 | 5507.74
HUMMINGBIRD | 5527 | 5508.74
HUMMINGBIRD | 5528 | 5509.73
HUMMINGBIRD | 5529 | 5510.73
HUMMINGBIRD | 5530 | 5511.72
HUMMINGBIRD | 5531 | 5512.71
HUMMINGBIRD | 5532 | 5513.71
HUMMINGBIRD | 5533 | 5514.7
HUMMINGBIRD | 5534 | 5515.69
HUMMINGBIRD | 5535 | 5516.69
HUMMINGBIRD | 13238 | 7139.78
HUMMINGBIRD | 13239 | 7139.77
HUMMINGBIRD | 13240 | 7139.75
HUMMINGBIRD | 13241 | 7139.73
HUMMINGBIRD | 13242 | 7139.71
HUMMINGBIRD | 13243 | 7139.69
HUMMINGBIRD | 13244 | 7139.67
HUMMINGBIRD | 13245 | 7139.65
HUMMINGBIRD | 13246 | 7139.63
HUMMINGBIRD | 13247 | 7139.61
HUMMINGBIRD | 13248 | 7139.59
HUMMINGBIRD | 13249 | 7139.58
HUMMINGBIRD | 13250 | 7139.56
HUMMINGBIRD | 13251 | 7139.54
HUMMINGBIRD | 13252 | 7139.52
HUMMINGBIRD | 13253 | 7139.5
HUMMINGBIRD | 13254 | 7139.48
HUMMINGBIRD | 13255 | 7139.46
HUMMINGBIRD | 13256 | 7139.44
HUMMINGBIRD | 13257 | 7139.43
HUMMINGBIRD | 13258 | 7139.41
HUMMINGBIRD | 13259 | 7139.39
HUMMINGBIRD | 13260 | 7139.37
HUMMINGBIRD | 13261 | 7139.35
HUMMINGBIRD | 13262 | 7139.33
HUMMINGBIRD | 13263 | 7139.32
HUMMINGBIRD | 13264 | 7139.3
HUMMINGBIRD | 13265 | 7139.28
HUMMINGBIRD | 13266 | 7139.26
HUMMINGBIRD | 13267 | 7139.24
HUMMINGBIRD | 13268 | 7139.22
HUMMINGBIRD | 13269 | 7139.21
HUMMINGBIRD | 13270 | 7139.19
HUMMINGBIRD | 13271 | 7139.17
HUMMINGBIRD | 13272 | 7139.15
HUMMINGBIRD | 13273 | 7139.13
HUMMINGBIRD | 13274 | 7139.11
HUMMINGBIRD | 13275 | 7139.1
HUMMINGBIRD | 13276 | 7139.08
HUMMINGBIRD | 13277 | 7139.06
HUMMINGBIRD | 13278 | 7139.04
HUMMINGBIRD | 13279 | 7139.02
HUMMINGBIRD | 13280 | 7139
HUMMINGBIRD | 13281 | 7138.99
HUMMINGBIRD | 13282 | 7138.97
HUMMINGBIRD | 13283 | 7138.95
HUMMINGBIRD | 13284 | 7138.93
HUMMINGBIRD | 13285 | 7138.91
HUMMINGBIRD | 13286 | 7138.89
HUMMINGBIRD | 13287 | 7138.88
HUMMINGBIRD | 13288 | 7138.86
HUMMINGBIRD | 13289 | 7138.84
HUMMINGBIRD | 13290 | 7138.82
HUMMINGBIRD | 13291 | 7138.8
HUMMINGBIRD | 13292 | 7138.78
HUMMINGBIRD | 13293 | 7138.76
HUMMINGBIRD | 13294 | 7138.75
HUMMINGBIRD | 13295 | 7138.73
HUMMINGBIRD | 13296 | 7138.71
HUMMINGBIRD | 13297 | 7138.69
HUMMINGBIRD | 13298 | 7138.67
HUMMINGBIRD | 13299 | 7138.65
HUMMINGBIRD | 13300 | 7138.64
HUMMINGBIRD | 13301 | 7138.62
HUMMINGBIRD | 13302 | 7138.6
HUMMINGBIRD | 13303 | 7138.58
HUMMINGBIRD | 13304 | 7138.56
HUMMINGBIRD | 13305 | 7138.54
HUMMINGBIRD | 13306 | 7138.53
HUMMINGBIRD | 9364 | 7253.32
HUMMINGBIRD | 9365 | 7253.28
HUMMINGBIRD | 9366 | 7253.24
HUMMINGBIRD | 9367 | 7253.19
HUMMINGBIRD | 9368 | 7253.15
HUMMINGBIRD | 9369 | 7253.11
HUMMINGBIRD | 9370 | 7253.06
HUMMINGBIRD | 9371 | 7253.02
HUMMINGBIRD | 9372 | 7252.98
HUMMINGBIRD | 9373 | 7252.93
HUMMINGBIRD | 9374 | 7252.89
HUMMINGBIRD | 9375 | 7252.85
HUMMINGBIRD | 9376 | 7252.8
HUMMINGBIRD | 9377 | 7252.76
HUMMINGBIRD | 9378 | 7252.72
HUMMINGBIRD | 9379 | 7252.67
HUMMINGBIRD | 9380 | 7252.63
HUMMINGBIRD | 9381 | 7252.59
HUMMINGBIRD | 9382 | 7252.55
HUMMINGBIRD | 9383 | 7252.5
HUMMINGBIRD | 9384 | 7252.46
HUMMINGBIRD | 9385 | 7252.42
HUMMINGBIRD | 9386 | 7252.38
HUMMINGBIRD | 9387 | 7252.33
HUMMINGBIRD | 9388 | 7252.29
HUMMINGBIRD | 9389 | 7252.25
HUMMINGBIRD | 9390 | 7252.21
HUMMINGBIRD | 9391 | 7252.16
HUMMINGBIRD | 9392 | 7252.12
HUMMINGBIRD | 9393 | 7252.08
HUMMINGBIRD | 9394 | 7252.04
HUMMINGBIRD | 9395 | 7252
HUMMINGBIRD | 9396 | 7251.95
HUMMINGBIRD | 9397 | 7251.91
HUMMINGBIRD | 9398 | 7251.87
HUMMINGBIRD | 9399 | 7251.83
HUMMINGBIRD | 9400 | 7251.79
HUMMINGBIRD | 9401 | 7251.75
HUMMINGBIRD | 9402 | 7251.7
HUMMINGBIRD | 9403 | 7251.66
HUMMINGBIRD | 9404 | 7251.62
HUMMINGBIRD | 9405 | 7251.58
HUMMINGBIRD | 9406 | 7251.54
HUMMINGBIRD | 9407 | 7251.5
HUMMINGBIRD | 9408 | 7251.46
HUMMINGBIRD | 9409 | 7251.42
HUMMINGBIRD | 9410 | 7251.38
HUMMINGBIRD | 9411 | 7251.33
HUMMINGBIRD | 9412 | 7251.29
HUMMINGBIRD | 9413 | 7251.25
HUMMINGBIRD | 9414 | 7251.21
HUMMINGBIRD | 9415 | 7251.17
HUMMINGBIRD | 9416 | 7251.13
HUMMINGBIRD | 9417 | 7251.09
HUMMINGBIRD | 9418 | 7251.05
HUMMINGBIRD | 9419 | 7251.01
HUMMINGBIRD | 9420 | 7250.97
HUMMINGBIRD | 9421 | 7250.93
HUMMINGBIRD | 9422 | 7250.89
HUMMINGBIRD | 9423 | 7250.85
HUMMINGBIRD | 9424 | 7250.81
HUMMINGBIRD | 9425 | 7250.77
HUMMINGBIRD | 9426 | 7250.73
HUMMINGBIRD | 9427 | 7250.69
HUMMINGBIRD | 9428 | 7250.65
HUMMINGBIRD | 9429 | 7250.61
HUMMINGBIRD | 9430 | 7250.58
HUMMINGBIRD | 9431 | 7250.54
HUMMINGBIRD | 9432 | 7250.5
HUMMINGBIRD | 17331 | 7071.22
HUMMINGBIRD | 17332 | 7071.22
HUMMINGBIRD | 17333 | 7071.22
HUMMINGBIRD | 17334 | 7071.22
HUMMINGBIRD | 17335 | 7071.22
HUMMINGBIRD | 17336 | 7071.21
HUMMINGBIRD | 17337 | 7071.21
HUMMINGBIRD | 17338 | 7071.21
HUMMINGBIRD | 17339 | 7071.21
HUMMINGBIRD | 17340 | 7071.2
HUMMINGBIRD | 17341 | 7071.2
HUMMINGBIRD | 17342 | 7071.2
HUMMINGBIRD | 17343 | 7071.19
HUMMINGBIRD | 17344 | 7071.19
HUMMINGBIRD | 17345 | 7071.19
HUMMINGBIRD | 17346 | 7071.18
HUMMINGBIRD | 17347 | 7071.18
HUMMINGBIRD | 17348 | 7071.18
HUMMINGBIRD | 17349 | 7071.17
HUMMINGBIRD | 17350 | 7071.17
HUMMINGBIRD | 17351 | 7071.17
HUMMINGBIRD | 17352 | 7071.16
HUMMINGBIRD | 17353 | 7071.16
HUMMINGBIRD | 17354 | 7071.16
HUMMINGBIRD | 17355 | 7071.15
HUMMINGBIRD | 17356 | 7071.15
HUMMINGBIRD | 17357 | 7071.15
HUMMINGBIRD | 17358 | 7071.14
HUMMINGBIRD | 17359 | 7071.14
HUMMINGBIRD | 17360 | 7071.14
HUMMINGBIRD | 17361 | 7071.13
HUMMINGBIRD | 17362 | 7071.13
HUMMINGBIRD | 17363 | 7071.13
HUMMINGBIRD | 17364 | 7071.12
HUMMINGBIRD | 17365 | 7071.12
HUMMINGBIRD | 17366 | 7071.12
HUMMINGBIRD | 17367 | 7071.11
HUMMINGBIRD | 17368 | 7071.11
HUMMINGBIRD | 17369 | 7071.11
HUMMINGBIRD | 17370 | 7071.11
HUMMINGBIRD | 17371 | 7071.1
HUMMINGBIRD | 17372 | 7071.1
HUMMINGBIRD | 17373 | 7071.1
HUMMINGBIRD | 17374 | 7071.09
HUMMINGBIRD | 17375 | 7071.09
HUMMINGBIRD | 17376 | 7071.09
HUMMINGBIRD | 17377 | 7071.08
HUMMINGBIRD | 17378 | 7071.08
HUMMINGBIRD | 17379 | 7071.08
HUMMINGBIRD | 17380 | 7071.08
HUMMINGBIRD | 17381 | 7071.07
HUMMINGBIRD | 17382 | 7071.07
HUMMINGBIRD | 17383 | 7071.07
HUMMINGBIRD | 17384 | 7071.06
HUMMINGBIRD | 17385 | 7071.06
HUMMINGBIRD | 17386 | 7071.06
HUMMINGBIRD | 17387 | 7071.06
HUMMINGBIRD | 17388 | 7071.05
HUMMINGBIRD | 17389 | 7071.05
HUMMINGBIRD | 17390 | 7071.05
HUMMINGBIRD | 17391 | 7071.05
HUMMINGBIRD | 17392 | 7071.04
HUMMINGBIRD | 17393 | 7071.04
HUMMINGBIRD | 17394 | 7071.04
HUMMINGBIRD | 17395 | 7071.04
HUMMINGBIRD | 17396 | 7071.03
HUMMINGBIRD | 17397 | 7071.03
HUMMINGBIRD | 17398 | 7071.03
HUMMINGBIRD | 17399 | 7071.02
HUMMINGBIRD | 11725 | 7179.2
HUMMINGBIRD | 11726 | 7179.2
HUMMINGBIRD | 11727 | 7179.2
HUMMINGBIRD | 11728 | 7179.2
HUMMINGBIRD | 11729 | 7179.19
HUMMINGBIRD | 11730 | 7179.19
HUMMINGBIRD | 11731 | 7179.19
HUMMINGBIRD | 11732 | 7179.19
HUMMINGBIRD | 11733 | 7179.19
HUMMINGBIRD | 11734 | 7179.19
HUMMINGBIRD | 11735 | 7179.19
HUMMINGBIRD | 11736 | 7179.19
HUMMINGBIRD | 11737 | 7179.19
HUMMINGBIRD | 11738 | 7179.19
HUMMINGBIRD | 11739 | 7179.19
HUMMINGBIRD | 11740 | 7179.19
HUMMINGBIRD | 11741 | 7179.19
HUMMINGBIRD | 11742 | 7179.19
HUMMINGBIRD | 11743 | 7179.19
HUMMINGBIRD | 11744 | 7179.19
HUMMINGBIRD | 11745 | 7179.19
HUMMINGBIRD | 11746 | 7179.19
HUMMINGBIRD | 11747 | 7179.19
HUMMINGBIRD | 11748 | 7179.19
HUMMINGBIRD | 11749 | 7179.19
HUMMINGBIRD | 11750 | 7179.19
HUMMINGBIRD | 11751 | 7179.19
HUMMINGBIRD | 11752 | 7179.19
HUMMINGBIRD | 11753 | 7179.19
HUMMINGBIRD | 11754 | 7179.19
HUMMINGBIRD | 11755 | 7179.19
HUMMINGBIRD | 11756 | 7179.18
HUMMINGBIRD | 11757 | 7179.18
HUMMINGBIRD | 11758 | 7179.18
HUMMINGBIRD | 11759 | 7179.18
HUMMINGBIRD | 11760 | 7179.18
HUMMINGBIRD | 11761 | 7179.18
HUMMINGBIRD | 11762 | 7179.17
HUMMINGBIRD | 11763 | 7179.17
HUMMINGBIRD | 11764 | 7179.17
HUMMINGBIRD | 11765 | 7179.17
HUMMINGBIRD | 11766 | 7179.17
HUMMINGBIRD | 11767 | 7179.16
HUMMINGBIRD | 11768 | 7179.16
HUMMINGBIRD | 11769 | 7179.16
HUMMINGBIRD | 11770 | 7179.16
HUMMINGBIRD | 11771 | 7179.15
HUMMINGBIRD | 11772 | 7179.15
HUMMINGBIRD | 11773 | 7179.15
HUMMINGBIRD | 11774 | 7179.14
HUMMINGBIRD | 11775 | 7179.14
HUMMINGBIRD | 11776 | 7179.13
HUMMINGBIRD | 11777 | 7179.13
HUMMINGBIRD | 11778 | 7179.13
HUMMINGBIRD | 11779 | 7179.12
HUMMINGBIRD | 11780 | 7179.12
HUMMINGBIRD | 11781 | 7179.11
HUMMINGBIRD | 11782 | 7179.11
HUMMINGBIRD | 11783 | 7179.11
HUMMINGBIRD | 11784 | 7179.1
HUMMINGBIRD | 11785 | 7179.1
HUMMINGBIRD | 11786 | 7179.09
HUMMINGBIRD | 11787 | 7179.09
HUMMINGBIRD | 11788 | 7179.08
HUMMINGBIRD | 11789 | 7179.07
HUMMINGBIRD | 11790 | 7179.07
HUMMINGBIRD | 11791 | 7179.06
HUMMINGBIRD | 11792 | 7179.06
HUMMINGBIRD | 11793 | 7179.05
HUMMINGBIRD | 15478 | 7068.02
HUMMINGBIRD | 15479 | 7068.01
HUMMINGBIRD | 15480 | 7068
HUMMINGBIRD | 15481 | 7068
HUMMINGBIRD | 15482 | 7067.99
HUMMINGBIRD | 15483 | 7067.98
HUMMINGBIRD | 15484 | 7067.97
HUMMINGBIRD | 15485 | 7067.96
HUMMINGBIRD | 15486 | 7067.95
HUMMINGBIRD | 15487 | 7067.94
HUMMINGBIRD | 15488 | 7067.94
HUMMINGBIRD | 15489 | 7067.93
HUMMINGBIRD | 15490 | 7067.92
HUMMINGBIRD | 15491 | 7067.91
HUMMINGBIRD | 15492 | 7067.9
HUMMINGBIRD | 15493 | 7067.89
HUMMINGBIRD | 15494 | 7067.88
HUMMINGBIRD | 15495 | 7067.88
HUMMINGBIRD | 15496 | 7067.87
HUMMINGBIRD | 15497 | 7067.86
HUMMINGBIRD | 15498 | 7067.85
HUMMINGBIRD | 15499 | 7067.84
HUMMINGBIRD | 15500 | 7067.84
HUMMINGBIRD | 15501 | 7067.83
HUMMINGBIRD | 15502 | 7067.82
HUMMINGBIRD | 15503 | 7067.81
HUMMINGBIRD | 15504 | 7067.81
HUMMINGBIRD | 15505 | 7067.8
HUMMINGBIRD | 15506 | 7067.79
HUMMINGBIRD | 15507 | 7067.78
HUMMINGBIRD | 15508 | 7067.78
HUMMINGBIRD | 15509 | 7067.77
HUMMINGBIRD | 15510 | 7067.76
HUMMINGBIRD | 15511 | 7067.75
HUMMINGBIRD | 15512 | 7067.75
HUMMINGBIRD | 15513 | 7067.74
HUMMINGBIRD | 15514 | 7067.73
HUMMINGBIRD | 15515 | 7067.73
HUMMINGBIRD | 15516 | 7067.72
HUMMINGBIRD | 15517 | 7067.71
HUMMINGBIRD | 15518 | 7067.71
HUMMINGBIRD | 15519 | 7067.7
HUMMINGBIRD | 15520 | 7067.69
HUMMINGBIRD | 15521 | 7067.68
HUMMINGBIRD | 15522 | 7067.68
HUMMINGBIRD | 15523 | 7067.67
HUMMINGBIRD | 15524 | 7067.67
HUMMINGBIRD | 15525 | 7067.66
HUMMINGBIRD | 15526 | 7067.65
HUMMINGBIRD | 15527 | 7067.65
HUMMINGBIRD | 15528 | 7067.64
HUMMINGBIRD | 15529 | 7067.63
HUMMINGBIRD | 15530 | 7067.63
HUMMINGBIRD | 15531 | 7067.62
HUMMINGBIRD | 15532 | 7067.61
HUMMINGBIRD | 15533 | 7067.61
HUMMINGBIRD | 15534 | 7067.6
HUMMINGBIRD | 15535 | 7067.6
HUMMINGBIRD | 15536 | 7067.59
HUMMINGBIRD | 15537 | 7067.59
HUMMINGBIRD | 15538 | 7067.58
HUMMINGBIRD | 15539 | 7067.57
HUMMINGBIRD | 15540 | 7067.57
HUMMINGBIRD | 15541 | 7067.56
HUMMINGBIRD | 15542 | 7067.56
HUMMINGBIRD | 15543 | 7067.55
HUMMINGBIRD | 15544 | 7067.55
HUMMINGBIRD | 15545 | 7067.54
HUMMINGBIRD | 15546 | 7067.54
HUMMINGBIRD | 17400 | 7071.02
HUMMINGBIRD | 17401 | 7071.02
HUMMINGBIRD | 17402 | 7071.02
HUMMINGBIRD | 17403 | 7071.02
HUMMINGBIRD | 17404 | 7071.01
HUMMINGBIRD | 17405 | 7071.01
HUMMINGBIRD | 17406 | 7071.01
HUMMINGBIRD | 17407 | 7071.01
HUMMINGBIRD | 17408 | 7071
HUMMINGBIRD | 17409 | 7071
HUMMINGBIRD | 17410 | 7071
HUMMINGBIRD | 17411 | 7071
HUMMINGBIRD | 17412 | 7070.99
HUMMINGBIRD | 17413 | 7070.99
HUMMINGBIRD | 17414 | 7070.99
HUMMINGBIRD | 17415 | 7070.99
HUMMINGBIRD | 17416 | 7070.98
HUMMINGBIRD | 17417 | 7070.98
HUMMINGBIRD | 17418 | 7070.98
HUMMINGBIRD | 17419 | 7070.98
HUMMINGBIRD | 17420 | 7070.98
HUMMINGBIRD | 17421 | 7070.97
HUMMINGBIRD | 17422 | 7070.97
HUMMINGBIRD | 17423 | 7070.97
HUMMINGBIRD | 17424 | 7070.97
HUMMINGBIRD | 17425 | 7070.97
HUMMINGBIRD | 17426 | 7070.96
HUMMINGBIRD | 17427 | 7070.96
HUMMINGBIRD | 17428 | 7070.96
HUMMINGBIRD | 17429 | 7070.96
HUMMINGBIRD | 17430 | 7070.96
HUMMINGBIRD | 17431 | 7070.95
HUMMINGBIRD | 17432 | 7070.95
HUMMINGBIRD | 17433 | 7070.95
HUMMINGBIRD | 17434 | 7070.95
HUMMINGBIRD | 17435 | 7070.95
HUMMINGBIRD | 17436 | 7070.94
HUMMINGBIRD | 17437 | 7070.94
HUMMINGBIRD | 17438 | 7070.94
HUMMINGBIRD | 17439 | 7070.94
HUMMINGBIRD | 17440 | 7070.94
HUMMINGBIRD | 17441 | 7070.94
HUMMINGBIRD | 17442 | 7070.93
HUMMINGBIRD | 17443 | 7070.93
HUMMINGBIRD | 17444 | 7070.93
HUMMINGBIRD | 17445 | 7070.93
HUMMINGBIRD | 17446 | 7070.93
HUMMINGBIRD | 17447 | 7070.93
HUMMINGBIRD | 17448 | 7070.92
HUMMINGBIRD | 17449 | 7070.92
HUMMINGBIRD | 17450 | 7070.92
HUMMINGBIRD | 17451 | 7070.92
HUMMINGBIRD | 17452 | 7070.92
HUMMINGBIRD | 17453 | 7070.92
HUMMINGBIRD | 17454 | 7070.92
HUMMINGBIRD | 17455 | 7070.92
HUMMINGBIRD | 17456 | 7070.91
HUMMINGBIRD | 17457 | 7070.91
HUMMINGBIRD | 17458 | 7070.91
HUMMINGBIRD | 17459 | 7070.91
HUMMINGBIRD | 17460 | 7070.91
HUMMINGBIRD | 17461 | 7070.91
HUMMINGBIRD | 17462 | 7070.91
HUMMINGBIRD | 17463 | 7070.91
HUMMINGBIRD | 17464 | 7070.91
HUMMINGBIRD | 17465 | 7070.91
HUMMINGBIRD | 17466 | 7070.91
HUMMINGBIRD | 17467 | 7070.9
HUMMINGBIRD | 17468 | 7070.9
HUMMINGBIRD | 11794 | 7179.05
HUMMINGBIRD | 11795 | 7179.04
HUMMINGBIRD | 11796 | 7179.03
HUMMINGBIRD | 11797 | 7179.03
HUMMINGBIRD | 11798 | 7179.02
HUMMINGBIRD | 11799 | 7179.01
HUMMINGBIRD | 11800 | 7179.01
HUMMINGBIRD | 11801 | 7179
HUMMINGBIRD | 11802 | 7178.99
HUMMINGBIRD | 11803 | 7178.99
HUMMINGBIRD | 11804 | 7178.98
HUMMINGBIRD | 11805 | 7178.97
HUMMINGBIRD | 11806 | 7178.96
HUMMINGBIRD | 11807 | 7178.96
HUMMINGBIRD | 11808 | 7178.95
HUMMINGBIRD | 11809 | 7178.94
HUMMINGBIRD | 11810 | 7178.93
HUMMINGBIRD | 11811 | 7178.92
HUMMINGBIRD | 11812 | 7178.92
HUMMINGBIRD | 11813 | 7178.91
HUMMINGBIRD | 11814 | 7178.9
HUMMINGBIRD | 11815 | 7178.89
HUMMINGBIRD | 11816 | 7178.88
HUMMINGBIRD | 11817 | 7178.87
HUMMINGBIRD | 11818 | 7178.86
HUMMINGBIRD | 11819 | 7178.85
HUMMINGBIRD | 11820 | 7178.84
HUMMINGBIRD | 11821 | 7178.83
HUMMINGBIRD | 11822 | 7178.83
HUMMINGBIRD | 11823 | 7178.82
HUMMINGBIRD | 11824 | 7178.81
HUMMINGBIRD | 11825 | 7178.8
HUMMINGBIRD | 11826 | 7178.79
HUMMINGBIRD | 11827 | 7178.78
HUMMINGBIRD | 11828 | 7178.77
HUMMINGBIRD | 11829 | 7178.75
HUMMINGBIRD | 11830 | 7178.74
HUMMINGBIRD | 11831 | 7178.73
HUMMINGBIRD | 11832 | 7178.72
HUMMINGBIRD | 11833 | 7178.71
HUMMINGBIRD | 11834 | 7178.7
HUMMINGBIRD | 11835 | 7178.69
HUMMINGBIRD | 11836 | 7178.68
HUMMINGBIRD | 11837 | 7178.67
HUMMINGBIRD | 11838 | 7178.65
HUMMINGBIRD | 11839 | 7178.64
HUMMINGBIRD | 11840 | 7178.63
HUMMINGBIRD | 11841 | 7178.62
HUMMINGBIRD | 11842 | 7178.61
HUMMINGBIRD | 11843 | 7178.6
HUMMINGBIRD | 11844 | 7178.58
HUMMINGBIRD | 11845 | 7178.57
HUMMINGBIRD | 11846 | 7178.56
HUMMINGBIRD | 11847 | 7178.55
HUMMINGBIRD | 11848 | 7178.54
HUMMINGBIRD | 11849 | 7178.53
HUMMINGBIRD | 11850 | 7178.52
HUMMINGBIRD | 11851 | 7178.51
HUMMINGBIRD | 11852 | 7178.5
HUMMINGBIRD | 11853 | 7178.49
HUMMINGBIRD | 11854 | 7178.48
HUMMINGBIRD | 11855 | 7178.47
HUMMINGBIRD | 11856 | 7178.46
HUMMINGBIRD | 11857 | 7178.45
HUMMINGBIRD | 11858 | 7178.44
HUMMINGBIRD | 11859 | 7178.43
HUMMINGBIRD | 11860 | 7178.42
HUMMINGBIRD | 11861 | 7178.41
HUMMINGBIRD | 11862 | 7178.4
HUMMINGBIRD | 15547 | 7067.53
HUMMINGBIRD | 15548 | 7067.52
HUMMINGBIRD | 15549 | 7067.52
HUMMINGBIRD | 15550 | 7067.51
HUMMINGBIRD | 15551 | 7067.51
HUMMINGBIRD | 15552 | 7067.5
HUMMINGBIRD | 15553 | 7067.5
HUMMINGBIRD | 15554 | 7067.49
HUMMINGBIRD | 15555 | 7067.49
HUMMINGBIRD | 15556 | 7067.48
HUMMINGBIRD | 15557 | 7067.48
HUMMINGBIRD | 15558 | 7067.47
HUMMINGBIRD | 15559 | 7067.47
HUMMINGBIRD | 15560 | 7067.46
HUMMINGBIRD | 15561 | 7067.46
HUMMINGBIRD | 15562 | 7067.45
HUMMINGBIRD | 15563 | 7067.45
HUMMINGBIRD | 15564 | 7067.44
HUMMINGBIRD | 15565 | 7067.44
HUMMINGBIRD | 15566 | 7067.44
HUMMINGBIRD | 15567 | 7067.43
HUMMINGBIRD | 15568 | 7067.43
HUMMINGBIRD | 15569 | 7067.42
HUMMINGBIRD | 15570 | 7067.42
HUMMINGBIRD | 15571 | 7067.41
HUMMINGBIRD | 15572 | 7067.41
HUMMINGBIRD | 15573 | 7067.4
HUMMINGBIRD | 15574 | 7067.4
HUMMINGBIRD | 15575 | 7067.39
HUMMINGBIRD | 15576 | 7067.39
HUMMINGBIRD | 15577 | 7067.39
HUMMINGBIRD | 15578 | 7067.38
HUMMINGBIRD | 15579 | 7067.38
HUMMINGBIRD | 15580 | 7067.37
HUMMINGBIRD | 15581 | 7067.37
HUMMINGBIRD | 15582 | 7067.36
HUMMINGBIRD | 15583 | 7067.36
HUMMINGBIRD | 15584 | 7067.36
HUMMINGBIRD | 15585 | 7067.35
HUMMINGBIRD | 15586 | 7067.35
HUMMINGBIRD | 15587 | 7067.34
HUMMINGBIRD | 15588 | 7067.34
HUMMINGBIRD | 15589 | 7067.34
HUMMINGBIRD | 15590 | 7067.33
HUMMINGBIRD | 15591 | 7067.33
HUMMINGBIRD | 15592 | 7067.33
HUMMINGBIRD | 15593 | 7067.32
HUMMINGBIRD | 15594 | 7067.32
HUMMINGBIRD | 15595 | 7067.31
HUMMINGBIRD | 15596 | 7067.31
HUMMINGBIRD | 15597 | 7067.31
HUMMINGBIRD | 15598 | 7067.3
HUMMINGBIRD | 15599 | 7067.3
HUMMINGBIRD | 15600 | 7067.3
HUMMINGBIRD | 15601 | 7067.29
HUMMINGBIRD | 15602 | 7067.29
HUMMINGBIRD | 15603 | 7067.29
HUMMINGBIRD | 15604 | 7067.28
HUMMINGBIRD | 15605 | 7067.28
HUMMINGBIRD | 15606 | 7067.28
HUMMINGBIRD | 15607 | 7067.27
HUMMINGBIRD | 15608 | 7067.27
HUMMINGBIRD | 15609 | 7067.27
HUMMINGBIRD | 15610 | 7067.26
HUMMINGBIRD | 15611 | 7067.26
HUMMINGBIRD | 15612 | 7067.26
HUMMINGBIRD | 15613 | 7067.25
HUMMINGBIRD | 15614 | 7067.25
HUMMINGBIRD | 15615 | 7067.25
HUMMINGBIRD | 17469 | 7070.9
HUMMINGBIRD | 17470 | 7070.9
HUMMINGBIRD | 17471 | 7070.9
HUMMINGBIRD | 17472 | 7070.9
HUMMINGBIRD | 17473 | 7070.9
HUMMINGBIRD | 17474 | 7070.9
HUMMINGBIRD | 17475 | 7070.9
HUMMINGBIRD | 17476 | 7070.9
HUMMINGBIRD | 17477 | 7070.9
HUMMINGBIRD | 17478 | 7070.9
HUMMINGBIRD | 17479 | 7070.9
HUMMINGBIRD | 17480 | 7070.9
HUMMINGBIRD | 17481 | 7070.9
HUMMINGBIRD | 17482 | 7070.9
HUMMINGBIRD | 17483 | 7070.9
HUMMINGBIRD | 17484 | 7070.9
HUMMINGBIRD | 17485 | 7070.9
HUMMINGBIRD | 17486 | 7070.9
HUMMINGBIRD | 17487 | 7070.9
HUMMINGBIRD | 17488 | 7070.9
HUMMINGBIRD | 17489 | 7070.9
HUMMINGBIRD | 17490 | 7070.9
HUMMINGBIRD | 17491 | 7070.9
HUMMINGBIRD | 17492 | 7070.9
HUMMINGBIRD | 17493 | 7070.9
HUMMINGBIRD | 17494 | 7070.9
HUMMINGBIRD | 17495 | 7070.9
HUMMINGBIRD | 17496 | 7070.9
HUMMINGBIRD | 17497 | 7070.91
HUMMINGBIRD | 17498 | 7070.91
HUMMINGBIRD | 17499 | 7070.91
HUMMINGBIRD | 17500 | 7070.91
HUMMINGBIRD | 17501 | 7070.91
HUMMINGBIRD | 17502 | 7070.91
HUMMINGBIRD | 17503 | 7070.91
HUMMINGBIRD | 17504 | 7070.91
HUMMINGBIRD | 17505 | 7070.91
HUMMINGBIRD | 17506 | 7070.91
HUMMINGBIRD | 17507 | 7070.91
HUMMINGBIRD | 17508 | 7070.92
HUMMINGBIRD | 17509 | 7070.92
HUMMINGBIRD | 17510 | 7070.92
HUMMINGBIRD | 17511 | 7070.92
HUMMINGBIRD | 17512 | 7070.92
HUMMINGBIRD | 17513 | 7070.92
HUMMINGBIRD | 17514 | 7070.92
HUMMINGBIRD | 17515 | 7070.92
HUMMINGBIRD | 17516 | 7070.93
HUMMINGBIRD | 17517 | 7070.93
HUMMINGBIRD | 17518 | 7070.93
HUMMINGBIRD | 17519 | 7070.93
HUMMINGBIRD | 17520 | 7070.93
HUMMINGBIRD | 17521 | 7070.93
HUMMINGBIRD | 17522 | 7070.94
HUMMINGBIRD | 17523 | 7070.94
HUMMINGBIRD | 17524 | 7070.94
HUMMINGBIRD | 17525 | 7070.94
HUMMINGBIRD | 17526 | 7070.94
HUMMINGBIRD | 17527 | 7070.95
HUMMINGBIRD | 17528 | 7070.95
HUMMINGBIRD | 17529 | 7070.95
HUMMINGBIRD | 17530 | 7070.95
HUMMINGBIRD | 17531 | 7070.95
HUMMINGBIRD | 17532 | 7070.96
HUMMINGBIRD | 17533 | 7070.96
HUMMINGBIRD | 17534 | 7070.96
HUMMINGBIRD | 17535 | 7070.96
HUMMINGBIRD | 17536 | 7070.96
HUMMINGBIRD | 17537 | 7070.97
HUMMINGBIRD | 11863 | 7178.39
HUMMINGBIRD | 11864 | 7178.38
HUMMINGBIRD | 11865 | 7178.37
HUMMINGBIRD | 11866 | 7178.36
HUMMINGBIRD | 11867 | 7178.35
HUMMINGBIRD | 11868 | 7178.34
HUMMINGBIRD | 11869 | 7178.33
HUMMINGBIRD | 11870 | 7178.33
HUMMINGBIRD | 11871 | 7178.32
HUMMINGBIRD | 11872 | 7178.31
HUMMINGBIRD | 11873 | 7178.3
HUMMINGBIRD | 11874 | 7178.29
HUMMINGBIRD | 11875 | 7178.29
HUMMINGBIRD | 11876 | 7178.28
HUMMINGBIRD | 11877 | 7178.27
HUMMINGBIRD | 11878 | 7178.26
HUMMINGBIRD | 11879 | 7178.25
HUMMINGBIRD | 11880 | 7178.25
HUMMINGBIRD | 11881 | 7178.24
HUMMINGBIRD | 11882 | 7178.23
HUMMINGBIRD | 11883 | 7178.22
HUMMINGBIRD | 11884 | 7178.22
HUMMINGBIRD | 11885 | 7178.21
HUMMINGBIRD | 11886 | 7178.2
HUMMINGBIRD | 11887 | 7178.2
HUMMINGBIRD | 11888 | 7178.19
HUMMINGBIRD | 11889 | 7178.18
HUMMINGBIRD | 11890 | 7178.18
HUMMINGBIRD | 11891 | 7178.17
HUMMINGBIRD | 11892 | 7178.17
HUMMINGBIRD | 11893 | 7178.16
HUMMINGBIRD | 11894 | 7178.15
HUMMINGBIRD | 11895 | 7178.15
HUMMINGBIRD | 11896 | 7178.14
HUMMINGBIRD | 11897 | 7178.14
HUMMINGBIRD | 11898 | 7178.13
HUMMINGBIRD | 11899 | 7178.13
HUMMINGBIRD | 11900 | 7178.12
HUMMINGBIRD | 11901 | 7178.11
HUMMINGBIRD | 11902 | 7178.11
HUMMINGBIRD | 11903 | 7178.1
HUMMINGBIRD | 11904 | 7178.1
HUMMINGBIRD | 11905 | 7178.09
HUMMINGBIRD | 11906 | 7178.09
HUMMINGBIRD | 11907 | 7178.09
HUMMINGBIRD | 11908 | 7178.08
HUMMINGBIRD | 11909 | 7178.08
HUMMINGBIRD | 11910 | 7178.07
HUMMINGBIRD | 11911 | 7178.07
HUMMINGBIRD | 11912 | 7178.06
HUMMINGBIRD | 11913 | 7178.06
HUMMINGBIRD | 11914 | 7178.06
HUMMINGBIRD | 11915 | 7178.05
HUMMINGBIRD | 11916 | 7178.05
HUMMINGBIRD | 11917 | 7178.05
HUMMINGBIRD | 11918 | 7178.04
HUMMINGBIRD | 11919 | 7178.04
HUMMINGBIRD | 11920 | 7178.04
HUMMINGBIRD | 11921 | 7178.03
HUMMINGBIRD | 11922 | 7178.03
HUMMINGBIRD | 11923 | 7178.03
HUMMINGBIRD | 11924 | 7178.02
HUMMINGBIRD | 11925 | 7178.02
HUMMINGBIRD | 11926 | 7178.02
HUMMINGBIRD | 11927 | 7178.02
HUMMINGBIRD | 11928 | 7178.02
HUMMINGBIRD | 11929 | 7178.01
HUMMINGBIRD | 11930 | 7178.01
HUMMINGBIRD | 11931 | 7178.01
HUMMINGBIRD | 15616 | 7067.24
HUMMINGBIRD | 15617 | 7067.24
HUMMINGBIRD | 15618 | 7067.24
HUMMINGBIRD | 15619 | 7067.24
HUMMINGBIRD | 15620 | 7067.23
HUMMINGBIRD | 15621 | 7067.23
HUMMINGBIRD | 15622 | 7067.23
HUMMINGBIRD | 15623 | 7067.23
HUMMINGBIRD | 15624 | 7067.22
HUMMINGBIRD | 15625 | 7067.22
HUMMINGBIRD | 15626 | 7067.22
HUMMINGBIRD | 15627 | 7067.21
HUMMINGBIRD | 15628 | 7067.21
HUMMINGBIRD | 15629 | 7067.21
HUMMINGBIRD | 15630 | 7067.21
HUMMINGBIRD | 15631 | 7067.2
HUMMINGBIRD | 15632 | 7067.2
HUMMINGBIRD | 15633 | 7067.2
HUMMINGBIRD | 15634 | 7067.2
HUMMINGBIRD | 15635 | 7067.2
HUMMINGBIRD | 15636 | 7067.19
HUMMINGBIRD | 15637 | 7067.19
HUMMINGBIRD | 15638 | 7067.19
HUMMINGBIRD | 15639 | 7067.19
HUMMINGBIRD | 15640 | 7067.18
HUMMINGBIRD | 15641 | 7067.18
HUMMINGBIRD | 15642 | 7067.18
HUMMINGBIRD | 15643 | 7067.17
HUMMINGBIRD | 15644 | 7067.17
HUMMINGBIRD | 15645 | 7067.17
HUMMINGBIRD | 15646 | 7067.17
HUMMINGBIRD | 15647 | 7067.16
HUMMINGBIRD | 15648 | 7067.16
HUMMINGBIRD | 15649 | 7067.16
HUMMINGBIRD | 15650 | 7067.15
HUMMINGBIRD | 15651 | 7067.15
HUMMINGBIRD | 15652 | 7067.15
HUMMINGBIRD | 15653 | 7067.14
HUMMINGBIRD | 15654 | 7067.14
HUMMINGBIRD | 15655 | 7067.13
HUMMINGBIRD | 15656 | 7067.13
HUMMINGBIRD | 15657 | 7067.13
HUMMINGBIRD | 15658 | 7067.12
HUMMINGBIRD | 15659 | 7067.12
HUMMINGBIRD | 15660 | 7067.11
HUMMINGBIRD | 15661 | 7067.11
HUMMINGBIRD | 15662 | 7067.11
HUMMINGBIRD | 15663 | 7067.1
HUMMINGBIRD | 15664 | 7067.1
HUMMINGBIRD | 15665 | 7067.09
HUMMINGBIRD | 15666 | 7067.09
HUMMINGBIRD | 15667 | 7067.08
HUMMINGBIRD | 15668 | 7067.08
HUMMINGBIRD | 15669 | 7067.07
HUMMINGBIRD | 15670 | 7067.07
HUMMINGBIRD | 15671 | 7067.06
HUMMINGBIRD | 15672 | 7067.06
HUMMINGBIRD | 15673 | 7067.05
HUMMINGBIRD | 15674 | 7067.05
HUMMINGBIRD | 15675 | 7067.04
HUMMINGBIRD | 15676 | 7067.04
HUMMINGBIRD | 15677 | 7067.03
HUMMINGBIRD | 15678 | 7067.03
HUMMINGBIRD | 15679 | 7067.02
HUMMINGBIRD | 15680 | 7067.02
HUMMINGBIRD | 15681 | 7067.01
HUMMINGBIRD | 15682 | 7067
HUMMINGBIRD | 15683 | 7067
HUMMINGBIRD | 15684 | 7066.99
HUMMINGBIRD | 17538 | 7070.97
HUMMINGBIRD | 17539 | 7070.97
HUMMINGBIRD | 17540 | 7070.97
HUMMINGBIRD | 17541 | 7070.98
HUMMINGBIRD | 17542 | 7070.98
HUMMINGBIRD | 17543 | 7070.98
HUMMINGBIRD | 17544 | 7070.99
HUMMINGBIRD | 17545 | 7070.99
HUMMINGBIRD | 17546 | 7070.99
HUMMINGBIRD | 17547 | 7070.99
HUMMINGBIRD | 17548 | 7071
HUMMINGBIRD | 17549 | 7071
HUMMINGBIRD | 17550 | 7071
HUMMINGBIRD | 17551 | 7071.01
HUMMINGBIRD | 2352 | 2345.59
HUMMINGBIRD | 2353 | 2346.59
HUMMINGBIRD | 2354 | 2347.58
HUMMINGBIRD | 2355 | 2348.58
HUMMINGBIRD | 2356 | 2349.58
HUMMINGBIRD | 2357 | 2350.57
HUMMINGBIRD | 2358 | 2351.57
HUMMINGBIRD | 2359 | 2352.56
HUMMINGBIRD | 2360 | 2353.56
HUMMINGBIRD | 2361 | 2354.55
HUMMINGBIRD | 2362 | 2355.55
HUMMINGBIRD | 2363 | 2356.54
HUMMINGBIRD | 2364 | 2357.54
HUMMINGBIRD | 2365 | 2358.53
HUMMINGBIRD | 2366 | 2359.53
HUMMINGBIRD | 2367 | 2360.53
HUMMINGBIRD | 2368 | 2361.52
HUMMINGBIRD | 2369 | 2362.52
HUMMINGBIRD | 2370 | 2363.51
HUMMINGBIRD | 2371 | 2364.51
HUMMINGBIRD | 2372 | 2365.5
HUMMINGBIRD | 2373 | 2366.5
HUMMINGBIRD | 2374 | 2367.5
HUMMINGBIRD | 2375 | 2368.49
HUMMINGBIRD | 2376 | 2369.49
HUMMINGBIRD | 2377 | 2370.48
HUMMINGBIRD | 2378 | 2371.48
HUMMINGBIRD | 2379 | 2372.47
HUMMINGBIRD | 2380 | 2373.47
HUMMINGBIRD | 2381 | 2374.47
HUMMINGBIRD | 2382 | 2375.46
HUMMINGBIRD | 2383 | 2376.46
HUMMINGBIRD | 2384 | 2377.45
HUMMINGBIRD | 2385 | 2378.45
HUMMINGBIRD | 2386 | 2379.45
HUMMINGBIRD | 2387 | 2380.44
HUMMINGBIRD | 2388 | 2381.44
HUMMINGBIRD | 2389 | 2382.43
HUMMINGBIRD | 2390 | 2383.43
HUMMINGBIRD | 2391 | 2384.42
HUMMINGBIRD | 2392 | 2385.42
HUMMINGBIRD | 2393 | 2386.42
HUMMINGBIRD | 2394 | 2387.41
HUMMINGBIRD | 2395 | 2388.41
HUMMINGBIRD | 2396 | 2389.4
HUMMINGBIRD | 2397 | 2390.4
HUMMINGBIRD | 2398 | 2391.4
HUMMINGBIRD | 2399 | 2392.39
HUMMINGBIRD | 2400 | 2393.39
HUMMINGBIRD | 2401 | 2394.39
HUMMINGBIRD | 2402 | 2395.38
HUMMINGBIRD | 2403 | 2396.38
HUMMINGBIRD | 2404 | 2397.37
HUMMINGBIRD | 2405 | 2398.37
HUMMINGBIRD | 2406 | 2399.37
HUMMINGBIRD | 11932 | 7178.01
HUMMINGBIRD | 11933 | 7178.01
HUMMINGBIRD | 11934 | 7178
HUMMINGBIRD | 11935 | 7178
HUMMINGBIRD | 11936 | 7178
HUMMINGBIRD | 11937 | 7178
HUMMINGBIRD | 11938 | 7178
HUMMINGBIRD | 11939 | 7178
HUMMINGBIRD | 11940 | 7178
HUMMINGBIRD | 11941 | 7178
HUMMINGBIRD | 11942 | 7177.99
HUMMINGBIRD | 11943 | 7177.99
HUMMINGBIRD | 11944 | 7177.99
HUMMINGBIRD | 11945 | 7177.99
HUMMINGBIRD | 11946 | 7177.99
HUMMINGBIRD | 11947 | 7177.99
HUMMINGBIRD | 11948 | 7177.99
HUMMINGBIRD | 11949 | 7177.99
HUMMINGBIRD | 11950 | 7177.99
HUMMINGBIRD | 11951 | 7177.99
HUMMINGBIRD | 11952 | 7177.99
HUMMINGBIRD | 11953 | 7177.99
HUMMINGBIRD | 11954 | 7177.99
HUMMINGBIRD | 11955 | 7177.99
HUMMINGBIRD | 11956 | 7177.99
HUMMINGBIRD | 11957 | 7177.99
HUMMINGBIRD | 11958 | 7177.99
HUMMINGBIRD | 11959 | 7177.99
HUMMINGBIRD | 11960 | 7177.99
HUMMINGBIRD | 11961 | 7177.99
HUMMINGBIRD | 11962 | 7177.99
HUMMINGBIRD | 11963 | 7177.99
HUMMINGBIRD | 11964 | 7177.99
HUMMINGBIRD | 11965 | 7177.99
HUMMINGBIRD | 11966 | 7178
HUMMINGBIRD | 11967 | 7178
HUMMINGBIRD | 11968 | 7178
HUMMINGBIRD | 11969 | 7178
HUMMINGBIRD | 11970 | 7178
HUMMINGBIRD | 11971 | 7178
HUMMINGBIRD | 11972 | 7178
HUMMINGBIRD | 11973 | 7178
HUMMINGBIRD | 11974 | 7178.01
HUMMINGBIRD | 11975 | 7178.01
HUMMINGBIRD | 11976 | 7178.01
HUMMINGBIRD | 11977 | 7178.01
HUMMINGBIRD | 11978 | 7178.01
HUMMINGBIRD | 11979 | 7178.02
HUMMINGBIRD | 11980 | 7178.02
HUMMINGBIRD | 11981 | 7178.02
HUMMINGBIRD | 11982 | 7178.02
HUMMINGBIRD | 11983 | 7178.02
HUMMINGBIRD | 11984 | 7178.03
HUMMINGBIRD | 11985 | 7178.03
HUMMINGBIRD | 11986 | 7178.03
HUMMINGBIRD | 11987 | 7178.04
HUMMINGBIRD | 11988 | 7178.04
HUMMINGBIRD | 11989 | 7178.04
HUMMINGBIRD | 11990 | 7178.04
HUMMINGBIRD | 11991 | 7178.05
HUMMINGBIRD | 11992 | 7178.05
HUMMINGBIRD | 11993 | 7178.05
HUMMINGBIRD | 11994 | 7178.06
HUMMINGBIRD | 11995 | 7178.06
HUMMINGBIRD | 11996 | 7178.06
HUMMINGBIRD | 11997 | 7178.07
HUMMINGBIRD | 11998 | 7178.07
HUMMINGBIRD | 11999 | 7178.07
HUMMINGBIRD | 12000 | 7178.08
HUMMINGBIRD | 15685 | 7066.99
HUMMINGBIRD | 15686 | 7066.98
HUMMINGBIRD | 15687 | 7066.97
HUMMINGBIRD | 15688 | 7066.97
HUMMINGBIRD | 15689 | 7066.96
HUMMINGBIRD | 15690 | 7066.95
HUMMINGBIRD | 15691 | 7066.95
HUMMINGBIRD | 15692 | 7066.94
HUMMINGBIRD | 15693 | 7066.93
HUMMINGBIRD | 15694 | 7066.93
HUMMINGBIRD | 15695 | 7066.92
HUMMINGBIRD | 15696 | 7066.91
HUMMINGBIRD | 15697 | 7066.91
HUMMINGBIRD | 15698 | 7066.9
HUMMINGBIRD | 15699 | 7066.89
HUMMINGBIRD | 15700 | 7066.88
HUMMINGBIRD | 15701 | 7066.88
HUMMINGBIRD | 15702 | 7066.87
HUMMINGBIRD | 15703 | 7066.86
HUMMINGBIRD | 15704 | 7066.85
HUMMINGBIRD | 15705 | 7066.85
HUMMINGBIRD | 15706 | 7066.84
HUMMINGBIRD | 15707 | 7066.83
HUMMINGBIRD | 15708 | 7066.82
HUMMINGBIRD | 15709 | 7066.82
HUMMINGBIRD | 15710 | 7066.81
HUMMINGBIRD | 15711 | 7066.8
HUMMINGBIRD | 15712 | 7066.79
HUMMINGBIRD | 15713 | 7066.78
HUMMINGBIRD | 15714 | 7066.78
HUMMINGBIRD | 15715 | 7066.77
HUMMINGBIRD | 15716 | 7066.76
HUMMINGBIRD | 15717 | 7066.75
HUMMINGBIRD | 15718 | 7066.74
HUMMINGBIRD | 15719 | 7066.73
HUMMINGBIRD | 15720 | 7066.72
HUMMINGBIRD | 15721 | 7066.71
HUMMINGBIRD | 15722 | 7066.71
HUMMINGBIRD | 15723 | 7066.7
HUMMINGBIRD | 15724 | 7066.69
HUMMINGBIRD | 15725 | 7066.68
HUMMINGBIRD | 15726 | 7066.67
HUMMINGBIRD | 15727 | 7066.66
HUMMINGBIRD | 15728 | 7066.65
HUMMINGBIRD | 15729 | 7066.64
HUMMINGBIRD | 15730 | 7066.63
HUMMINGBIRD | 15731 | 7066.62
HUMMINGBIRD | 15732 | 7066.61
HUMMINGBIRD | 15733 | 7066.6
HUMMINGBIRD | 15734 | 7066.59
HUMMINGBIRD | 15735 | 7066.58
HUMMINGBIRD | 15736 | 7066.57
HUMMINGBIRD | 15737 | 7066.56
HUMMINGBIRD | 15738 | 7066.55
HUMMINGBIRD | 15739 | 7066.54
HUMMINGBIRD | 15740 | 7066.53
HUMMINGBIRD | 15741 | 7066.52
HUMMINGBIRD | 15742 | 7066.51
HUMMINGBIRD | 15743 | 7066.5
HUMMINGBIRD | 15744 | 7066.49
HUMMINGBIRD | 15745 | 7066.48
HUMMINGBIRD | 15746 | 7066.47
HUMMINGBIRD | 15747 | 7066.46
HUMMINGBIRD | 15748 | 7066.45
HUMMINGBIRD | 15749 | 7066.44
HUMMINGBIRD | 15750 | 7066.43
HUMMINGBIRD | 15751 | 7066.42
HUMMINGBIRD | 15752 | 7066.41
HUMMINGBIRD | 15753 | 7066.4
HUMMINGBIRD | 2407 | 2400.36
HUMMINGBIRD | 2408 | 2401.36
HUMMINGBIRD | 2409 | 2402.35
HUMMINGBIRD | 2410 | 2403.35
HUMMINGBIRD | 2411 | 2404.35
HUMMINGBIRD | 2412 | 2405.34
HUMMINGBIRD | 2413 | 2406.34
HUMMINGBIRD | 2414 | 2407.34
HUMMINGBIRD | 2415 | 2408.33
HUMMINGBIRD | 2416 | 2409.33
HUMMINGBIRD | 2417 | 2410.33
HUMMINGBIRD | 2418 | 2411.32
HUMMINGBIRD | 2419 | 2412.32
HUMMINGBIRD | 2420 | 2413.32
HUMMINGBIRD | 2421 | 2414.31
HUMMINGBIRD | 2422 | 2415.31
HUMMINGBIRD | 2423 | 2416.31
HUMMINGBIRD | 2424 | 2417.3
HUMMINGBIRD | 2425 | 2418.3
HUMMINGBIRD | 2426 | 2419.3
HUMMINGBIRD | 2427 | 2420.29
HUMMINGBIRD | 2428 | 2421.29
HUMMINGBIRD | 2429 | 2422.29
HUMMINGBIRD | 2430 | 2423.28
HUMMINGBIRD | 2431 | 2424.28
HUMMINGBIRD | 2432 | 2425.28
HUMMINGBIRD | 2433 | 2426.27
HUMMINGBIRD | 2434 | 2427.27
HUMMINGBIRD | 2435 | 2428.27
HUMMINGBIRD | 2436 | 2429.26
HUMMINGBIRD | 2437 | 2430.26
HUMMINGBIRD | 2438 | 2431.26
HUMMINGBIRD | 2439 | 2432.25
HUMMINGBIRD | 2440 | 2433.25
HUMMINGBIRD | 2441 | 2434.25
HUMMINGBIRD | 2442 | 2435.24
HUMMINGBIRD | 2443 | 2436.24
HUMMINGBIRD | 2444 | 2437.23
HUMMINGBIRD | 2445 | 2438.23
HUMMINGBIRD | 2446 | 2439.23
HUMMINGBIRD | 2447 | 2440.22
HUMMINGBIRD | 2448 | 2441.22
HUMMINGBIRD | 2449 | 2442.22
HUMMINGBIRD | 2450 | 2443.21
HUMMINGBIRD | 2451 | 2444.21
HUMMINGBIRD | 2452 | 2445.21
HUMMINGBIRD | 2453 | 2446.2
HUMMINGBIRD | 2454 | 2447.2
HUMMINGBIRD | 2455 | 2448.19
HUMMINGBIRD | 2456 | 2449.19
HUMMINGBIRD | 2457 | 2450.19
HUMMINGBIRD | 2458 | 2451.18
HUMMINGBIRD | 2459 | 2452.18
HUMMINGBIRD | 2460 | 2453.17
HUMMINGBIRD | 2461 | 2454.17
HUMMINGBIRD | 2462 | 2455.17
HUMMINGBIRD | 2463 | 2456.16
HUMMINGBIRD | 2464 | 2457.16
HUMMINGBIRD | 2465 | 2458.16
HUMMINGBIRD | 2466 | 2459.15
HUMMINGBIRD | 2467 | 2460.15
HUMMINGBIRD | 2468 | 2461.14
HUMMINGBIRD | 2469 | 2462.14
HUMMINGBIRD | 2470 | 2463.14
HUMMINGBIRD | 2471 | 2464.13
HUMMINGBIRD | 2472 | 2465.13
HUMMINGBIRD | 2473 | 2466.12
HUMMINGBIRD | 2474 | 2467.12
HUMMINGBIRD | 2475 | 2468.11
HUMMINGBIRD | 12001 | 7178.08
HUMMINGBIRD | 12002 | 7178.09
HUMMINGBIRD | 12003 | 7178.09
HUMMINGBIRD | 12004 | 7178.09
HUMMINGBIRD | 12005 | 7178.1
HUMMINGBIRD | 12006 | 7178.1
HUMMINGBIRD | 12007 | 7178.11
HUMMINGBIRD | 12008 | 7178.11
HUMMINGBIRD | 12009 | 7178.12
HUMMINGBIRD | 12010 | 7178.12
HUMMINGBIRD | 12011 | 7178.13
HUMMINGBIRD | 12012 | 7178.13
HUMMINGBIRD | 12013 | 7178.13
HUMMINGBIRD | 12014 | 7178.14
HUMMINGBIRD | 12015 | 7178.14
HUMMINGBIRD | 12016 | 7178.15
HUMMINGBIRD | 12017 | 7178.15
HUMMINGBIRD | 12018 | 7178.16
HUMMINGBIRD | 12019 | 7178.17
HUMMINGBIRD | 12020 | 7178.17
HUMMINGBIRD | 12021 | 7178.18
HUMMINGBIRD | 12022 | 7178.18
HUMMINGBIRD | 12023 | 7178.19
HUMMINGBIRD | 12024 | 7178.19
HUMMINGBIRD | 12025 | 7178.2
HUMMINGBIRD | 12026 | 7178.21
HUMMINGBIRD | 12027 | 7178.21
HUMMINGBIRD | 12028 | 7178.22
HUMMINGBIRD | 12029 | 7178.22
HUMMINGBIRD | 12030 | 7178.23
HUMMINGBIRD | 12031 | 7178.23
HUMMINGBIRD | 12032 | 7178.24
HUMMINGBIRD | 12033 | 7178.24
HUMMINGBIRD | 12034 | 7178.25
HUMMINGBIRD | 12035 | 7178.25
HUMMINGBIRD | 12036 | 7178.26
HUMMINGBIRD | 12037 | 7178.26
HUMMINGBIRD | 12038 | 7178.26
HUMMINGBIRD | 12039 | 7178.27
HUMMINGBIRD | 12040 | 7178.27
HUMMINGBIRD | 12041 | 7178.27
HUMMINGBIRD | 12042 | 7178.27
HUMMINGBIRD | 12043 | 7178.27
HUMMINGBIRD | 12044 | 7178.28
HUMMINGBIRD | 12045 | 7178.28
HUMMINGBIRD | 12046 | 7178.28
HUMMINGBIRD | 12047 | 7178.28
HUMMINGBIRD | 12048 | 7178.28
HUMMINGBIRD | 12049 | 7178.28
HUMMINGBIRD | 12050 | 7178.28
HUMMINGBIRD | 12051 | 7178.28
HUMMINGBIRD | 12052 | 7178.28
HUMMINGBIRD | 12053 | 7178.27
HUMMINGBIRD | 12054 | 7178.27
HUMMINGBIRD | 12055 | 7178.27
HUMMINGBIRD | 12056 | 7178.27
HUMMINGBIRD | 12057 | 7178.27
HUMMINGBIRD | 12058 | 7178.26
HUMMINGBIRD | 12059 | 7178.26
HUMMINGBIRD | 12060 | 7178.26
HUMMINGBIRD | 12061 | 7178.25
HUMMINGBIRD | 12062 | 7178.25
HUMMINGBIRD | 12063 | 7178.24
HUMMINGBIRD | 12064 | 7178.24
HUMMINGBIRD | 12065 | 7178.23
HUMMINGBIRD | 12066 | 7178.23
HUMMINGBIRD | 12067 | 7178.22
HUMMINGBIRD | 12068 | 7178.22
HUMMINGBIRD | 12069 | 7178.21
HUMMINGBIRD | 15754 | 7066.39
HUMMINGBIRD | 15755 | 7066.38
HUMMINGBIRD | 15756 | 7066.37
HUMMINGBIRD | 15757 | 7066.36
HUMMINGBIRD | 15758 | 7066.35
HUMMINGBIRD | 15759 | 7066.34
HUMMINGBIRD | 15760 | 7066.33
HUMMINGBIRD | 15761 | 7066.32
HUMMINGBIRD | 15762 | 7066.31
HUMMINGBIRD | 15763 | 7066.29
HUMMINGBIRD | 15764 | 7066.28
HUMMINGBIRD | 15765 | 7066.27
HUMMINGBIRD | 15766 | 7066.26
HUMMINGBIRD | 15767 | 7066.25
HUMMINGBIRD | 15768 | 7066.24
HUMMINGBIRD | 15769 | 7066.23
HUMMINGBIRD | 15770 | 7066.22
HUMMINGBIRD | 15771 | 7066.21
HUMMINGBIRD | 15772 | 7066.2
HUMMINGBIRD | 15773 | 7066.18
HUMMINGBIRD | 15774 | 7066.17
HUMMINGBIRD | 15775 | 7066.16
HUMMINGBIRD | 15776 | 7066.15
HUMMINGBIRD | 15777 | 7066.14
HUMMINGBIRD | 15778 | 7066.13
HUMMINGBIRD | 15779 | 7066.12
HUMMINGBIRD | 15780 | 7066.11
HUMMINGBIRD | 15781 | 7066.09
HUMMINGBIRD | 15782 | 7066.08
HUMMINGBIRD | 15783 | 7066.07
HUMMINGBIRD | 15784 | 7066.06
HUMMINGBIRD | 15785 | 7066.05
HUMMINGBIRD | 15786 | 7066.04
HUMMINGBIRD | 15787 | 7066.02
HUMMINGBIRD | 15788 | 7066.01
HUMMINGBIRD | 15789 | 7066
HUMMINGBIRD | 15790 | 7065.99
HUMMINGBIRD | 15791 | 7065.98
HUMMINGBIRD | 15792 | 7065.97
HUMMINGBIRD | 15793 | 7065.95
HUMMINGBIRD | 15794 | 7065.94
HUMMINGBIRD | 15795 | 7065.93
HUMMINGBIRD | 15796 | 7065.92
HUMMINGBIRD | 15797 | 7065.91
HUMMINGBIRD | 15798 | 7065.89
HUMMINGBIRD | 15799 | 7065.88
HUMMINGBIRD | 15800 | 7065.87
HUMMINGBIRD | 15801 | 7065.86
HUMMINGBIRD | 15802 | 7065.85
HUMMINGBIRD | 15803 | 7065.83
HUMMINGBIRD | 15804 | 7065.82
HUMMINGBIRD | 15805 | 7065.81
HUMMINGBIRD | 15806 | 7065.8
HUMMINGBIRD | 15807 | 7065.78
HUMMINGBIRD | 15808 | 7065.77
HUMMINGBIRD | 15809 | 7065.76
HUMMINGBIRD | 15810 | 7065.75
HUMMINGBIRD | 15811 | 7065.73
HUMMINGBIRD | 15812 | 7065.72
HUMMINGBIRD | 15813 | 7065.71
HUMMINGBIRD | 15814 | 7065.7
HUMMINGBIRD | 15815 | 7065.68
HUMMINGBIRD | 15816 | 7065.67
HUMMINGBIRD | 15817 | 7065.66
HUMMINGBIRD | 15818 | 7065.64
HUMMINGBIRD | 15819 | 7065.63
HUMMINGBIRD | 15820 | 7065.62
HUMMINGBIRD | 15821 | 7065.61
HUMMINGBIRD | 15822 | 7065.59
HUMMINGBIRD | 2476 | 2469.11
HUMMINGBIRD | 2477 | 2470.11
HUMMINGBIRD | 2478 | 2471.1
HUMMINGBIRD | 2479 | 2472.1
HUMMINGBIRD | 2480 | 2473.09
HUMMINGBIRD | 2481 | 2474.09
HUMMINGBIRD | 2482 | 2475.08
HUMMINGBIRD | 2483 | 2476.08
HUMMINGBIRD | 2484 | 2477.08
HUMMINGBIRD | 2485 | 2478.07
HUMMINGBIRD | 2486 | 2479.07
HUMMINGBIRD | 2487 | 2480.06
HUMMINGBIRD | 2488 | 2481.06
HUMMINGBIRD | 2489 | 2482.06
HUMMINGBIRD | 2490 | 2483.05
HUMMINGBIRD | 2491 | 2484.05
HUMMINGBIRD | 2492 | 2485.04
HUMMINGBIRD | 2493 | 2486.04
HUMMINGBIRD | 2494 | 2487.03
HUMMINGBIRD | 2495 | 2488.03
HUMMINGBIRD | 2496 | 2489.02
HUMMINGBIRD | 2497 | 2490.02
HUMMINGBIRD | 2498 | 2491.02
HUMMINGBIRD | 2499 | 2492.01
HUMMINGBIRD | 2500 | 2493.01
HUMMINGBIRD | 2501 | 2494
HUMMINGBIRD | 2502 | 2495
HUMMINGBIRD | 2503 | 2495.99
HUMMINGBIRD | 2504 | 2496.99
HUMMINGBIRD | 2505 | 2497.98
HUMMINGBIRD | 2506 | 2498.98
HUMMINGBIRD | 2507 | 2499.97
HUMMINGBIRD | 2508 | 2500.97
HUMMINGBIRD | 2509 | 2501.96
HUMMINGBIRD | 2510 | 2502.96
HUMMINGBIRD | 2511 | 2503.95
HUMMINGBIRD | 2512 | 2504.95
HUMMINGBIRD | 2513 | 2505.94
HUMMINGBIRD | 2514 | 2506.94
HUMMINGBIRD | 2515 | 2507.93
HUMMINGBIRD | 2516 | 2508.93
HUMMINGBIRD | 2517 | 2509.92
HUMMINGBIRD | 2518 | 2510.92
HUMMINGBIRD | 2519 | 2511.91
HUMMINGBIRD | 2520 | 2512.91
HUMMINGBIRD | 2521 | 2513.9
HUMMINGBIRD | 2522 | 2514.9
HUMMINGBIRD | 2523 | 2515.89
HUMMINGBIRD | 2524 | 2516.89
HUMMINGBIRD | 2525 | 2517.88
HUMMINGBIRD | 2526 | 2518.88
HUMMINGBIRD | 2527 | 2519.87
HUMMINGBIRD | 2528 | 2520.87
HUMMINGBIRD | 2529 | 2521.86
HUMMINGBIRD | 2530 | 2522.86
HUMMINGBIRD | 2531 | 2523.85
HUMMINGBIRD | 2532 | 2524.85
HUMMINGBIRD | 2533 | 2525.84
HUMMINGBIRD | 2534 | 2526.84
HUMMINGBIRD | 2535 | 2527.83
HUMMINGBIRD | 2536 | 2528.83
HUMMINGBIRD | 2537 | 2529.82
HUMMINGBIRD | 2538 | 2530.81
HUMMINGBIRD | 2539 | 2531.81
HUMMINGBIRD | 2540 | 2532.8
HUMMINGBIRD | 2541 | 2533.8
HUMMINGBIRD | 2542 | 2534.79
HUMMINGBIRD | 2543 | 2535.79
HUMMINGBIRD | 2544 | 2536.78
HUMMINGBIRD | 12070 | 7178.21
HUMMINGBIRD | 12071 | 7178.2
HUMMINGBIRD | 12072 | 7178.19
HUMMINGBIRD | 12073 | 7178.18
HUMMINGBIRD | 12074 | 7178.18
HUMMINGBIRD | 12075 | 7178.17
HUMMINGBIRD | 12076 | 7178.16
HUMMINGBIRD | 12077 | 7178.15
HUMMINGBIRD | 12078 | 7178.14
HUMMINGBIRD | 12079 | 7178.13
HUMMINGBIRD | 12080 | 7178.12
HUMMINGBIRD | 12081 | 7178.11
HUMMINGBIRD | 12082 | 7178.1
HUMMINGBIRD | 12083 | 7178.09
HUMMINGBIRD | 12084 | 7178.08
HUMMINGBIRD | 12085 | 7178.07
HUMMINGBIRD | 12086 | 7178.06
HUMMINGBIRD | 12087 | 7178.05
HUMMINGBIRD | 12088 | 7178.03
HUMMINGBIRD | 12089 | 7178.02
HUMMINGBIRD | 12090 | 7178.01
HUMMINGBIRD | 12091 | 7178
HUMMINGBIRD | 12092 | 7177.98
HUMMINGBIRD | 12093 | 7177.97
HUMMINGBIRD | 12094 | 7177.96
HUMMINGBIRD | 12095 | 7177.94
HUMMINGBIRD | 12096 | 7177.93
HUMMINGBIRD | 12097 | 7177.91
HUMMINGBIRD | 12098 | 7177.9
HUMMINGBIRD | 12099 | 7177.88
HUMMINGBIRD | 12100 | 7177.87
HUMMINGBIRD | 12101 | 7177.85
HUMMINGBIRD | 12102 | 7177.83
HUMMINGBIRD | 12103 | 7177.82
HUMMINGBIRD | 12104 | 7177.8
HUMMINGBIRD | 12105 | 7177.78
HUMMINGBIRD | 12106 | 7177.77
HUMMINGBIRD | 12107 | 7177.75
HUMMINGBIRD | 12108 | 7177.73
HUMMINGBIRD | 12109 | 7177.71
HUMMINGBIRD | 12110 | 7177.69
HUMMINGBIRD | 12111 | 7177.67
HUMMINGBIRD | 12112 | 7177.65
HUMMINGBIRD | 12113 | 7177.63
HUMMINGBIRD | 12114 | 7177.61
HUMMINGBIRD | 12115 | 7177.59
HUMMINGBIRD | 12116 | 7177.57
HUMMINGBIRD | 12117 | 7177.55
HUMMINGBIRD | 12118 | 7177.53
HUMMINGBIRD | 12119 | 7177.51
HUMMINGBIRD | 12120 | 7177.49
HUMMINGBIRD | 12121 | 7177.47
HUMMINGBIRD | 12122 | 7177.44
HUMMINGBIRD | 12123 | 7177.42
HUMMINGBIRD | 12124 | 7177.4
HUMMINGBIRD | 12125 | 7177.38
HUMMINGBIRD | 12126 | 7177.35
HUMMINGBIRD | 12127 | 7177.33
HUMMINGBIRD | 12128 | 7177.31
HUMMINGBIRD | 12129 | 7177.29
HUMMINGBIRD | 12130 | 7177.27
HUMMINGBIRD | 12131 | 7177.24
HUMMINGBIRD | 12132 | 7177.22
HUMMINGBIRD | 12133 | 7177.2
HUMMINGBIRD | 12134 | 7177.18
HUMMINGBIRD | 12135 | 7177.16
HUMMINGBIRD | 12136 | 7177.14
HUMMINGBIRD | 12137 | 7177.12
HUMMINGBIRD | 12138 | 7177.1
HUMMINGBIRD | 15823 | 7065.58
HUMMINGBIRD | 15824 | 7065.57
HUMMINGBIRD | 15825 | 7065.55
HUMMINGBIRD | 15826 | 7065.54
HUMMINGBIRD | 15827 | 7065.53
HUMMINGBIRD | 15828 | 7065.51
HUMMINGBIRD | 15829 | 7065.5
HUMMINGBIRD | 15830 | 7065.49
HUMMINGBIRD | 15831 | 7065.48
HUMMINGBIRD | 15832 | 7065.46
HUMMINGBIRD | 15833 | 7065.45
HUMMINGBIRD | 15834 | 7065.44
HUMMINGBIRD | 15835 | 7065.42
HUMMINGBIRD | 15836 | 7065.41
HUMMINGBIRD | 15837 | 7065.4
HUMMINGBIRD | 15838 | 7065.38
HUMMINGBIRD | 15839 | 7065.37
HUMMINGBIRD | 15840 | 7065.36
HUMMINGBIRD | 15841 | 7065.35
HUMMINGBIRD | 15842 | 7065.33
HUMMINGBIRD | 15843 | 7065.32
HUMMINGBIRD | 15844 | 7065.31
HUMMINGBIRD | 15845 | 7065.29
HUMMINGBIRD | 15846 | 7065.28
HUMMINGBIRD | 15847 | 7065.27
HUMMINGBIRD | 15848 | 7065.26
HUMMINGBIRD | 15849 | 7065.24
HUMMINGBIRD | 15850 | 7065.23
HUMMINGBIRD | 15851 | 7065.22
HUMMINGBIRD | 15852 | 7065.21
HUMMINGBIRD | 15853 | 7065.19
HUMMINGBIRD | 15854 | 7065.18
HUMMINGBIRD | 15855 | 7065.17
HUMMINGBIRD | 15856 | 7065.15
HUMMINGBIRD | 15857 | 7065.14
HUMMINGBIRD | 15858 | 7065.13
HUMMINGBIRD | 15859 | 7065.12
HUMMINGBIRD | 15860 | 7065.1
HUMMINGBIRD | 15861 | 7065.09
HUMMINGBIRD | 15862 | 7065.08
HUMMINGBIRD | 15863 | 7065.07
HUMMINGBIRD | 15864 | 7065.05
HUMMINGBIRD | 15865 | 7065.04
HUMMINGBIRD | 15866 | 7065.03
HUMMINGBIRD | 15867 | 7065.02
HUMMINGBIRD | 15868 | 7065
HUMMINGBIRD | 15869 | 7064.99
HUMMINGBIRD | 15870 | 7064.98
HUMMINGBIRD | 15871 | 7064.97
HUMMINGBIRD | 15872 | 7064.95
HUMMINGBIRD | 15873 | 7064.94
HUMMINGBIRD | 15874 | 7064.93
HUMMINGBIRD | 15875 | 7064.92
HUMMINGBIRD | 15876 | 7064.9
HUMMINGBIRD | 15877 | 7064.89
HUMMINGBIRD | 15878 | 7064.88
HUMMINGBIRD | 15879 | 7064.87
HUMMINGBIRD | 15880 | 7064.85
HUMMINGBIRD | 15881 | 7064.84
HUMMINGBIRD | 15882 | 7064.83
HUMMINGBIRD | 15883 | 7064.82
HUMMINGBIRD | 15884 | 7064.8
HUMMINGBIRD | 15885 | 7064.79
HUMMINGBIRD | 15886 | 7064.78
HUMMINGBIRD | 15887 | 7064.77
HUMMINGBIRD | 15888 | 7064.75
HUMMINGBIRD | 15889 | 7064.74
HUMMINGBIRD | 15890 | 7064.73
HUMMINGBIRD | 15891 | 7064.72
HUMMINGBIRD | 2545 | 2537.78
HUMMINGBIRD | 2546 | 2538.77
HUMMINGBIRD | 2547 | 2539.77
HUMMINGBIRD | 2548 | 2540.76
HUMMINGBIRD | 2549 | 2541.76
HUMMINGBIRD | 2550 | 2542.75
HUMMINGBIRD | 2551 | 2543.75
HUMMINGBIRD | 2552 | 2544.74
HUMMINGBIRD | 2553 | 2545.74
HUMMINGBIRD | 2554 | 2546.73
HUMMINGBIRD | 2555 | 2547.73
HUMMINGBIRD | 2556 | 2548.72
HUMMINGBIRD | 2557 | 2549.72
HUMMINGBIRD | 2558 | 2550.72
HUMMINGBIRD | 2559 | 2551.71
HUMMINGBIRD | 2560 | 2552.71
HUMMINGBIRD | 2561 | 2553.7
HUMMINGBIRD | 2562 | 2554.7
HUMMINGBIRD | 2563 | 2555.69
HUMMINGBIRD | 2564 | 2556.69
HUMMINGBIRD | 2565 | 2557.68
HUMMINGBIRD | 2566 | 2558.68
HUMMINGBIRD | 2567 | 2559.67
HUMMINGBIRD | 2568 | 2560.67
HUMMINGBIRD | 2569 | 2561.66
HUMMINGBIRD | 2570 | 2562.66
HUMMINGBIRD | 2571 | 2563.65
HUMMINGBIRD | 2572 | 2564.65
HUMMINGBIRD | 2573 | 2565.64
HUMMINGBIRD | 2574 | 2566.64
HUMMINGBIRD | 2575 | 2567.63
HUMMINGBIRD | 2576 | 2568.63
HUMMINGBIRD | 2577 | 2569.62
HUMMINGBIRD | 2578 | 2570.62
HUMMINGBIRD | 2579 | 2571.62
HUMMINGBIRD | 2580 | 2572.61
HUMMINGBIRD | 2581 | 2573.61
HUMMINGBIRD | 2582 | 2574.6
HUMMINGBIRD | 2583 | 2575.6
HUMMINGBIRD | 2584 | 2576.59
HUMMINGBIRD | 2585 | 2577.59
HUMMINGBIRD | 2586 | 2578.58
HUMMINGBIRD | 2587 | 2579.58
HUMMINGBIRD | 2588 | 2580.57
HUMMINGBIRD | 2589 | 2581.57
HUMMINGBIRD | 2590 | 2582.57
HUMMINGBIRD | 2591 | 2583.56
HUMMINGBIRD | 2592 | 2584.56
HUMMINGBIRD | 2593 | 2585.55
HUMMINGBIRD | 2594 | 2586.55
HUMMINGBIRD | 2595 | 2587.54
HUMMINGBIRD | 2596 | 2588.54
HUMMINGBIRD | 2597 | 2589.53
HUMMINGBIRD | 2598 | 2590.53
HUMMINGBIRD | 2599 | 2591.53
HUMMINGBIRD | 2600 | 2592.52
HUMMINGBIRD | 2601 | 2593.52
HUMMINGBIRD | 2602 | 2594.51
HUMMINGBIRD | 2603 | 2595.51
HUMMINGBIRD | 2604 | 2596.5
HUMMINGBIRD | 2605 | 2597.5
HUMMINGBIRD | 2606 | 2598.49
HUMMINGBIRD | 2607 | 2599.49
HUMMINGBIRD | 2608 | 2600.49
HUMMINGBIRD | 2609 | 2601.48
HUMMINGBIRD | 2610 | 2602.48
HUMMINGBIRD | 2611 | 2603.47
HUMMINGBIRD | 2612 | 2604.47
HUMMINGBIRD | 2613 | 2605.46
HUMMINGBIRD | 12139 | 7177.08
HUMMINGBIRD | 12140 | 7177.06
HUMMINGBIRD | 12141 | 7177.04
HUMMINGBIRD | 12142 | 7177.02
HUMMINGBIRD | 12143 | 7177
HUMMINGBIRD | 12144 | 7176.98
HUMMINGBIRD | 12145 | 7176.96
HUMMINGBIRD | 12146 | 7176.94
HUMMINGBIRD | 12147 | 7176.92
HUMMINGBIRD | 12148 | 7176.91
HUMMINGBIRD | 12149 | 7176.89
HUMMINGBIRD | 12150 | 7176.87
HUMMINGBIRD | 12151 | 7176.85
HUMMINGBIRD | 12152 | 7176.83
HUMMINGBIRD | 12153 | 7176.82
HUMMINGBIRD | 12154 | 7176.8
HUMMINGBIRD | 12155 | 7176.78
HUMMINGBIRD | 12156 | 7176.76
HUMMINGBIRD | 12157 | 7176.75
HUMMINGBIRD | 12158 | 7176.73
HUMMINGBIRD | 12159 | 7176.71
HUMMINGBIRD | 12160 | 7176.7
HUMMINGBIRD | 12161 | 7176.68
HUMMINGBIRD | 12162 | 7176.67
HUMMINGBIRD | 12163 | 7176.65
HUMMINGBIRD | 12164 | 7176.63
HUMMINGBIRD | 12165 | 7176.62
HUMMINGBIRD | 12166 | 7176.6
HUMMINGBIRD | 12167 | 7176.59
HUMMINGBIRD | 12168 | 7176.57
HUMMINGBIRD | 12169 | 7176.56
HUMMINGBIRD | 12170 | 7176.54
HUMMINGBIRD | 12171 | 7176.53
HUMMINGBIRD | 12172 | 7176.52
HUMMINGBIRD | 12173 | 7176.5
HUMMINGBIRD | 12174 | 7176.49
HUMMINGBIRD | 12175 | 7176.47
HUMMINGBIRD | 12176 | 7176.46
HUMMINGBIRD | 12177 | 7176.45
HUMMINGBIRD | 12178 | 7176.43
HUMMINGBIRD | 12179 | 7176.42
HUMMINGBIRD | 12180 | 7176.41
HUMMINGBIRD | 12181 | 7176.4
HUMMINGBIRD | 12182 | 7176.38
HUMMINGBIRD | 12183 | 7176.37
HUMMINGBIRD | 12184 | 7176.36
HUMMINGBIRD | 12185 | 7176.35
HUMMINGBIRD | 12186 | 7176.33
HUMMINGBIRD | 12187 | 7176.32
HUMMINGBIRD | 12188 | 7176.31
HUMMINGBIRD | 12189 | 7176.3
HUMMINGBIRD | 12190 | 7176.29
HUMMINGBIRD | 12191 | 7176.28
HUMMINGBIRD | 12192 | 7176.27
HUMMINGBIRD | 12193 | 7176.26
HUMMINGBIRD | 12194 | 7176.25
HUMMINGBIRD | 12195 | 7176.24
HUMMINGBIRD | 12196 | 7176.23
HUMMINGBIRD | 12197 | 7176.22
HUMMINGBIRD | 12198 | 7176.21
HUMMINGBIRD | 12199 | 7176.2
HUMMINGBIRD | 12200 | 7176.19
HUMMINGBIRD | 12201 | 7176.18
HUMMINGBIRD | 12202 | 7176.17
HUMMINGBIRD | 12203 | 7176.16
HUMMINGBIRD | 12204 | 7176.15
HUMMINGBIRD | 12205 | 7176.15
HUMMINGBIRD | 12206 | 7176.14
HUMMINGBIRD | 12207 | 7176.13
HUMMINGBIRD | 15892 | 7064.71
HUMMINGBIRD | 15893 | 7064.69
HUMMINGBIRD | 15894 | 7064.68
HUMMINGBIRD | 15895 | 7064.67
HUMMINGBIRD | 15896 | 7064.66
HUMMINGBIRD | 15897 | 7064.64
HUMMINGBIRD | 15898 | 7064.63
HUMMINGBIRD | 15899 | 7064.62
HUMMINGBIRD | 15900 | 7064.61
HUMMINGBIRD | 15901 | 7064.6
HUMMINGBIRD | 15902 | 7064.58
HUMMINGBIRD | 15903 | 7064.57
HUMMINGBIRD | 15904 | 7064.56
HUMMINGBIRD | 15905 | 7064.55
HUMMINGBIRD | 15906 | 7064.54
HUMMINGBIRD | 15907 | 7064.52
HUMMINGBIRD | 15908 | 7064.51
HUMMINGBIRD | 15909 | 7064.5
HUMMINGBIRD | 15910 | 7064.49
HUMMINGBIRD | 15911 | 7064.48
HUMMINGBIRD | 15912 | 7064.46
HUMMINGBIRD | 15913 | 7064.45
HUMMINGBIRD | 15914 | 7064.44
HUMMINGBIRD | 15915 | 7064.43
HUMMINGBIRD | 15916 | 7064.42
HUMMINGBIRD | 15917 | 7064.4
HUMMINGBIRD | 15918 | 7064.39
HUMMINGBIRD | 15919 | 7064.38
HUMMINGBIRD | 15920 | 7064.37
HUMMINGBIRD | 15921 | 7064.36
HUMMINGBIRD | 15922 | 7064.34
HUMMINGBIRD | 15923 | 7064.33
HUMMINGBIRD | 15924 | 7064.32
HUMMINGBIRD | 15925 | 7064.31
HUMMINGBIRD | 15926 | 7064.3
HUMMINGBIRD | 15927 | 7064.29
HUMMINGBIRD | 15928 | 7064.27
HUMMINGBIRD | 15929 | 7064.26
HUMMINGBIRD | 15930 | 7064.25
HUMMINGBIRD | 15931 | 7064.24
HUMMINGBIRD | 15932 | 7064.23
HUMMINGBIRD | 15933 | 7064.22
HUMMINGBIRD | 15934 | 7064.2
HUMMINGBIRD | 15935 | 7064.19
HUMMINGBIRD | 15936 | 7064.18
HUMMINGBIRD | 15937 | 7064.17
HUMMINGBIRD | 15938 | 7064.16
HUMMINGBIRD | 15939 | 7064.15
HUMMINGBIRD | 15940 | 7064.13
HUMMINGBIRD | 15941 | 7064.12
HUMMINGBIRD | 15942 | 7064.11
HUMMINGBIRD | 15943 | 7064.1
HUMMINGBIRD | 15944 | 7064.09
HUMMINGBIRD | 15945 | 7064.08
HUMMINGBIRD | 15946 | 7064.06
HUMMINGBIRD | 15947 | 7064.05
HUMMINGBIRD | 15948 | 7064.04
HUMMINGBIRD | 15949 | 7064.03
HUMMINGBIRD | 15950 | 7064.02
HUMMINGBIRD | 15951 | 7064.01
HUMMINGBIRD | 15952 | 7064
HUMMINGBIRD | 15953 | 7063.99
HUMMINGBIRD | 15954 | 7063.97
HUMMINGBIRD | 15955 | 7063.96
HUMMINGBIRD | 15956 | 7063.95
HUMMINGBIRD | 15957 | 7063.94
HUMMINGBIRD | 15958 | 7063.93
HUMMINGBIRD | 15959 | 7063.92
HUMMINGBIRD | 15960 | 7063.91
HUMMINGBIRD | 2614 | 2606.46
HUMMINGBIRD | 2615 | 2607.46
HUMMINGBIRD | 2616 | 2608.45
HUMMINGBIRD | 2617 | 2609.45
HUMMINGBIRD | 2618 | 2610.44
HUMMINGBIRD | 2619 | 2611.44
HUMMINGBIRD | 2620 | 2612.44
HUMMINGBIRD | 2621 | 2613.43
HUMMINGBIRD | 2622 | 2614.43
HUMMINGBIRD | 2623 | 2615.43
HUMMINGBIRD | 2624 | 2616.42
HUMMINGBIRD | 2625 | 2617.42
HUMMINGBIRD | 2626 | 2618.41
HUMMINGBIRD | 2627 | 2619.41
HUMMINGBIRD | 2628 | 2620.4
HUMMINGBIRD | 2629 | 2621.4
HUMMINGBIRD | 2630 | 2622.4
HUMMINGBIRD | 2631 | 2623.39
HUMMINGBIRD | 2632 | 2624.39
HUMMINGBIRD | 2633 | 2625.39
HUMMINGBIRD | 2634 | 2626.38
HUMMINGBIRD | 2635 | 2627.38
HUMMINGBIRD | 2636 | 2628.37
HUMMINGBIRD | 2637 | 2629.37
HUMMINGBIRD | 2638 | 2630.37
HUMMINGBIRD | 2639 | 2631.36
HUMMINGBIRD | 2640 | 2632.36
HUMMINGBIRD | 2641 | 2633.35
HUMMINGBIRD | 2642 | 2634.35
HUMMINGBIRD | 2643 | 2635.35
HUMMINGBIRD | 2644 | 2636.34
HUMMINGBIRD | 2645 | 2637.34
HUMMINGBIRD | 2646 | 2638.33
HUMMINGBIRD | 2647 | 2639.33
HUMMINGBIRD | 2648 | 2640.33
HUMMINGBIRD | 2649 | 2641.32
HUMMINGBIRD | 2650 | 2642.32
HUMMINGBIRD | 2651 | 2643.32
HUMMINGBIRD | 2652 | 2644.31
HUMMINGBIRD | 2653 | 2645.31
HUMMINGBIRD | 2654 | 2646.31
HUMMINGBIRD | 2655 | 2647.3
HUMMINGBIRD | 2656 | 2648.3
HUMMINGBIRD | 2657 | 2649.29
HUMMINGBIRD | 2658 | 2650.29
HUMMINGBIRD | 2659 | 2651.29
HUMMINGBIRD | 2660 | 2652.28
HUMMINGBIRD | 2661 | 2653.28
HUMMINGBIRD | 2662 | 2654.28
HUMMINGBIRD | 2663 | 2655.27
HUMMINGBIRD | 2664 | 2656.27
HUMMINGBIRD | 2665 | 2657.27
HUMMINGBIRD | 2666 | 2658.26
HUMMINGBIRD | 2667 | 2659.26
HUMMINGBIRD | 2668 | 2660.26
HUMMINGBIRD | 2669 | 2661.25
HUMMINGBIRD | 2670 | 2662.25
HUMMINGBIRD | 2671 | 2663.25
HUMMINGBIRD | 2672 | 2664.24
HUMMINGBIRD | 2673 | 2665.24
HUMMINGBIRD | 2674 | 2666.24
HUMMINGBIRD | 2675 | 2667.23
HUMMINGBIRD | 2676 | 2668.23
HUMMINGBIRD | 2677 | 2669.23
HUMMINGBIRD | 2678 | 2670.22
HUMMINGBIRD | 2679 | 2671.22
HUMMINGBIRD | 2680 | 2672.22
HUMMINGBIRD | 2681 | 2673.21
HUMMINGBIRD | 2682 | 2674.21
HUMMINGBIRD | 12208 | 7176.12
HUMMINGBIRD | 12209 | 7176.11
HUMMINGBIRD | 12210 | 7176.11
HUMMINGBIRD | 12211 | 7176.1
HUMMINGBIRD | 12212 | 7176.09
HUMMINGBIRD | 12213 | 7176.09
HUMMINGBIRD | 12214 | 7176.08
HUMMINGBIRD | 12215 | 7176.07
HUMMINGBIRD | 12216 | 7176.07
HUMMINGBIRD | 12217 | 7176.06
HUMMINGBIRD | 12218 | 7176.05
HUMMINGBIRD | 12219 | 7176.05
HUMMINGBIRD | 12220 | 7176.04
HUMMINGBIRD | 12221 | 7176.04
HUMMINGBIRD | 12222 | 7176.03
HUMMINGBIRD | 12223 | 7176.03
HUMMINGBIRD | 12224 | 7176.02
HUMMINGBIRD | 12225 | 7176.02
HUMMINGBIRD | 12226 | 7176.01
HUMMINGBIRD | 12227 | 7176.01
HUMMINGBIRD | 12228 | 7176.01
HUMMINGBIRD | 12229 | 7176
HUMMINGBIRD | 12230 | 7176
HUMMINGBIRD | 12231 | 7176
HUMMINGBIRD | 14512 | 7091.06
HUMMINGBIRD | 14513 | 7091.04
HUMMINGBIRD | 14514 | 7091.01
HUMMINGBIRD | 14515 | 7090.99
HUMMINGBIRD | 14516 | 7090.96
HUMMINGBIRD | 14517 | 7090.94
HUMMINGBIRD | 14518 | 7090.91
HUMMINGBIRD | 14519 | 7090.89
HUMMINGBIRD | 14520 | 7090.86
HUMMINGBIRD | 14521 | 7090.84
HUMMINGBIRD | 14522 | 7090.82
HUMMINGBIRD | 14523 | 7090.79
HUMMINGBIRD | 14524 | 7090.77
HUMMINGBIRD | 14525 | 7090.74
HUMMINGBIRD | 14526 | 7090.72
HUMMINGBIRD | 14527 | 7090.7
HUMMINGBIRD | 14528 | 7090.67
HUMMINGBIRD | 14529 | 7090.65
HUMMINGBIRD | 14530 | 7090.62
HUMMINGBIRD | 14531 | 7090.6
HUMMINGBIRD | 14532 | 7090.58
HUMMINGBIRD | 14533 | 7090.55
HUMMINGBIRD | 14534 | 7090.53
HUMMINGBIRD | 14535 | 7090.5
HUMMINGBIRD | 14536 | 7090.48
HUMMINGBIRD | 14537 | 7090.46
HUMMINGBIRD | 14538 | 7090.43
HUMMINGBIRD | 14539 | 7090.41
HUMMINGBIRD | 14540 | 7090.39
HUMMINGBIRD | 14541 | 7090.36
HUMMINGBIRD | 14542 | 7090.34
HUMMINGBIRD | 14543 | 7090.32
HUMMINGBIRD | 14544 | 7090.29
HUMMINGBIRD | 14545 | 7090.27
HUMMINGBIRD | 14546 | 7090.25
HUMMINGBIRD | 14547 | 7090.22
HUMMINGBIRD | 14548 | 7090.2
HUMMINGBIRD | 14549 | 7090.18
HUMMINGBIRD | 14550 | 7090.15
HUMMINGBIRD | 14551 | 7090.13
HUMMINGBIRD | 14552 | 7090.11
HUMMINGBIRD | 14553 | 7090.08
HUMMINGBIRD | 14554 | 7090.06
HUMMINGBIRD | 14555 | 7090.04
HUMMINGBIRD | 14556 | 7090.02
HUMMINGBIRD | 13307 | 7138.51
HUMMINGBIRD | 13308 | 7138.49
HUMMINGBIRD | 13309 | 7138.47
HUMMINGBIRD | 13310 | 7138.45
HUMMINGBIRD | 13311 | 7138.43
HUMMINGBIRD | 13312 | 7138.42
HUMMINGBIRD | 13313 | 7138.4
HUMMINGBIRD | 13314 | 7138.38
HUMMINGBIRD | 13315 | 7138.36
HUMMINGBIRD | 13316 | 7138.34
HUMMINGBIRD | 13317 | 7138.32
HUMMINGBIRD | 13318 | 7138.3
HUMMINGBIRD | 13319 | 7138.29
HUMMINGBIRD | 13320 | 7138.27
HUMMINGBIRD | 13321 | 7138.25
HUMMINGBIRD | 13322 | 7138.23
HUMMINGBIRD | 13323 | 7138.21
HUMMINGBIRD | 13324 | 7138.19
HUMMINGBIRD | 13325 | 7138.18
HUMMINGBIRD | 13326 | 7138.16
HUMMINGBIRD | 13327 | 7138.14
HUMMINGBIRD | 13328 | 7138.12
HUMMINGBIRD | 13329 | 7138.1
HUMMINGBIRD | 13330 | 7138.08
HUMMINGBIRD | 13331 | 7138.06
HUMMINGBIRD | 13332 | 7138.05
HUMMINGBIRD | 13333 | 7138.03
HUMMINGBIRD | 13334 | 7138.01
HUMMINGBIRD | 13335 | 7137.99
HUMMINGBIRD | 13336 | 7137.97
HUMMINGBIRD | 13337 | 7137.95
HUMMINGBIRD | 13338 | 7137.94
HUMMINGBIRD | 13339 | 7137.92
HUMMINGBIRD | 13340 | 7137.9
HUMMINGBIRD | 13341 | 7137.88
HUMMINGBIRD | 13342 | 7137.86
HUMMINGBIRD | 13343 | 7137.84
HUMMINGBIRD | 13344 | 7137.83
HUMMINGBIRD | 13345 | 7137.81
HUMMINGBIRD | 13346 | 7137.79
HUMMINGBIRD | 13347 | 7137.77
HUMMINGBIRD | 13348 | 7137.75
HUMMINGBIRD | 13349 | 7137.73
HUMMINGBIRD | 13350 | 7137.71
HUMMINGBIRD | 13351 | 7137.7
HUMMINGBIRD | 13352 | 7137.68
HUMMINGBIRD | 13353 | 7137.66
HUMMINGBIRD | 13354 | 7137.64
HUMMINGBIRD | 13355 | 7137.62
HUMMINGBIRD | 13356 | 7137.6
HUMMINGBIRD | 13357 | 7137.58
HUMMINGBIRD | 13358 | 7137.57
HUMMINGBIRD | 13359 | 7137.55
HUMMINGBIRD | 13360 | 7137.53
HUMMINGBIRD | 13361 | 7137.51
HUMMINGBIRD | 13362 | 7137.49
HUMMINGBIRD | 13363 | 7137.47
HUMMINGBIRD | 13364 | 7137.45
HUMMINGBIRD | 13365 | 7137.43
HUMMINGBIRD | 13366 | 7137.42
HUMMINGBIRD | 9799 | 7233.71
HUMMINGBIRD | 9800 | 7233.66
HUMMINGBIRD | 9801 | 7233.61
HUMMINGBIRD | 9802 | 7233.56
HUMMINGBIRD | 9803 | 7233.52
HUMMINGBIRD | 9804 | 7233.47
HUMMINGBIRD | 9805 | 7233.42
HUMMINGBIRD | 9806 | 7233.38
HUMMINGBIRD | 9807 | 7233.33
HUMMINGBIRD | 9808 | 7233.28
HUMMINGBIRD | 9809 | 7233.23
HUMMINGBIRD | 9810 | 7233.19
HUMMINGBIRD | 9811 | 7233.14
HUMMINGBIRD | 9812 | 7233.1
HUMMINGBIRD | 9813 | 7233.05
HUMMINGBIRD | 9814 | 7233
HUMMINGBIRD | 9815 | 7232.96
HUMMINGBIRD | 9816 | 7232.91
HUMMINGBIRD | 9817 | 7232.87
HUMMINGBIRD | 9818 | 7232.82
HUMMINGBIRD | 9819 | 7232.77
HUMMINGBIRD | 9820 | 7232.73
HUMMINGBIRD | 9821 | 7232.68
HUMMINGBIRD | 9822 | 7232.64
HUMMINGBIRD | 9823 | 7232.59
HUMMINGBIRD | 9824 | 7232.55
HUMMINGBIRD | 9825 | 7232.5
HUMMINGBIRD | 9826 | 7232.46
HUMMINGBIRD | 9827 | 7232.42
HUMMINGBIRD | 9828 | 7232.37
HUMMINGBIRD | 9829 | 7232.33
HUMMINGBIRD | 9830 | 7232.28
HUMMINGBIRD | 9831 | 7232.24
HUMMINGBIRD | 9832 | 7232.19
HUMMINGBIRD | 9833 | 7232.15
HUMMINGBIRD | 9834 | 7232.11
HUMMINGBIRD | 9835 | 7232.06
HUMMINGBIRD | 9836 | 7232.02
HUMMINGBIRD | 9837 | 7231.98
HUMMINGBIRD | 9838 | 7231.93
HUMMINGBIRD | 9839 | 7231.89
HUMMINGBIRD | 9840 | 7231.85
HUMMINGBIRD | 9841 | 7231.8
HUMMINGBIRD | 9842 | 7231.76
HUMMINGBIRD | 9843 | 7231.72
HUMMINGBIRD | 9844 | 7231.68
HUMMINGBIRD | 9845 | 7231.63
HUMMINGBIRD | 9846 | 7231.59
HUMMINGBIRD | 9847 | 7231.55
HUMMINGBIRD | 9848 | 7231.51
HUMMINGBIRD | 9849 | 7231.46
HUMMINGBIRD | 9850 | 7231.42
HUMMINGBIRD | 9851 | 7231.38
HUMMINGBIRD | 9852 | 7231.34
HUMMINGBIRD | 9853 | 7231.3
HUMMINGBIRD | 9854 | 7231.26
HUMMINGBIRD | 9855 | 7231.22
HUMMINGBIRD | 9856 | 7231.18
HUMMINGBIRD | 9857 | 7231.14
HUMMINGBIRD | 9858 | 7231.1
HUMMINGBIRD | 8241 | 7271.81
HUMMINGBIRD | 8242 | 7271.79
HUMMINGBIRD | 8243 | 7271.77
HUMMINGBIRD | 8244 | 7271.75
HUMMINGBIRD | 8245 | 7271.73
HUMMINGBIRD | 8246 | 7271.71
HUMMINGBIRD | 8247 | 7271.69
HUMMINGBIRD | 8248 | 7271.67
HUMMINGBIRD | 8249 | 7271.65
HUMMINGBIRD | 8250 | 7271.63
HUMMINGBIRD | 8251 | 7271.61
HUMMINGBIRD | 8252 | 7271.59
HUMMINGBIRD | 8253 | 7271.57
HUMMINGBIRD | 8254 | 7271.55
HUMMINGBIRD | 8255 | 7271.53
HUMMINGBIRD | 8256 | 7271.51
HUMMINGBIRD | 8257 | 7271.49
HUMMINGBIRD | 8258 | 7271.48
HUMMINGBIRD | 8259 | 7271.46
HUMMINGBIRD | 8260 | 7271.44
HUMMINGBIRD | 8261 | 7271.42
HUMMINGBIRD | 8262 | 7271.4
HUMMINGBIRD | 8263 | 7271.38
HUMMINGBIRD | 8264 | 7271.36
HUMMINGBIRD | 8265 | 7271.34
HUMMINGBIRD | 8266 | 7271.32
HUMMINGBIRD | 8267 | 7271.31
HUMMINGBIRD | 8268 | 7271.29
HUMMINGBIRD | 8269 | 7271.27
HUMMINGBIRD | 8270 | 7271.25
HUMMINGBIRD | 8271 | 7271.23
HUMMINGBIRD | 8272 | 7271.21
HUMMINGBIRD | 8273 | 7271.2
HUMMINGBIRD | 8274 | 7271.18
HUMMINGBIRD | 8275 | 7271.16
HUMMINGBIRD | 8276 | 7271.14
HUMMINGBIRD | 8277 | 7271.13
HUMMINGBIRD | 8278 | 7271.11
HUMMINGBIRD | 8279 | 7271.09
HUMMINGBIRD | 8280 | 7271.07
HUMMINGBIRD | 8281 | 7271.06
HUMMINGBIRD | 8282 | 7271.04
HUMMINGBIRD | 8283 | 7271.02
HUMMINGBIRD | 8284 | 7271.01
HUMMINGBIRD | 8285 | 7270.99
HUMMINGBIRD | 8286 | 7270.97
HUMMINGBIRD | 8287 | 7270.96
HUMMINGBIRD | 8288 | 7270.94
HUMMINGBIRD | 8289 | 7270.92
HUMMINGBIRD | 8290 | 7270.91
HUMMINGBIRD | 8291 | 7270.89
HUMMINGBIRD | 8292 | 7270.87
HUMMINGBIRD | 8293 | 7270.86
HUMMINGBIRD | 8294 | 7270.84
HUMMINGBIRD | 8295 | 7270.83
HUMMINGBIRD | 8296 | 7270.81
HUMMINGBIRD | 8297 | 7270.79
HUMMINGBIRD | 8298 | 7270.78
HUMMINGBIRD | 8299 | 7270.76
HUMMINGBIRD | 8300 | 7270.75
HUMMINGBIRD | 5536 | 5517.68
HUMMINGBIRD | 5537 | 5518.68
HUMMINGBIRD | 5538 | 5519.67
HUMMINGBIRD | 5539 | 5520.66
HUMMINGBIRD | 5540 | 5521.66
HUMMINGBIRD | 5541 | 5522.65
HUMMINGBIRD | 5542 | 5523.65
HUMMINGBIRD | 5543 | 5524.64
HUMMINGBIRD | 5544 | 5525.63
HUMMINGBIRD | 5545 | 5526.63
HUMMINGBIRD | 5546 | 5527.62
HUMMINGBIRD | 5547 | 5528.62
HUMMINGBIRD | 5548 | 5529.61
HUMMINGBIRD | 5549 | 5530.6
HUMMINGBIRD | 5550 | 5531.6
HUMMINGBIRD | 5551 | 5532.59
HUMMINGBIRD | 5552 | 5533.59
HUMMINGBIRD | 5553 | 5534.58
HUMMINGBIRD | 5554 | 5535.57
HUMMINGBIRD | 5555 | 5536.57
HUMMINGBIRD | 5556 | 5537.56
HUMMINGBIRD | 5557 | 5538.56
HUMMINGBIRD | 5558 | 5539.55
HUMMINGBIRD | 5559 | 5540.54
HUMMINGBIRD | 5560 | 5541.54
HUMMINGBIRD | 5561 | 5542.53
HUMMINGBIRD | 5562 | 5543.53
HUMMINGBIRD | 5563 | 5544.52
HUMMINGBIRD | 5564 | 5545.52
HUMMINGBIRD | 5565 | 5546.51
HUMMINGBIRD | 5566 | 5547.5
HUMMINGBIRD | 5567 | 5548.5
HUMMINGBIRD | 5568 | 5549.49
HUMMINGBIRD | 5569 | 5550.49
HUMMINGBIRD | 5570 | 5551.48
HUMMINGBIRD | 5571 | 5552.48
HUMMINGBIRD | 5572 | 5553.47
HUMMINGBIRD | 5573 | 5554.46
HUMMINGBIRD | 5574 | 5555.46
HUMMINGBIRD | 5575 | 5556.45
HUMMINGBIRD | 5576 | 5557.45
HUMMINGBIRD | 5577 | 5558.44
HUMMINGBIRD | 5578 | 5559.44
HUMMINGBIRD | 5579 | 5560.43
HUMMINGBIRD | 5580 | 5561.43
HUMMINGBIRD | 5581 | 5562.42
HUMMINGBIRD | 5582 | 5563.42
HUMMINGBIRD | 5583 | 5564.41
HUMMINGBIRD | 5584 | 5565.41
HUMMINGBIRD | 5585 | 5566.4
HUMMINGBIRD | 5586 | 5567.4
HUMMINGBIRD | 5587 | 5568.39
HUMMINGBIRD | 5588 | 5569.39
HUMMINGBIRD | 5589 | 5570.38
HUMMINGBIRD | 5590 | 5571.38
HUMMINGBIRD | 5591 | 5572.37
HUMMINGBIRD | 5592 | 5573.37
HUMMINGBIRD | 5593 | 5574.36
HUMMINGBIRD | 5594 | 5575.36
HUMMINGBIRD | 5595 | 5576.35
HUMMINGBIRD | 4237 | 4222.78
HUMMINGBIRD | 4238 | 4223.78
HUMMINGBIRD | 4239 | 4224.78
HUMMINGBIRD | 4240 | 4225.78
HUMMINGBIRD | 4241 | 4226.78
HUMMINGBIRD | 4242 | 4227.77
HUMMINGBIRD | 4243 | 4228.77
HUMMINGBIRD | 4244 | 4229.77
HUMMINGBIRD | 4245 | 4230.77
HUMMINGBIRD | 4246 | 4231.77
HUMMINGBIRD | 4247 | 4232.77
HUMMINGBIRD | 4248 | 4233.76
HUMMINGBIRD | 4249 | 4234.76
HUMMINGBIRD | 4250 | 4235.76
HUMMINGBIRD | 4251 | 4236.76
HUMMINGBIRD | 4252 | 4237.76
HUMMINGBIRD | 4253 | 4238.76
HUMMINGBIRD | 4254 | 4239.75
HUMMINGBIRD | 4255 | 4240.75
HUMMINGBIRD | 4256 | 4241.75
HUMMINGBIRD | 4257 | 4242.75
HUMMINGBIRD | 4258 | 4243.75
HUMMINGBIRD | 4259 | 4244.75
HUMMINGBIRD | 4260 | 4245.74
HUMMINGBIRD | 4261 | 4246.74
HUMMINGBIRD | 4262 | 4247.74
HUMMINGBIRD | 4263 | 4248.74
HUMMINGBIRD | 4264 | 4249.74
HUMMINGBIRD | 4265 | 4250.73
HUMMINGBIRD | 4266 | 4251.73
HUMMINGBIRD | 4267 | 4252.73
HUMMINGBIRD | 4268 | 4253.73
HUMMINGBIRD | 4269 | 4254.73
HUMMINGBIRD | 4270 | 4255.72
HUMMINGBIRD | 4271 | 4256.72
HUMMINGBIRD | 4272 | 4257.72
HUMMINGBIRD | 4273 | 4258.72
HUMMINGBIRD | 4274 | 4259.71
HUMMINGBIRD | 4275 | 4260.71
HUMMINGBIRD | 4276 | 4261.71
HUMMINGBIRD | 4277 | 4262.71
HUMMINGBIRD | 4278 | 4263.71
HUMMINGBIRD | 4279 | 4264.7
HUMMINGBIRD | 4280 | 4265.7
HUMMINGBIRD | 4281 | 4266.7
HUMMINGBIRD | 4282 | 4267.7
HUMMINGBIRD | 4283 | 4268.69
HUMMINGBIRD | 4284 | 4269.69
HUMMINGBIRD | 4285 | 4270.69
HUMMINGBIRD | 4286 | 4271.69
HUMMINGBIRD | 4287 | 4272.68
HUMMINGBIRD | 4288 | 4273.68
HUMMINGBIRD | 4289 | 4274.68
HUMMINGBIRD | 4290 | 4275.68
HUMMINGBIRD | 4291 | 4276.67
HUMMINGBIRD | 4292 | 4277.67
HUMMINGBIRD | 4293 | 4278.67
HUMMINGBIRD | 4294 | 4279.67
HUMMINGBIRD | 4295 | 4280.67
HUMMINGBIRD | 4296 | 4281.66
HUMMINGBIRD | 4297 | 4282.66
HUMMINGBIRD | 4298 | 4283.66
HUMMINGBIRD | 4299 | 4284.66
HUMMINGBIRD | 4300 | 4285.65
HUMMINGBIRD | 4301 | 4286.65
HUMMINGBIRD | 4302 | 4287.65
HUMMINGBIRD | 4303 | 4288.64
HUMMINGBIRD | 4304 | 4289.64
HUMMINGBIRD | 4305 | 4290.64
HUMMINGBIRD | 4306 | 4291.64
HUMMINGBIRD | 4307 | 4292.63
HUMMINGBIRD | 4308 | 4293.63
HUMMINGBIRD | 4309 | 4294.63
HUMMINGBIRD | 4310 | 4295.62
HUMMINGBIRD | 4311 | 4296.62
HUMMINGBIRD | 4312 | 4297.62
HUMMINGBIRD | 4313 | 4298.62
HUMMINGBIRD | 4314 | 4299.61
HUMMINGBIRD | 4315 | 4300.61
HUMMINGBIRD | 4316 | 4301.61
HUMMINGBIRD | 4317 | 4302.6
HUMMINGBIRD | 4318 | 4303.6
HUMMINGBIRD | 4319 | 4304.6
HUMMINGBIRD | 4320 | 4305.59
HUMMINGBIRD | 4321 | 4306.59
HUMMINGBIRD | 4322 | 4307.59
HUMMINGBIRD | 4323 | 4308.58
HUMMINGBIRD | 4324 | 4309.58
HUMMINGBIRD | 4325 | 4310.58
HUMMINGBIRD | 4326 | 4311.57
HUMMINGBIRD | 4327 | 4312.57
HUMMINGBIRD | 4328 | 4313.57
HUMMINGBIRD | 4329 | 4314.56
HUMMINGBIRD | 4330 | 4315.56
HUMMINGBIRD | 4331 | 4316.56
HUMMINGBIRD | 4332 | 4317.55
HUMMINGBIRD | 4333 | 4318.55
HUMMINGBIRD | 4334 | 4319.55
HUMMINGBIRD | 4335 | 4320.54
HUMMINGBIRD | 4336 | 4321.54
HUMMINGBIRD | 4337 | 4322.54
HUMMINGBIRD | 4338 | 4323.53
HUMMINGBIRD | 4339 | 4324.53
HUMMINGBIRD | 4340 | 4325.53
HUMMINGBIRD | 4341 | 4326.52
HUMMINGBIRD | 4342 | 4327.52
HUMMINGBIRD | 4343 | 4328.52
HUMMINGBIRD | 4344 | 4329.51
HUMMINGBIRD | 4345 | 4330.51
HUMMINGBIRD | 4346 | 4331.51
HUMMINGBIRD | 4347 | 4332.5
HUMMINGBIRD | 4348 | 4333.5
HUMMINGBIRD | 4349 | 4334.5
HUMMINGBIRD | 4350 | 4335.49
HUMMINGBIRD | 4351 | 4336.49
HUMMINGBIRD | 4352 | 4337.49
HUMMINGBIRD | 4353 | 4338.48
HUMMINGBIRD | 4354 | 4339.48
HUMMINGBIRD | 4355 | 4340.48
HUMMINGBIRD | 4356 | 4341.48
HUMMINGBIRD | 4357 | 4342.47
HUMMINGBIRD | 4358 | 4343.47
HUMMINGBIRD | 4359 | 4344.47
HUMMINGBIRD | 4360 | 4345.46
HUMMINGBIRD | 4361 | 4346.46
HUMMINGBIRD | 4362 | 4347.46
HUMMINGBIRD | 4363 | 4348.45
HUMMINGBIRD | 4364 | 4349.45
HUMMINGBIRD | 4365 | 4350.45
HUMMINGBIRD | 4366 | 4351.44
HUMMINGBIRD | 4367 | 4352.44
HUMMINGBIRD | 4368 | 4353.44
HUMMINGBIRD | 4369 | 4354.43
HUMMINGBIRD | 4370 | 4355.43
HUMMINGBIRD | 4371 | 4356.43
HUMMINGBIRD | 4372 | 4357.43
HUMMINGBIRD | 4373 | 4358.42
HUMMINGBIRD | 4374 | 4359.42
HUMMINGBIRD | 4375 | 4360.42
HUMMINGBIRD | 4376 | 4361.41
HUMMINGBIRD | 4377 | 4362.41
HUMMINGBIRD | 4378 | 4363.41
HUMMINGBIRD | 4379 | 4364.4
HUMMINGBIRD | 4380 | 4365.4
HUMMINGBIRD | 4381 | 4366.4
HUMMINGBIRD | 4382 | 4367.4
HUMMINGBIRD | 4383 | 4368.39
HUMMINGBIRD | 4384 | 4369.39
HUMMINGBIRD | 4385 | 4370.39
HUMMINGBIRD | 4386 | 4371.38
HUMMINGBIRD | 4387 | 4372.38
HUMMINGBIRD | 4388 | 4373.38
HUMMINGBIRD | 4389 | 4374.38
HUMMINGBIRD | 4390 | 4375.37
HUMMINGBIRD | 4391 | 4376.37
HUMMINGBIRD | 4392 | 4377.37
HUMMINGBIRD | 4393 | 4378.36
HUMMINGBIRD | 4394 | 4379.36
HUMMINGBIRD | 4395 | 4380.36
HUMMINGBIRD | 4396 | 4381.36
HUMMINGBIRD | 4397 | 4382.35
HUMMINGBIRD | 4398 | 4383.35
HUMMINGBIRD | 4399 | 4384.35
HUMMINGBIRD | 4400 | 4385.34
HUMMINGBIRD | 4401 | 4386.34
HUMMINGBIRD | 4402 | 4387.34
HUMMINGBIRD | 4403 | 4388.34
HUMMINGBIRD | 4404 | 4389.33
HUMMINGBIRD | 4405 | 4390.33
HUMMINGBIRD | 4406 | 4391.33
HUMMINGBIRD | 4407 | 4392.33
HUMMINGBIRD | 4408 | 4393.32
HUMMINGBIRD | 4409 | 4394.32
HUMMINGBIRD | 4410 | 4395.32
HUMMINGBIRD | 4411 | 4396.31
HUMMINGBIRD | 4412 | 4397.31
HUMMINGBIRD | 4413 | 4398.31
HUMMINGBIRD | 4414 | 4399.31
HUMMINGBIRD | 4415 | 4400.3
HUMMINGBIRD | 4416 | 4401.3
HUMMINGBIRD | 4417 | 4402.3
HUMMINGBIRD | 4418 | 4403.3
HUMMINGBIRD | 4419 | 4404.29
HUMMINGBIRD | 4420 | 4405.29
HUMMINGBIRD | 4421 | 4406.29
HUMMINGBIRD | 4422 | 4407.29
HUMMINGBIRD | 4423 | 4408.28
HUMMINGBIRD | 4424 | 4409.28
HUMMINGBIRD | 4425 | 4410.28
HUMMINGBIRD | 4426 | 4411.28
HUMMINGBIRD | 4427 | 4412.27
HUMMINGBIRD | 4428 | 4413.27
HUMMINGBIRD | 4429 | 4414.27
HUMMINGBIRD | 4430 | 4415.27
HUMMINGBIRD | 4431 | 4416.26
HUMMINGBIRD | 4432 | 4417.26
HUMMINGBIRD | 4433 | 4418.26
HUMMINGBIRD | 4434 | 4419.26
HUMMINGBIRD | 4435 | 4420.25
HUMMINGBIRD | 4436 | 4421.25
HUMMINGBIRD | 4437 | 4422.25
HUMMINGBIRD | 4438 | 4423.25
HUMMINGBIRD | 4439 | 4424.25
HUMMINGBIRD | 4440 | 4425.24
HUMMINGBIRD | 4441 | 4426.24
HUMMINGBIRD | 4442 | 4427.24
HUMMINGBIRD | 4443 | 4428.24
HUMMINGBIRD | 4444 | 4429.23
HUMMINGBIRD | 4445 | 4430.23
HUMMINGBIRD | 4446 | 4431.23
HUMMINGBIRD | 4447 | 4432.23
HUMMINGBIRD | 4448 | 4433.22
HUMMINGBIRD | 4449 | 4434.22
HUMMINGBIRD | 4450 | 4435.22
HUMMINGBIRD | 4451 | 4436.22
HUMMINGBIRD | 4452 | 4437.21
HUMMINGBIRD | 4453 | 4438.21
HUMMINGBIRD | 4454 | 4439.21
HUMMINGBIRD | 4455 | 4440.21
HUMMINGBIRD | 4456 | 4441.21
HUMMINGBIRD | 4457 | 4442.2
HUMMINGBIRD | 4458 | 4443.2
HUMMINGBIRD | 4459 | 4444.2
HUMMINGBIRD | 4460 | 4445.2
HUMMINGBIRD | 4461 | 4446.19
HUMMINGBIRD | 4462 | 4447.19
HUMMINGBIRD | 4463 | 4448.19
HUMMINGBIRD | 4464 | 4449.19
HUMMINGBIRD | 4465 | 4450.19
HUMMINGBIRD | 4466 | 4451.18
HUMMINGBIRD | 4467 | 4452.18
HUMMINGBIRD | 4468 | 4453.18
HUMMINGBIRD | 4469 | 4454.18
HUMMINGBIRD | 4470 | 4455.18
HUMMINGBIRD | 4471 | 4456.17
HUMMINGBIRD | 4472 | 4457.17
HUMMINGBIRD | 4473 | 4458.17
HUMMINGBIRD | 4474 | 4459.17
HUMMINGBIRD | 4475 | 4460.17
HUMMINGBIRD | 4476 | 4461.16
HUMMINGBIRD | 4477 | 4462.16
HUMMINGBIRD | 4478 | 4463.16
HUMMINGBIRD | 4479 | 4464.16
HUMMINGBIRD | 4480 | 4465.16
HUMMINGBIRD | 4481 | 4466.15
HUMMINGBIRD | 4482 | 4467.15
HUMMINGBIRD | 4483 | 4468.15
HUMMINGBIRD | 4484 | 4469.15
HUMMINGBIRD | 4485 | 4470.15
HUMMINGBIRD | 4486 | 4471.14
HUMMINGBIRD | 4487 | 4472.14
HUMMINGBIRD | 4488 | 4473.14
HUMMINGBIRD | 4489 | 4474.14
HUMMINGBIRD | 4490 | 4475.14
HUMMINGBIRD | 4491 | 4476.13
HUMMINGBIRD | 4492 | 4477.13
HUMMINGBIRD | 4493 | 4478.13
HUMMINGBIRD | 4494 | 4479.13
HUMMINGBIRD | 4495 | 4480.13
HUMMINGBIRD | 4496 | 4481.12
HUMMINGBIRD | 4497 | 4482.12
HUMMINGBIRD | 4498 | 4483.12
HUMMINGBIRD | 4499 | 4484.12
HUMMINGBIRD | 4500 | 4485.12
HUMMINGBIRD | 4501 | 4486.12
HUMMINGBIRD | 4502 | 4487.11
HUMMINGBIRD | 4503 | 4488.11
HUMMINGBIRD | 4504 | 4489.11
HUMMINGBIRD | 4505 | 4490.11
HUMMINGBIRD | 4506 | 4491.11
HUMMINGBIRD | 4507 | 4492.1
HUMMINGBIRD | 4508 | 4493.1
HUMMINGBIRD | 4509 | 4494.1
HUMMINGBIRD | 4510 | 4495.1
HUMMINGBIRD | 4511 | 4496.1
HUMMINGBIRD | 4512 | 4497.1
HUMMINGBIRD | 4513 | 4498.09
HUMMINGBIRD | 4514 | 4499.09
HUMMINGBIRD | 4515 | 4500.09
HUMMINGBIRD | 4516 | 4501.09
HUMMINGBIRD | 4517 | 4502.09
HUMMINGBIRD | 4518 | 4503.09
HUMMINGBIRD | 4519 | 4504.09
HUMMINGBIRD | 4520 | 4505.09
HUMMINGBIRD | 4521 | 4506.08
HUMMINGBIRD | 4522 | 4507.08
HUMMINGBIRD | 4523 | 4508.08
HUMMINGBIRD | 4524 | 4509.08
HUMMINGBIRD | 4525 | 4510.08
HUMMINGBIRD | 4526 | 4511.07
HUMMINGBIRD | 4527 | 4512.07
HUMMINGBIRD | 4528 | 4513.07
HUMMINGBIRD | 4529 | 4514.07
HUMMINGBIRD | 4530 | 4515.07
HUMMINGBIRD | 4531 | 4516.07
HUMMINGBIRD | 4532 | 4517.06
HUMMINGBIRD | 4533 | 4518.06
HUMMINGBIRD | 4534 | 4519.06
HUMMINGBIRD | 4535 | 4520.06
HUMMINGBIRD | 4536 | 4521.06
HUMMINGBIRD | 4537 | 4522.05
HUMMINGBIRD | 4538 | 4523.05
HUMMINGBIRD | 4539 | 4524.05
HUMMINGBIRD | 4540 | 4525.05
HUMMINGBIRD | 4541 | 4526.04
HUMMINGBIRD | 4542 | 4527.04
HUMMINGBIRD | 4543 | 4528.04
HUMMINGBIRD | 4544 | 4529.04
HUMMINGBIRD | 4545 | 4530.04
HUMMINGBIRD | 4546 | 4531.03
HUMMINGBIRD | 4547 | 4532.03
HUMMINGBIRD | 4548 | 4533.03
HUMMINGBIRD | 4549 | 4534.03
HUMMINGBIRD | 4550 | 4535.02
HUMMINGBIRD | 4551 | 4536.02
HUMMINGBIRD | 4552 | 4537.02
HUMMINGBIRD | 4553 | 4538.02
HUMMINGBIRD | 4554 | 4539.01
HUMMINGBIRD | 4555 | 4540.01
HUMMINGBIRD | 4556 | 4541.01
HUMMINGBIRD | 4557 | 4542.01
HUMMINGBIRD | 4558 | 4543
HUMMINGBIRD | 4559 | 4544
HUMMINGBIRD | 4560 | 4545
HUMMINGBIRD | 4561 | 4546
HUMMINGBIRD | 4562 | 4546.99
HUMMINGBIRD | 4563 | 4547.99
HUMMINGBIRD | 4564 | 4548.99
HUMMINGBIRD | 4565 | 4549.98
HUMMINGBIRD | 4566 | 4550.98
HUMMINGBIRD | 4567 | 4551.98
HUMMINGBIRD | 4568 | 4552.98
HUMMINGBIRD | 4569 | 4553.97
HUMMINGBIRD | 4570 | 4554.97
HUMMINGBIRD | 4571 | 4555.97
HUMMINGBIRD | 4572 | 4556.96
HUMMINGBIRD | 4573 | 4557.96
HUMMINGBIRD | 4574 | 4558.96
HUMMINGBIRD | 4575 | 4559.96
HUMMINGBIRD | 4576 | 4560.95
HUMMINGBIRD | 4577 | 4561.95
HUMMINGBIRD | 4578 | 4562.95
HUMMINGBIRD | 4579 | 4563.94
HUMMINGBIRD | 4580 | 4564.94
HUMMINGBIRD | 4581 | 4565.94
HUMMINGBIRD | 5725 | 5705.87
HUMMINGBIRD | 5726 | 5706.87
HUMMINGBIRD | 5727 | 5707.86
HUMMINGBIRD | 5728 | 5708.86
HUMMINGBIRD | 5729 | 5709.85
HUMMINGBIRD | 5730 | 5710.85
HUMMINGBIRD | 5731 | 5711.84
HUMMINGBIRD | 5732 | 5712.84
HUMMINGBIRD | 5733 | 5713.83
HUMMINGBIRD | 5734 | 5714.83
HUMMINGBIRD | 5735 | 5715.82
HUMMINGBIRD | 5736 | 5716.82
HUMMINGBIRD | 5737 | 5717.81
HUMMINGBIRD | 5738 | 5718.81
HUMMINGBIRD | 5739 | 5719.8
HUMMINGBIRD | 5740 | 5720.8
HUMMINGBIRD | 5741 | 5721.79
HUMMINGBIRD | 5742 | 5722.79
HUMMINGBIRD | 5743 | 5723.78
HUMMINGBIRD | 5744 | 5724.78
HUMMINGBIRD | 5745 | 5725.77
HUMMINGBIRD | 5746 | 5726.77
HUMMINGBIRD | 5747 | 5727.76
HUMMINGBIRD | 5748 | 5728.76
HUMMINGBIRD | 5749 | 5729.75
HUMMINGBIRD | 5750 | 5730.75
HUMMINGBIRD | 5751 | 5731.74
HUMMINGBIRD | 5752 | 5732.73
HUMMINGBIRD | 5753 | 5733.73
HUMMINGBIRD | 5754 | 5734.72
HUMMINGBIRD | 5755 | 5735.72
HUMMINGBIRD | 5756 | 5736.71
HUMMINGBIRD | 5757 | 5737.71
HUMMINGBIRD | 5758 | 5738.7
HUMMINGBIRD | 5759 | 5739.7
HUMMINGBIRD | 5760 | 5740.69
HUMMINGBIRD | 5761 | 5741.69
HUMMINGBIRD | 5762 | 5742.68
HUMMINGBIRD | 5763 | 5743.67
HUMMINGBIRD | 5764 | 5744.67
HUMMINGBIRD | 5765 | 5745.66
HUMMINGBIRD | 5766 | 5746.66
HUMMINGBIRD | 5767 | 5747.65
HUMMINGBIRD | 5768 | 5748.65
HUMMINGBIRD | 5769 | 5749.64
HUMMINGBIRD | 5770 | 5750.64
HUMMINGBIRD | 5771 | 5751.63
HUMMINGBIRD | 5772 | 5752.63
HUMMINGBIRD | 5773 | 5753.62
HUMMINGBIRD | 5774 | 5754.62
HUMMINGBIRD | 5775 | 5755.61
HUMMINGBIRD | 5776 | 5756.61
HUMMINGBIRD | 5777 | 5757.6
HUMMINGBIRD | 5778 | 5758.6
HUMMINGBIRD | 5779 | 5759.59
HUMMINGBIRD | 5780 | 5760.59
HUMMINGBIRD | 5781 | 5761.58
HUMMINGBIRD | 5782 | 5762.58
HUMMINGBIRD | 5783 | 5763.57
HUMMINGBIRD | 5784 | 5764.57
HUMMINGBIRD | 4582 | 4566.93
HUMMINGBIRD | 4583 | 4567.93
HUMMINGBIRD | 4584 | 4568.93
HUMMINGBIRD | 4585 | 4569.92
HUMMINGBIRD | 4586 | 4570.92
HUMMINGBIRD | 4587 | 4571.92
HUMMINGBIRD | 4588 | 4572.91
HUMMINGBIRD | 4589 | 4573.91
HUMMINGBIRD | 4590 | 4574.9
HUMMINGBIRD | 4591 | 4575.9
HUMMINGBIRD | 4592 | 4576.9
HUMMINGBIRD | 4593 | 4577.89
HUMMINGBIRD | 4594 | 4578.89
HUMMINGBIRD | 4595 | 4579.89
HUMMINGBIRD | 4596 | 4580.88
HUMMINGBIRD | 4597 | 4581.88
HUMMINGBIRD | 4598 | 4582.87
HUMMINGBIRD | 4599 | 4583.87
HUMMINGBIRD | 4600 | 4584.87
HUMMINGBIRD | 4601 | 4585.86
HUMMINGBIRD | 4602 | 4586.86
HUMMINGBIRD | 4603 | 4587.85
HUMMINGBIRD | 4604 | 4588.85
HUMMINGBIRD | 4605 | 4589.85
HUMMINGBIRD | 4606 | 4590.84
HUMMINGBIRD | 4607 | 4591.84
HUMMINGBIRD | 4608 | 4592.83
HUMMINGBIRD | 4609 | 4593.83
HUMMINGBIRD | 4610 | 4594.82
HUMMINGBIRD | 4611 | 4595.82
HUMMINGBIRD | 4612 | 4596.82
HUMMINGBIRD | 4613 | 4597.81
HUMMINGBIRD | 4614 | 4598.81
HUMMINGBIRD | 4615 | 4599.8
HUMMINGBIRD | 4616 | 4600.8
HUMMINGBIRD | 4617 | 4601.79
HUMMINGBIRD | 4618 | 4602.79
HUMMINGBIRD | 4619 | 4603.78
HUMMINGBIRD | 4620 | 4604.78
HUMMINGBIRD | 4621 | 4605.78
HUMMINGBIRD | 4622 | 4606.77
HUMMINGBIRD | 4623 | 4607.77
HUMMINGBIRD | 4624 | 4608.76
HUMMINGBIRD | 4625 | 4609.76
HUMMINGBIRD | 4626 | 4610.75
HUMMINGBIRD | 4627 | 4611.75
HUMMINGBIRD | 4628 | 4612.74
HUMMINGBIRD | 4629 | 4613.74
HUMMINGBIRD | 4630 | 4614.74
HUMMINGBIRD | 4631 | 4615.73
HUMMINGBIRD | 6912 | 6880.84
HUMMINGBIRD | 6913 | 6881.76
HUMMINGBIRD | 6914 | 6882.68
HUMMINGBIRD | 6915 | 6883.6
HUMMINGBIRD | 6916 | 6884.52
HUMMINGBIRD | 6917 | 6885.44
HUMMINGBIRD | 6918 | 6886.35
HUMMINGBIRD | 6919 | 6887.27
HUMMINGBIRD | 6920 | 6888.19
HUMMINGBIRD | 6921 | 6889.1
HUMMINGBIRD | 6922 | 6890.02
HUMMINGBIRD | 6923 | 6890.93
HUMMINGBIRD | 6924 | 6891.84
HUMMINGBIRD | 6925 | 6892.76
HUMMINGBIRD | 6926 | 6893.67
HUMMINGBIRD | 6927 | 6894.58
HUMMINGBIRD | 6928 | 6895.49
HUMMINGBIRD | 6929 | 6896.4
HUMMINGBIRD | 6930 | 6897.31
HUMMINGBIRD | 8430 | 7269.76
HUMMINGBIRD | 8431 | 7269.76
HUMMINGBIRD | 10712 | 7200.02
HUMMINGBIRD | 10713 | 7200.01
HUMMINGBIRD | 10714 | 7199.99
HUMMINGBIRD | 10715 | 7199.98
HUMMINGBIRD | 10716 | 7199.97
HUMMINGBIRD | 10717 | 7199.96
HUMMINGBIRD | 10718 | 7199.94
HUMMINGBIRD | 10719 | 7199.93
HUMMINGBIRD | 10720 | 7199.92
HUMMINGBIRD | 10721 | 7199.91
HUMMINGBIRD | 10722 | 7199.89
HUMMINGBIRD | 10723 | 7199.88
HUMMINGBIRD | 10724 | 7199.87
HUMMINGBIRD | 10725 | 7199.86
HUMMINGBIRD | 10726 | 7199.85
HUMMINGBIRD | 10727 | 7199.83
HUMMINGBIRD | 10728 | 7199.82
HUMMINGBIRD | 10729 | 7199.81
HUMMINGBIRD | 10730 | 7199.8
HUMMINGBIRD | 10731 | 7199.79
HUMMINGBIRD | 10732 | 7199.78
HUMMINGBIRD | 10733 | 7199.77
HUMMINGBIRD | 10734 | 7199.75
HUMMINGBIRD | 10735 | 7199.74
HUMMINGBIRD | 10736 | 7199.73
HUMMINGBIRD | 10737 | 7199.72
HUMMINGBIRD | 10738 | 7199.71
HUMMINGBIRD | 10739 | 7199.7
HUMMINGBIRD | 10740 | 7199.69
HUMMINGBIRD | 10741 | 7199.68
HUMMINGBIRD | 10742 | 7199.67
HUMMINGBIRD | 10743 | 7199.66
HUMMINGBIRD | 10744 | 7199.65
HUMMINGBIRD | 10745 | 7199.64
HUMMINGBIRD | 10746 | 7199.63
HUMMINGBIRD | 10747 | 7199.62
HUMMINGBIRD | 10748 | 7199.61
HUMMINGBIRD | 10749 | 7199.6
HUMMINGBIRD | 10750 | 7199.59
HUMMINGBIRD | 10751 | 7199.58
HUMMINGBIRD | 10752 | 7199.57
HUMMINGBIRD | 10753 | 7199.56
HUMMINGBIRD | 10754 | 7199.55
HUMMINGBIRD | 10755 | 7199.54
HUMMINGBIRD | 10756 | 7199.53
HUMMINGBIRD | 10757 | 7199.52
HUMMINGBIRD | 10758 | 7199.51
HUMMINGBIRD | 10759 | 7199.5
HUMMINGBIRD | 10760 | 7199.49
HUMMINGBIRD | 10761 | 7199.48
HUMMINGBIRD | 10762 | 7199.48
HUMMINGBIRD | 10763 | 7199.47
HUMMINGBIRD | 10764 | 7199.46
HUMMINGBIRD | 10765 | 7199.45
HUMMINGBIRD | 10766 | 7199.44
HUMMINGBIRD | 10767 | 7199.43
HUMMINGBIRD | 10768 | 7199.42
HUMMINGBIRD | 10769 | 7199.42
HUMMINGBIRD | 6931 | 6898.22
HUMMINGBIRD | 6932 | 6899.13
HUMMINGBIRD | 6933 | 6900.04
HUMMINGBIRD | 6934 | 6900.95
HUMMINGBIRD | 6935 | 6901.86
HUMMINGBIRD | 6936 | 6902.76
HUMMINGBIRD | 6937 | 6903.67
HUMMINGBIRD | 6938 | 6904.58
HUMMINGBIRD | 6939 | 6905.48
HUMMINGBIRD | 6940 | 6906.39
HUMMINGBIRD | 6941 | 6907.29
HUMMINGBIRD | 6942 | 6908.19
HUMMINGBIRD | 6943 | 6909.1
HUMMINGBIRD | 6944 | 6910
HUMMINGBIRD | 6945 | 6910.9
HUMMINGBIRD | 6946 | 6911.8
HUMMINGBIRD | 6947 | 6912.7
HUMMINGBIRD | 6948 | 6913.6
HUMMINGBIRD | 6949 | 6914.5
HUMMINGBIRD | 6950 | 6915.4
HUMMINGBIRD | 6951 | 6916.3
HUMMINGBIRD | 6952 | 6917.19
HUMMINGBIRD | 6953 | 6918.09
HUMMINGBIRD | 6954 | 6918.99
HUMMINGBIRD | 6955 | 6919.88
HUMMINGBIRD | 6956 | 6920.78
HUMMINGBIRD | 6957 | 6921.67
HUMMINGBIRD | 6958 | 6922.56
HUMMINGBIRD | 6959 | 6923.46
HUMMINGBIRD | 6960 | 6924.35
HUMMINGBIRD | 6961 | 6925.24
HUMMINGBIRD | 6962 | 6926.13
HUMMINGBIRD | 6963 | 6927.02
HUMMINGBIRD | 6964 | 6927.91
HUMMINGBIRD | 6965 | 6928.8
HUMMINGBIRD | 6966 | 6929.69
HUMMINGBIRD | 6967 | 6930.58
HUMMINGBIRD | 6968 | 6931.47
HUMMINGBIRD | 6969 | 6932.35
HUMMINGBIRD | 6970 | 6933.24
HUMMINGBIRD | 6971 | 6934.12
HUMMINGBIRD | 6972 | 6935.01
HUMMINGBIRD | 6973 | 6935.89
HUMMINGBIRD | 6974 | 6936.77
HUMMINGBIRD | 6975 | 6937.66
HUMMINGBIRD | 6976 | 6938.54
HUMMINGBIRD | 6977 | 6939.42
HUMMINGBIRD | 6978 | 6940.3
HUMMINGBIRD | 6979 | 6941.18
HUMMINGBIRD | 6980 | 6942.06
HUMMINGBIRD | 6981 | 6942.94
HUMMINGBIRD | 6982 | 6943.82
HUMMINGBIRD | 6983 | 6944.69
HUMMINGBIRD | 6984 | 6945.57
HUMMINGBIRD | 6985 | 6946.45
HUMMINGBIRD | 6986 | 6947.32
HUMMINGBIRD | 6987 | 6948.2
HUMMINGBIRD | 6988 | 6949.07
HUMMINGBIRD | 6989 | 6949.94
HUMMINGBIRD | 6990 | 6950.82
HUMMINGBIRD | 6991 | 6951.69
HUMMINGBIRD | 6992 | 6952.56
HUMMINGBIRD | 6993 | 6953.43
HUMMINGBIRD | 6994 | 6954.3
HUMMINGBIRD | 6995 | 6955.17
HUMMINGBIRD | 6996 | 6956.04
HUMMINGBIRD | 6997 | 6956.9
HUMMINGBIRD | 6998 | 6957.77
HUMMINGBIRD | 6999 | 6958.64
HUMMINGBIRD | 12655 | 7163.92
HUMMINGBIRD | 12656 | 7163.87
HUMMINGBIRD | 12657 | 7163.82
HUMMINGBIRD | 12658 | 7163.77
HUMMINGBIRD | 12659 | 7163.72
HUMMINGBIRD | 12660 | 7163.67
HUMMINGBIRD | 12661 | 7163.62
HUMMINGBIRD | 12662 | 7163.57
HUMMINGBIRD | 12663 | 7163.52
HUMMINGBIRD | 12664 | 7163.47
HUMMINGBIRD | 12665 | 7163.42
HUMMINGBIRD | 12666 | 7163.37
HUMMINGBIRD | 12667 | 7163.32
HUMMINGBIRD | 12668 | 7163.27
HUMMINGBIRD | 12669 | 7163.22
HUMMINGBIRD | 12670 | 7163.17
HUMMINGBIRD | 12671 | 7163.12
HUMMINGBIRD | 12672 | 7163.07
HUMMINGBIRD | 12673 | 7163.02
HUMMINGBIRD | 12674 | 7162.97
HUMMINGBIRD | 12675 | 7162.92
HUMMINGBIRD | 12676 | 7162.87
HUMMINGBIRD | 12677 | 7162.82
HUMMINGBIRD | 12678 | 7162.77
HUMMINGBIRD | 12679 | 7162.72
HUMMINGBIRD | 12680 | 7162.67
HUMMINGBIRD | 12681 | 7162.62
HUMMINGBIRD | 12682 | 7162.57
HUMMINGBIRD | 12683 | 7162.51
HUMMINGBIRD | 12684 | 7162.46
HUMMINGBIRD | 12685 | 7162.41
HUMMINGBIRD | 12686 | 7162.36
HUMMINGBIRD | 12687 | 7162.31
HUMMINGBIRD | 12688 | 7162.26
HUMMINGBIRD | 12689 | 7162.21
HUMMINGBIRD | 12690 | 7162.15
HUMMINGBIRD | 12691 | 7162.1
HUMMINGBIRD | 12692 | 7162.05
HUMMINGBIRD | 12693 | 7162
HUMMINGBIRD | 12694 | 7161.95
HUMMINGBIRD | 12695 | 7161.89
HUMMINGBIRD | 12696 | 7161.84
HUMMINGBIRD | 12697 | 7161.79
HUMMINGBIRD | 12698 | 7161.74
HUMMINGBIRD | 12699 | 7161.69
HUMMINGBIRD | 12700 | 7161.63
HUMMINGBIRD | 12701 | 7161.58
HUMMINGBIRD | 12702 | 7161.53
HUMMINGBIRD | 12703 | 7161.48
HUMMINGBIRD | 12704 | 7161.43
HUMMINGBIRD | 12705 | 7161.37
HUMMINGBIRD | 12706 | 7161.32
HUMMINGBIRD | 12707 | 7161.27
HUMMINGBIRD | 12708 | 7161.22
HUMMINGBIRD | 12709 | 7161.16
HUMMINGBIRD | 12710 | 7161.11
HUMMINGBIRD | 12711 | 7161.06
HUMMINGBIRD | 12712 | 7161.01
HUMMINGBIRD | 12713 | 7160.95
HUMMINGBIRD | 12714 | 7160.9
HUMMINGBIRD | 7000 | 6959.5
HUMMINGBIRD | 7001 | 6960.37
HUMMINGBIRD | 7002 | 6961.23
HUMMINGBIRD | 7003 | 6962.09
HUMMINGBIRD | 7004 | 6962.96
HUMMINGBIRD | 7005 | 6963.82
HUMMINGBIRD | 7006 | 6964.68
HUMMINGBIRD | 7007 | 6965.54
HUMMINGBIRD | 7008 | 6966.4
HUMMINGBIRD | 7009 | 6967.25
HUMMINGBIRD | 7010 | 6968.11
HUMMINGBIRD | 7011 | 6968.97
HUMMINGBIRD | 7012 | 6969.82
HUMMINGBIRD | 7013 | 6970.68
HUMMINGBIRD | 7014 | 6971.53
HUMMINGBIRD | 7015 | 6972.38
HUMMINGBIRD | 7016 | 6973.23
HUMMINGBIRD | 7017 | 6974.08
HUMMINGBIRD | 7018 | 6974.93
HUMMINGBIRD | 7019 | 6975.78
HUMMINGBIRD | 7020 | 6976.63
HUMMINGBIRD | 7021 | 6977.48
HUMMINGBIRD | 7022 | 6978.32
HUMMINGBIRD | 7023 | 6979.17
HUMMINGBIRD | 7024 | 6980.01
HUMMINGBIRD | 7025 | 6980.86
HUMMINGBIRD | 7026 | 6981.7
HUMMINGBIRD | 7027 | 6982.54
HUMMINGBIRD | 7028 | 6983.38
HUMMINGBIRD | 7029 | 6984.22
HUMMINGBIRD | 7030 | 6985.06
HUMMINGBIRD | 7031 | 6985.9
HUMMINGBIRD | 7032 | 6986.73
HUMMINGBIRD | 7033 | 6987.57
HUMMINGBIRD | 7034 | 6988.41
HUMMINGBIRD | 7035 | 6989.24
HUMMINGBIRD | 7036 | 6990.07
HUMMINGBIRD | 7037 | 6990.91
HUMMINGBIRD | 7038 | 6991.74
HUMMINGBIRD | 7039 | 6992.57
HUMMINGBIRD | 7040 | 6993.4
HUMMINGBIRD | 7041 | 6994.23
HUMMINGBIRD | 7042 | 6995.05
HUMMINGBIRD | 7043 | 6995.88
HUMMINGBIRD | 7044 | 6996.71
HUMMINGBIRD | 7045 | 6997.53
HUMMINGBIRD | 7046 | 6998.35
HUMMINGBIRD | 7047 | 6999.18
HUMMINGBIRD | 7048 | 7000
HUMMINGBIRD | 7049 | 7000.82
HUMMINGBIRD | 7050 | 7001.64
HUMMINGBIRD | 7051 | 7002.46
HUMMINGBIRD | 7052 | 7003.28
HUMMINGBIRD | 7053 | 7004.09
HUMMINGBIRD | 7054 | 7004.91
HUMMINGBIRD | 7055 | 7005.72
HUMMINGBIRD | 7056 | 7006.54
HUMMINGBIRD | 7057 | 7007.35
HUMMINGBIRD | 7058 | 7008.16
HUMMINGBIRD | 7059 | 7008.97
HUMMINGBIRD | 7060 | 7009.78
HUMMINGBIRD | 7061 | 7010.59
HUMMINGBIRD | 7062 | 7011.4
HUMMINGBIRD | 7063 | 7012.21
HUMMINGBIRD | 7064 | 7013.01
HUMMINGBIRD | 7065 | 7013.82
HUMMINGBIRD | 7066 | 7014.62
HUMMINGBIRD | 7067 | 7015.43
HUMMINGBIRD | 7068 | 7016.23
HUMMINGBIRD | 16425 | 7064.88
HUMMINGBIRD | 16426 | 7064.89
HUMMINGBIRD | 16427 | 7064.91
HUMMINGBIRD | 16428 | 7064.92
HUMMINGBIRD | 16429 | 7064.93
HUMMINGBIRD | 16430 | 7064.94
HUMMINGBIRD | 16431 | 7064.96
HUMMINGBIRD | 16432 | 7064.97
HUMMINGBIRD | 16433 | 7064.98
HUMMINGBIRD | 16434 | 7064.99
HUMMINGBIRD | 16435 | 7065.01
HUMMINGBIRD | 16436 | 7065.02
HUMMINGBIRD | 16437 | 7065.03
HUMMINGBIRD | 16438 | 7065.04
HUMMINGBIRD | 16439 | 7065.06
HUMMINGBIRD | 16440 | 7065.07
HUMMINGBIRD | 16441 | 7065.08
HUMMINGBIRD | 16442 | 7065.09
HUMMINGBIRD | 16443 | 7065.11
HUMMINGBIRD | 16444 | 7065.12
HUMMINGBIRD | 16445 | 7065.13
HUMMINGBIRD | 16446 | 7065.14
HUMMINGBIRD | 16447 | 7065.16
HUMMINGBIRD | 16448 | 7065.17
HUMMINGBIRD | 16449 | 7065.18
HUMMINGBIRD | 16450 | 7065.19
HUMMINGBIRD | 16451 | 7065.21
HUMMINGBIRD | 16452 | 7065.22
HUMMINGBIRD | 16453 | 7065.23
HUMMINGBIRD | 16454 | 7065.24
HUMMINGBIRD | 16455 | 7065.26
HUMMINGBIRD | 16456 | 7065.27
HUMMINGBIRD | 16457 | 7065.28
HUMMINGBIRD | 16458 | 7065.29
HUMMINGBIRD | 16459 | 7065.31
HUMMINGBIRD | 16460 | 7065.32
HUMMINGBIRD | 16461 | 7065.33
HUMMINGBIRD | 16462 | 7065.34
HUMMINGBIRD | 16463 | 7065.36
HUMMINGBIRD | 16464 | 7065.37
HUMMINGBIRD | 16465 | 7065.38
HUMMINGBIRD | 16466 | 7065.39
HUMMINGBIRD | 16467 | 7065.41
HUMMINGBIRD | 16468 | 7065.42
HUMMINGBIRD | 16469 | 7065.43
HUMMINGBIRD | 16470 | 7065.44
HUMMINGBIRD | 16471 | 7065.46
HUMMINGBIRD | 16472 | 7065.47
HUMMINGBIRD | 16473 | 7065.48
HUMMINGBIRD | 16474 | 7065.49
HUMMINGBIRD | 16475 | 7065.51
HUMMINGBIRD | 16476 | 7065.52
HUMMINGBIRD | 16477 | 7065.53
HUMMINGBIRD | 16478 | 7065.54
HUMMINGBIRD | 16479 | 7065.56
HUMMINGBIRD | 16480 | 7065.57
HUMMINGBIRD | 16481 | 7065.58
HUMMINGBIRD | 16482 | 7065.59
HUMMINGBIRD | 16483 | 7065.61
HUMMINGBIRD | 10633 | 7201.29
HUMMINGBIRD | 10634 | 7201.27
HUMMINGBIRD | 10635 | 7201.26
HUMMINGBIRD | 10636 | 7201.24
HUMMINGBIRD | 10637 | 7201.22
HUMMINGBIRD | 10638 | 7201.2
HUMMINGBIRD | 10639 | 7201.18
HUMMINGBIRD | 10640 | 7201.16
HUMMINGBIRD | 10641 | 7201.14
HUMMINGBIRD | 10642 | 7201.12
HUMMINGBIRD | 10643 | 7201.1
HUMMINGBIRD | 10644 | 7201.09
HUMMINGBIRD | 10645 | 7201.07
HUMMINGBIRD | 10646 | 7201.05
HUMMINGBIRD | 10647 | 7201.03
HUMMINGBIRD | 10648 | 7201.01
HUMMINGBIRD | 10649 | 7200.99
HUMMINGBIRD | 10650 | 7200.98
HUMMINGBIRD | 10651 | 7200.96
HUMMINGBIRD | 10652 | 7200.94
HUMMINGBIRD | 10653 | 7200.92
HUMMINGBIRD | 10654 | 7200.91
HUMMINGBIRD | 10655 | 7200.89
HUMMINGBIRD | 10656 | 7200.87
HUMMINGBIRD | 10657 | 7200.85
HUMMINGBIRD | 10658 | 7200.83
HUMMINGBIRD | 10659 | 7200.82
HUMMINGBIRD | 10660 | 7200.8
HUMMINGBIRD | 10661 | 7200.78
HUMMINGBIRD | 10662 | 7200.77
HUMMINGBIRD | 10663 | 7200.75
HUMMINGBIRD | 10664 | 7200.73
HUMMINGBIRD | 10665 | 7200.72
HUMMINGBIRD | 10666 | 7200.7
HUMMINGBIRD | 10667 | 7200.68
HUMMINGBIRD | 10668 | 7200.67
HUMMINGBIRD | 10669 | 7200.65
HUMMINGBIRD | 10670 | 7200.63
HUMMINGBIRD | 10671 | 7200.62
HUMMINGBIRD | 10672 | 7200.6
HUMMINGBIRD | 10673 | 7200.58
HUMMINGBIRD | 10674 | 7200.57
HUMMINGBIRD | 10675 | 7200.55
HUMMINGBIRD | 10676 | 7200.54
HUMMINGBIRD | 10677 | 7200.52
HUMMINGBIRD | 10678 | 7200.5
HUMMINGBIRD | 10679 | 7200.49
HUMMINGBIRD | 10680 | 7200.47
HUMMINGBIRD | 10681 | 7200.46
HUMMINGBIRD | 10682 | 7200.44
HUMMINGBIRD | 10683 | 7200.43
HUMMINGBIRD | 10684 | 7200.41
HUMMINGBIRD | 10685 | 7200.4
HUMMINGBIRD | 10686 | 7200.38
HUMMINGBIRD | 10687 | 7200.37
HUMMINGBIRD | 10688 | 7200.35
HUMMINGBIRD | 10689 | 7200.34
HUMMINGBIRD | 10690 | 7200.32
HUMMINGBIRD | 10691 | 7200.31
HUMMINGBIRD | 7069 | 7017.03
HUMMINGBIRD | 7070 | 7017.83
HUMMINGBIRD | 7071 | 7018.63
HUMMINGBIRD | 7072 | 7019.43
HUMMINGBIRD | 7073 | 7020.22
HUMMINGBIRD | 7074 | 7021.02
HUMMINGBIRD | 7075 | 7021.81
HUMMINGBIRD | 7076 | 7022.61
HUMMINGBIRD | 7077 | 7023.4
HUMMINGBIRD | 7078 | 7024.19
HUMMINGBIRD | 7079 | 7024.98
HUMMINGBIRD | 7080 | 7025.77
HUMMINGBIRD | 7081 | 7026.56
HUMMINGBIRD | 7082 | 7027.35
HUMMINGBIRD | 7083 | 7028.13
HUMMINGBIRD | 7084 | 7028.92
HUMMINGBIRD | 7085 | 7029.7
HUMMINGBIRD | 7086 | 7030.49
HUMMINGBIRD | 7087 | 7031.27
HUMMINGBIRD | 7088 | 7032.05
HUMMINGBIRD | 7089 | 7032.83
HUMMINGBIRD | 7090 | 7033.61
HUMMINGBIRD | 7091 | 7034.39
HUMMINGBIRD | 7092 | 7035.16
HUMMINGBIRD | 7093 | 7035.94
HUMMINGBIRD | 7094 | 7036.71
HUMMINGBIRD | 7095 | 7037.49
HUMMINGBIRD | 7096 | 7038.26
HUMMINGBIRD | 7097 | 7039.03
HUMMINGBIRD | 7098 | 7039.8
HUMMINGBIRD | 7099 | 7040.57
HUMMINGBIRD | 7100 | 7041.34
HUMMINGBIRD | 7101 | 7042.1
HUMMINGBIRD | 7102 | 7042.87
HUMMINGBIRD | 7103 | 7043.63
HUMMINGBIRD | 7104 | 7044.4
HUMMINGBIRD | 7105 | 7045.16
HUMMINGBIRD | 7106 | 7045.92
HUMMINGBIRD | 7107 | 7046.68
HUMMINGBIRD | 7108 | 7047.44
HUMMINGBIRD | 7109 | 7048.19
HUMMINGBIRD | 7110 | 7048.95
HUMMINGBIRD | 7111 | 7049.71
HUMMINGBIRD | 7112 | 7050.46
HUMMINGBIRD | 7113 | 7051.21
HUMMINGBIRD | 7114 | 7051.96
HUMMINGBIRD | 7115 | 7052.71
HUMMINGBIRD | 7116 | 7053.46
HUMMINGBIRD | 7117 | 7054.21
HUMMINGBIRD | 7118 | 7054.95
HUMMINGBIRD | 7119 | 7055.7
HUMMINGBIRD | 7120 | 7056.44
HUMMINGBIRD | 7121 | 7057.18
HUMMINGBIRD | 7122 | 7057.92
HUMMINGBIRD | 7123 | 7058.66
HUMMINGBIRD | 7124 | 7059.4
HUMMINGBIRD | 7125 | 7060.14
HUMMINGBIRD | 7126 | 7060.88
HUMMINGBIRD | 7127 | 7061.61
HUMMINGBIRD | 7128 | 7062.35
HUMMINGBIRD | 7129 | 7063.08
HUMMINGBIRD | 7130 | 7063.81
HUMMINGBIRD | 7131 | 7064.54
HUMMINGBIRD | 7132 | 7065.27
HUMMINGBIRD | 7133 | 7065.99
HUMMINGBIRD | 7134 | 7066.72
HUMMINGBIRD | 7135 | 7067.45
HUMMINGBIRD | 7136 | 7068.17
HUMMINGBIRD | 7137 | 7068.89
HUMMINGBIRD | 9433 | 7250.46
HUMMINGBIRD | 9434 | 7250.42
HUMMINGBIRD | 9435 | 7250.38
HUMMINGBIRD | 9436 | 7250.34
HUMMINGBIRD | 9437 | 7250.3
HUMMINGBIRD | 9438 | 7250.26
HUMMINGBIRD | 9439 | 7250.22
HUMMINGBIRD | 9440 | 7250.19
HUMMINGBIRD | 9441 | 7250.15
HUMMINGBIRD | 9442 | 7250.11
HUMMINGBIRD | 9443 | 7250.07
HUMMINGBIRD | 9444 | 7250.03
HUMMINGBIRD | 9445 | 7249.99
HUMMINGBIRD | 9446 | 7249.96
HUMMINGBIRD | 9447 | 7249.92
HUMMINGBIRD | 9448 | 7249.88
HUMMINGBIRD | 9449 | 7249.84
HUMMINGBIRD | 9450 | 7249.8
HUMMINGBIRD | 9451 | 7249.77
HUMMINGBIRD | 9452 | 7249.73
HUMMINGBIRD | 9453 | 7249.69
HUMMINGBIRD | 9454 | 7249.65
HUMMINGBIRD | 9455 | 7249.62
HUMMINGBIRD | 9456 | 7249.58
HUMMINGBIRD | 9457 | 7249.54
HUMMINGBIRD | 9458 | 7249.5
HUMMINGBIRD | 9459 | 7249.47
HUMMINGBIRD | 9460 | 7249.43
HUMMINGBIRD | 9461 | 7249.39
HUMMINGBIRD | 9462 | 7249.36
HUMMINGBIRD | 9463 | 7249.32
HUMMINGBIRD | 9464 | 7249.28
HUMMINGBIRD | 9465 | 7249.25
HUMMINGBIRD | 9466 | 7249.21
HUMMINGBIRD | 9467 | 7249.17
HUMMINGBIRD | 9468 | 7249.14
HUMMINGBIRD | 9469 | 7249.1
HUMMINGBIRD | 9470 | 7249.06
HUMMINGBIRD | 9471 | 7249.03
HUMMINGBIRD | 9472 | 7248.99
HUMMINGBIRD | 9473 | 7248.95
HUMMINGBIRD | 9474 | 7248.92
HUMMINGBIRD | 9475 | 7248.88
HUMMINGBIRD | 9476 | 7248.85
HUMMINGBIRD | 9477 | 7248.81
HUMMINGBIRD | 9478 | 7248.78
HUMMINGBIRD | 9479 | 7248.74
HUMMINGBIRD | 9480 | 7248.71
HUMMINGBIRD | 9481 | 7248.67
HUMMINGBIRD | 9482 | 7248.64
HUMMINGBIRD | 9483 | 7248.6
HUMMINGBIRD | 9484 | 7248.57
HUMMINGBIRD | 9485 | 7248.53
HUMMINGBIRD | 9486 | 7248.5
HUMMINGBIRD | 9487 | 7248.46
HUMMINGBIRD | 9488 | 7248.43
HUMMINGBIRD | 9489 | 7248.39
HUMMINGBIRD | 9490 | 7248.36
HUMMINGBIRD | 9491 | 7248.33
HUMMINGBIRD | 7138 | 7069.61
HUMMINGBIRD | 7139 | 7070.33
HUMMINGBIRD | 7140 | 7071.05
HUMMINGBIRD | 7141 | 7071.77
HUMMINGBIRD | 7142 | 7072.48
HUMMINGBIRD | 7143 | 7073.2
HUMMINGBIRD | 7144 | 7073.91
HUMMINGBIRD | 7145 | 7074.62
HUMMINGBIRD | 7146 | 7075.33
HUMMINGBIRD | 7147 | 7076.04
HUMMINGBIRD | 7148 | 7076.75
HUMMINGBIRD | 7149 | 7077.46
HUMMINGBIRD | 7150 | 7078.16
HUMMINGBIRD | 7151 | 7078.87
HUMMINGBIRD | 7152 | 7079.57
HUMMINGBIRD | 7153 | 7080.27
HUMMINGBIRD | 7154 | 7080.97
HUMMINGBIRD | 7155 | 7081.67
HUMMINGBIRD | 7156 | 7082.37
HUMMINGBIRD | 7157 | 7083.06
HUMMINGBIRD | 7158 | 7083.76
HUMMINGBIRD | 7159 | 7084.45
HUMMINGBIRD | 7160 | 7085.14
HUMMINGBIRD | 7161 | 7085.83
HUMMINGBIRD | 7162 | 7086.52
HUMMINGBIRD | 7163 | 7087.21
HUMMINGBIRD | 7164 | 7087.9
HUMMINGBIRD | 7165 | 7088.58
HUMMINGBIRD | 7166 | 7089.27
HUMMINGBIRD | 7167 | 7089.95
HUMMINGBIRD | 7168 | 7090.63
HUMMINGBIRD | 7169 | 7091.31
HUMMINGBIRD | 7170 | 7091.99
HUMMINGBIRD | 7171 | 7092.67
HUMMINGBIRD | 7172 | 7093.34
HUMMINGBIRD | 7173 | 7094.02
HUMMINGBIRD | 7174 | 7094.69
HUMMINGBIRD | 7175 | 7095.36
HUMMINGBIRD | 7176 | 7096.03
HUMMINGBIRD | 7177 | 7096.7
HUMMINGBIRD | 7178 | 7097.37
HUMMINGBIRD | 7179 | 7098.03
HUMMINGBIRD | 7180 | 7098.7
HUMMINGBIRD | 7181 | 7099.36
HUMMINGBIRD | 7182 | 7100.02
HUMMINGBIRD | 7183 | 7100.68
HUMMINGBIRD | 7184 | 7101.34
HUMMINGBIRD | 7185 | 7102
HUMMINGBIRD | 7186 | 7102.66
HUMMINGBIRD | 7187 | 7103.31
HUMMINGBIRD | 7188 | 7103.97
HUMMINGBIRD | 7189 | 7104.62
HUMMINGBIRD | 7190 | 7105.27
HUMMINGBIRD | 7191 | 7105.92
HUMMINGBIRD | 7192 | 7106.57
HUMMINGBIRD | 7193 | 7107.21
HUMMINGBIRD | 7194 | 7107.86
HUMMINGBIRD | 7195 | 7108.5
HUMMINGBIRD | 7196 | 7109.14
HUMMINGBIRD | 7197 | 7109.79
HUMMINGBIRD | 7198 | 7110.42
HUMMINGBIRD | 7199 | 7111.06
HUMMINGBIRD | 7200 | 7111.7
HUMMINGBIRD | 7201 | 7112.33
HUMMINGBIRD | 7202 | 7112.97
HUMMINGBIRD | 7203 | 7113.6
HUMMINGBIRD | 7204 | 7114.23
HUMMINGBIRD | 7205 | 7114.86
HUMMINGBIRD | 7206 | 7115.49
HUMMINGBIRD | 7875 | 7283.15
HUMMINGBIRD | 7876 | 7283.11
HUMMINGBIRD | 7877 | 7283.07
HUMMINGBIRD | 7878 | 7283.03
HUMMINGBIRD | 7879 | 7283
HUMMINGBIRD | 7880 | 7282.96
HUMMINGBIRD | 7881 | 7282.92
HUMMINGBIRD | 7882 | 7282.88
HUMMINGBIRD | 7883 | 7282.84
HUMMINGBIRD | 7884 | 7282.81
HUMMINGBIRD | 7885 | 7282.77
HUMMINGBIRD | 7886 | 7282.73
HUMMINGBIRD | 7887 | 7282.69
HUMMINGBIRD | 7888 | 7282.65
HUMMINGBIRD | 7889 | 7282.61
HUMMINGBIRD | 7890 | 7282.57
HUMMINGBIRD | 7891 | 7282.54
HUMMINGBIRD | 7892 | 7282.5
HUMMINGBIRD | 7893 | 7282.46
HUMMINGBIRD | 7894 | 7282.42
HUMMINGBIRD | 7895 | 7282.38
HUMMINGBIRD | 7896 | 7282.34
HUMMINGBIRD | 7897 | 7282.3
HUMMINGBIRD | 7898 | 7282.26
HUMMINGBIRD | 7899 | 7282.22
HUMMINGBIRD | 7900 | 7282.19
HUMMINGBIRD | 7901 | 7282.15
HUMMINGBIRD | 7902 | 7282.11
HUMMINGBIRD | 7903 | 7282.07
HUMMINGBIRD | 7904 | 7282.03
HUMMINGBIRD | 7905 | 7281.99
HUMMINGBIRD | 7906 | 7281.95
HUMMINGBIRD | 7907 | 7281.91
HUMMINGBIRD | 7908 | 7281.87
HUMMINGBIRD | 7909 | 7281.83
HUMMINGBIRD | 7910 | 7281.79
HUMMINGBIRD | 7911 | 7281.75
HUMMINGBIRD | 7912 | 7281.71
HUMMINGBIRD | 7913 | 7281.67
HUMMINGBIRD | 7914 | 7281.63
HUMMINGBIRD | 7915 | 7281.59
HUMMINGBIRD | 7916 | 7281.55
HUMMINGBIRD | 7917 | 7281.51
HUMMINGBIRD | 7918 | 7281.47
HUMMINGBIRD | 7919 | 7281.43
HUMMINGBIRD | 7920 | 7281.39
HUMMINGBIRD | 7921 | 7281.35
HUMMINGBIRD | 7922 | 7281.31
HUMMINGBIRD | 7923 | 7281.27
HUMMINGBIRD | 7924 | 7281.23
HUMMINGBIRD | 7925 | 7281.19
HUMMINGBIRD | 7926 | 7281.15
HUMMINGBIRD | 7927 | 7281.11
HUMMINGBIRD | 7928 | 7281.07
HUMMINGBIRD | 7929 | 7281.03
HUMMINGBIRD | 7930 | 7280.99
HUMMINGBIRD | 7931 | 7280.94
HUMMINGBIRD | 7932 | 7280.9
HUMMINGBIRD | 7933 | 7280.86
HUMMINGBIRD | 7207 | 7116.12
HUMMINGBIRD | 7208 | 7116.74
HUMMINGBIRD | 7209 | 7117.37
HUMMINGBIRD | 7210 | 7117.99
HUMMINGBIRD | 7211 | 7118.61
HUMMINGBIRD | 7212 | 7119.23
HUMMINGBIRD | 7213 | 7119.85
HUMMINGBIRD | 7214 | 7120.46
HUMMINGBIRD | 7215 | 7121.08
HUMMINGBIRD | 7216 | 7121.69
HUMMINGBIRD | 7217 | 7122.3
HUMMINGBIRD | 7218 | 7122.92
HUMMINGBIRD | 7219 | 7123.52
HUMMINGBIRD | 7220 | 7124.13
HUMMINGBIRD | 7221 | 7124.74
HUMMINGBIRD | 7222 | 7125.34
HUMMINGBIRD | 7223 | 7125.95
HUMMINGBIRD | 7224 | 7126.55
HUMMINGBIRD | 7225 | 7127.15
HUMMINGBIRD | 7226 | 7127.75
HUMMINGBIRD | 7227 | 7128.35
HUMMINGBIRD | 7228 | 7128.94
HUMMINGBIRD | 7229 | 7129.54
HUMMINGBIRD | 7230 | 7130.13
HUMMINGBIRD | 7231 | 7130.72
HUMMINGBIRD | 7232 | 7131.31
HUMMINGBIRD | 7233 | 7131.9
HUMMINGBIRD | 7234 | 7132.49
HUMMINGBIRD | 7235 | 7133.08
HUMMINGBIRD | 7236 | 7133.66
HUMMINGBIRD | 7237 | 7134.24
HUMMINGBIRD | 7238 | 7134.82
HUMMINGBIRD | 7239 | 7135.4
HUMMINGBIRD | 7240 | 7135.98
HUMMINGBIRD | 7241 | 7136.56
HUMMINGBIRD | 7242 | 7137.13
HUMMINGBIRD | 7243 | 7137.71
HUMMINGBIRD | 7244 | 7138.28
HUMMINGBIRD | 7245 | 7138.85
HUMMINGBIRD | 7246 | 7139.42
HUMMINGBIRD | 7247 | 7139.99
HUMMINGBIRD | 7248 | 7140.55
HUMMINGBIRD | 7249 | 7141.12
HUMMINGBIRD | 7250 | 7141.68
HUMMINGBIRD | 7251 | 7142.24
HUMMINGBIRD | 7252 | 7142.8
HUMMINGBIRD | 7253 | 7143.36
HUMMINGBIRD | 7254 | 7143.92
HUMMINGBIRD | 7255 | 7144.48
HUMMINGBIRD | 7256 | 7145.03
HUMMINGBIRD | 7257 | 7145.58
HUMMINGBIRD | 7258 | 7146.13
HUMMINGBIRD | 7259 | 7146.68
HUMMINGBIRD | 7260 | 7147.23
HUMMINGBIRD | 7261 | 7147.78
HUMMINGBIRD | 7262 | 7148.32
HUMMINGBIRD | 7263 | 7148.87
HUMMINGBIRD | 7264 | 7149.41
HUMMINGBIRD | 7265 | 7149.95
HUMMINGBIRD | 7266 | 7150.49
HUMMINGBIRD | 7267 | 7151.02
HUMMINGBIRD | 7268 | 7151.56
HUMMINGBIRD | 7269 | 7152.09
HUMMINGBIRD | 7270 | 7152.63
HUMMINGBIRD | 7271 | 7153.16
HUMMINGBIRD | 7272 | 7153.69
HUMMINGBIRD | 7273 | 7154.21
HUMMINGBIRD | 7274 | 7154.74
HUMMINGBIRD | 7275 | 7155.27
HUMMINGBIRD | 2890 | 2881.36
HUMMINGBIRD | 2891 | 2882.35
HUMMINGBIRD | 2892 | 2883.35
HUMMINGBIRD | 2893 | 2884.34
HUMMINGBIRD | 2894 | 2885.34
HUMMINGBIRD | 2895 | 2886.33
HUMMINGBIRD | 2896 | 2887.33
HUMMINGBIRD | 2897 | 2888.32
HUMMINGBIRD | 2898 | 2889.32
HUMMINGBIRD | 2899 | 2890.32
HUMMINGBIRD | 2900 | 2891.31
HUMMINGBIRD | 2901 | 2892.31
HUMMINGBIRD | 2902 | 2893.3
HUMMINGBIRD | 2903 | 2894.3
HUMMINGBIRD | 2904 | 2895.3
HUMMINGBIRD | 2905 | 2896.29
HUMMINGBIRD | 2906 | 2897.29
HUMMINGBIRD | 2907 | 2898.28
HUMMINGBIRD | 2908 | 2899.28
HUMMINGBIRD | 2909 | 2900.27
HUMMINGBIRD | 2910 | 2901.27
HUMMINGBIRD | 2911 | 2902.26
HUMMINGBIRD | 2912 | 2903.26
HUMMINGBIRD | 2913 | 2904.26
HUMMINGBIRD | 2914 | 2905.25
HUMMINGBIRD | 2915 | 2906.25
HUMMINGBIRD | 2916 | 2907.24
HUMMINGBIRD | 2917 | 2908.24
HUMMINGBIRD | 2918 | 2909.23
HUMMINGBIRD | 2919 | 2910.23
HUMMINGBIRD | 2920 | 2911.22
HUMMINGBIRD | 2921 | 2912.22
HUMMINGBIRD | 2922 | 2913.22
HUMMINGBIRD | 2923 | 2914.21
HUMMINGBIRD | 2924 | 2915.21
HUMMINGBIRD | 2925 | 2916.2
HUMMINGBIRD | 2926 | 2917.2
HUMMINGBIRD | 2927 | 2918.19
HUMMINGBIRD | 2928 | 2919.19
HUMMINGBIRD | 2929 | 2920.19
HUMMINGBIRD | 2930 | 2921.18
HUMMINGBIRD | 2931 | 2922.18
HUMMINGBIRD | 2932 | 2923.17
HUMMINGBIRD | 2933 | 2924.17
HUMMINGBIRD | 2934 | 2925.17
HUMMINGBIRD | 2935 | 2926.16
HUMMINGBIRD | 2936 | 2927.16
HUMMINGBIRD | 2937 | 2928.15
HUMMINGBIRD | 2938 | 2929.15
HUMMINGBIRD | 2939 | 2930.14
HUMMINGBIRD | 2940 | 2931.14
HUMMINGBIRD | 2941 | 2932.14
HUMMINGBIRD | 2942 | 2933.13
HUMMINGBIRD | 2943 | 2934.13
HUMMINGBIRD | 2944 | 2935.12
HUMMINGBIRD | 2945 | 2936.12
HUMMINGBIRD | 2946 | 2937.12
HUMMINGBIRD | 2947 | 2938.11
HUMMINGBIRD | 2948 | 2939.11
HUMMINGBIRD | 7276 | 7155.79
HUMMINGBIRD | 7277 | 7156.31
HUMMINGBIRD | 7278 | 7156.83
HUMMINGBIRD | 7279 | 7157.35
HUMMINGBIRD | 7280 | 7157.87
HUMMINGBIRD | 7281 | 7158.38
HUMMINGBIRD | 7282 | 7158.9
HUMMINGBIRD | 7283 | 7159.41
HUMMINGBIRD | 7284 | 7159.92
HUMMINGBIRD | 7285 | 7160.43
HUMMINGBIRD | 7286 | 7160.94
HUMMINGBIRD | 7287 | 7161.44
HUMMINGBIRD | 7288 | 7161.95
HUMMINGBIRD | 7289 | 7162.45
HUMMINGBIRD | 7290 | 7162.96
HUMMINGBIRD | 7291 | 7163.46
HUMMINGBIRD | 7292 | 7163.96
HUMMINGBIRD | 7293 | 7164.47
HUMMINGBIRD | 7294 | 7164.97
HUMMINGBIRD | 7295 | 7165.47
HUMMINGBIRD | 7296 | 7165.96
HUMMINGBIRD | 7297 | 7166.46
HUMMINGBIRD | 7298 | 7166.96
HUMMINGBIRD | 7299 | 7167.45
HUMMINGBIRD | 7300 | 7167.95
HUMMINGBIRD | 7301 | 7168.44
HUMMINGBIRD | 7302 | 7168.94
HUMMINGBIRD | 7303 | 7169.43
HUMMINGBIRD | 7304 | 7169.92
HUMMINGBIRD | 7305 | 7170.41
HUMMINGBIRD | 7306 | 7170.9
HUMMINGBIRD | 7307 | 7171.38
HUMMINGBIRD | 7308 | 7171.87
HUMMINGBIRD | 7309 | 7172.36
HUMMINGBIRD | 7310 | 7172.84
HUMMINGBIRD | 7311 | 7173.32
HUMMINGBIRD | 7312 | 7173.81
HUMMINGBIRD | 7313 | 7174.29
HUMMINGBIRD | 7314 | 7174.77
HUMMINGBIRD | 7315 | 7175.25
HUMMINGBIRD | 7316 | 7175.73
HUMMINGBIRD | 7317 | 7176.21
HUMMINGBIRD | 7318 | 7176.68
HUMMINGBIRD | 7319 | 7177.16
HUMMINGBIRD | 7320 | 7177.63
HUMMINGBIRD | 7321 | 7178.11
HUMMINGBIRD | 7322 | 7178.58
HUMMINGBIRD | 7323 | 7179.05
HUMMINGBIRD | 7324 | 7179.52
HUMMINGBIRD | 7325 | 7179.99
HUMMINGBIRD | 7326 | 7180.46
HUMMINGBIRD | 7327 | 7180.93
HUMMINGBIRD | 7328 | 7181.39
HUMMINGBIRD | 7329 | 7181.86
HUMMINGBIRD | 7330 | 7182.32
HUMMINGBIRD | 7331 | 7182.79
HUMMINGBIRD | 7332 | 7183.25
HUMMINGBIRD | 7333 | 7183.71
HUMMINGBIRD | 7334 | 7184.17
HUMMINGBIRD | 7335 | 7184.63
HUMMINGBIRD | 7336 | 7185.09
HUMMINGBIRD | 7337 | 7185.55
HUMMINGBIRD | 7338 | 7186
HUMMINGBIRD | 7339 | 7186.46
HUMMINGBIRD | 7340 | 7186.91
HUMMINGBIRD | 7341 | 7187.37
HUMMINGBIRD | 7342 | 7187.82
HUMMINGBIRD | 7343 | 7188.27
HUMMINGBIRD | 7344 | 7188.72
HUMMINGBIRD | 17665 | 7071.67
HUMMINGBIRD | 17666 | 7071.67
HUMMINGBIRD | 17667 | 7071.68
HUMMINGBIRD | 17668 | 7071.68
HUMMINGBIRD | 17669 | 7071.69
HUMMINGBIRD | 17670 | 7071.69
HUMMINGBIRD | 17671 | 7071.7
HUMMINGBIRD | 17672 | 7071.7
HUMMINGBIRD | 17673 | 7071.71
HUMMINGBIRD | 17674 | 7071.71
HUMMINGBIRD | 17675 | 7071.72
HUMMINGBIRD | 17676 | 7071.72
HUMMINGBIRD | 17677 | 7071.73
HUMMINGBIRD | 17678 | 7071.73
HUMMINGBIRD | 17679 | 7071.74
HUMMINGBIRD | 17680 | 7071.74
HUMMINGBIRD | 17681 | 7071.75
HUMMINGBIRD | 17682 | 7071.75
HUMMINGBIRD | 17683 | 7071.75
HUMMINGBIRD | 17684 | 7071.76
HUMMINGBIRD | 17685 | 7071.76
HUMMINGBIRD | 17686 | 7071.77
HUMMINGBIRD | 17687 | 7071.77
HUMMINGBIRD | 17688 | 7071.77
HUMMINGBIRD | 17689 | 7071.78
HUMMINGBIRD | 17690 | 7071.78
HUMMINGBIRD | 17691 | 7071.79
HUMMINGBIRD | 17692 | 7071.79
HUMMINGBIRD | 17693 | 7071.79
HUMMINGBIRD | 17694 | 7071.8
HUMMINGBIRD | 17695 | 7071.8
HUMMINGBIRD | 17696 | 7071.8
HUMMINGBIRD | 17697 | 7071.81
HUMMINGBIRD | 17698 | 7071.81
HUMMINGBIRD | 17699 | 7071.81
HUMMINGBIRD | 17700 | 7071.82
HUMMINGBIRD | 17701 | 7071.82
HUMMINGBIRD | 17702 | 7071.82
HUMMINGBIRD | 17703 | 7071.82
HUMMINGBIRD | 17704 | 7071.83
HUMMINGBIRD | 17705 | 7071.83
HUMMINGBIRD | 17706 | 7071.83
HUMMINGBIRD | 17707 | 7071.84
HUMMINGBIRD | 17708 | 7071.84
HUMMINGBIRD | 17709 | 7071.84
HUMMINGBIRD | 17710 | 7071.84
HUMMINGBIRD | 17711 | 7071.85
HUMMINGBIRD | 17712 | 7071.85
HUMMINGBIRD | 17713 | 7071.85
HUMMINGBIRD | 17714 | 7071.85
HUMMINGBIRD | 17715 | 7071.86
HUMMINGBIRD | 17716 | 7071.86
HUMMINGBIRD | 17717 | 7071.86
HUMMINGBIRD | 17718 | 7071.86
HUMMINGBIRD | 17719 | 7071.86
HUMMINGBIRD | 17720 | 7071.87
HUMMINGBIRD | 17721 | 7071.87
HUMMINGBIRD | 17722 | 7071.87
HUMMINGBIRD | 17723 | 7071.87
HUMMINGBIRD | 7345 | 7189.17
HUMMINGBIRD | 7346 | 7189.62
HUMMINGBIRD | 7347 | 7190.06
HUMMINGBIRD | 7348 | 7190.51
HUMMINGBIRD | 7349 | 7190.96
HUMMINGBIRD | 7350 | 7191.4
HUMMINGBIRD | 7351 | 7191.84
HUMMINGBIRD | 7352 | 7192.28
HUMMINGBIRD | 7353 | 7192.73
HUMMINGBIRD | 7354 | 7193.17
HUMMINGBIRD | 7355 | 7193.6
HUMMINGBIRD | 7356 | 7194.04
HUMMINGBIRD | 7357 | 7194.48
HUMMINGBIRD | 7358 | 7194.91
HUMMINGBIRD | 7359 | 7195.35
HUMMINGBIRD | 7360 | 7195.78
HUMMINGBIRD | 7361 | 7196.22
HUMMINGBIRD | 7362 | 7196.65
HUMMINGBIRD | 7363 | 7197.08
HUMMINGBIRD | 7364 | 7197.51
HUMMINGBIRD | 7365 | 7197.94
HUMMINGBIRD | 7366 | 7198.36
HUMMINGBIRD | 7367 | 7198.79
HUMMINGBIRD | 7368 | 7199.21
HUMMINGBIRD | 7369 | 7199.64
HUMMINGBIRD | 7370 | 7200.06
HUMMINGBIRD | 7371 | 7200.48
HUMMINGBIRD | 7372 | 7200.91
HUMMINGBIRD | 7373 | 7201.33
HUMMINGBIRD | 7374 | 7201.74
HUMMINGBIRD | 7375 | 7202.16
HUMMINGBIRD | 7376 | 7202.58
HUMMINGBIRD | 7377 | 7203
HUMMINGBIRD | 7378 | 7203.41
HUMMINGBIRD | 7379 | 7203.82
HUMMINGBIRD | 7380 | 7204.24
HUMMINGBIRD | 7381 | 7204.65
HUMMINGBIRD | 7382 | 7205.06
HUMMINGBIRD | 7383 | 7205.46
HUMMINGBIRD | 7384 | 7205.87
HUMMINGBIRD | 7385 | 7206.28
HUMMINGBIRD | 7386 | 7206.68
HUMMINGBIRD | 7387 | 7207.08
HUMMINGBIRD | 7388 | 7207.48
HUMMINGBIRD | 7389 | 7207.88
HUMMINGBIRD | 7390 | 7208.28
HUMMINGBIRD | 7391 | 7208.68
HUMMINGBIRD | 7392 | 7209.07
HUMMINGBIRD | 7393 | 7209.47
HUMMINGBIRD | 7394 | 7209.86
HUMMINGBIRD | 7395 | 7210.25
HUMMINGBIRD | 7396 | 7210.64
HUMMINGBIRD | 7397 | 7211.03
HUMMINGBIRD | 7398 | 7211.42
HUMMINGBIRD | 7399 | 7211.81
HUMMINGBIRD | 7400 | 7212.19
HUMMINGBIRD | 7401 | 7212.57
HUMMINGBIRD | 7402 | 7212.96
HUMMINGBIRD | 7403 | 7213.34
HUMMINGBIRD | 7404 | 7213.72
HUMMINGBIRD | 7405 | 7214.09
HUMMINGBIRD | 7406 | 7214.47
HUMMINGBIRD | 7407 | 7214.84
HUMMINGBIRD | 7408 | 7215.22
HUMMINGBIRD | 7409 | 7215.59
HUMMINGBIRD | 7410 | 7215.96
HUMMINGBIRD | 7411 | 7216.33
HUMMINGBIRD | 7412 | 7216.7
HUMMINGBIRD | 7413 | 7217.06
HUMMINGBIRD | 7414 | 7217.43
HUMMINGBIRD | 7415 | 7217.79
HUMMINGBIRD | 7416 | 7218.16
HUMMINGBIRD | 7417 | 7218.52
HUMMINGBIRD | 7418 | 7218.88
HUMMINGBIRD | 7419 | 7219.24
HUMMINGBIRD | 7420 | 7219.59
HUMMINGBIRD | 7421 | 7219.95
HUMMINGBIRD | 7422 | 7220.3
HUMMINGBIRD | 7423 | 7220.65
HUMMINGBIRD | 7424 | 7221.01
HUMMINGBIRD | 7425 | 7221.35
HUMMINGBIRD | 7426 | 7221.7
HUMMINGBIRD | 7427 | 7222.05
HUMMINGBIRD | 7428 | 7222.4
HUMMINGBIRD | 7429 | 7222.74
HUMMINGBIRD | 7430 | 7223.08
HUMMINGBIRD | 7431 | 7223.42
HUMMINGBIRD | 7432 | 7223.76
HUMMINGBIRD | 7433 | 7224.1
HUMMINGBIRD | 7434 | 7224.44
HUMMINGBIRD | 7435 | 7224.78
HUMMINGBIRD | 7436 | 7225.11
HUMMINGBIRD | 7437 | 7225.44
HUMMINGBIRD | 7438 | 7225.77
HUMMINGBIRD | 7439 | 7226.1
HUMMINGBIRD | 7440 | 7226.43
HUMMINGBIRD | 7441 | 7226.76
HUMMINGBIRD | 7442 | 7227.09
HUMMINGBIRD | 7443 | 7227.41
HUMMINGBIRD | 7444 | 7227.73
HUMMINGBIRD | 7445 | 7228.05
HUMMINGBIRD | 7446 | 7228.38
HUMMINGBIRD | 7447 | 7228.69
HUMMINGBIRD | 7448 | 7229.01
HUMMINGBIRD | 7449 | 7229.33
HUMMINGBIRD | 7450 | 7229.64
HUMMINGBIRD | 7451 | 7229.95
HUMMINGBIRD | 7452 | 7230.27
HUMMINGBIRD | 7453 | 7230.58
HUMMINGBIRD | 7454 | 7230.88
HUMMINGBIRD | 7455 | 7231.19
HUMMINGBIRD | 7456 | 7231.5
HUMMINGBIRD | 7457 | 7231.8
HUMMINGBIRD | 7458 | 7232.1
HUMMINGBIRD | 7459 | 7232.41
HUMMINGBIRD | 7460 | 7232.71
HUMMINGBIRD | 7461 | 7233.01
HUMMINGBIRD | 7462 | 7233.3
HUMMINGBIRD | 7463 | 7233.6
HUMMINGBIRD | 7464 | 7233.89
HUMMINGBIRD | 7465 | 7234.19
HUMMINGBIRD | 7466 | 7234.48
HUMMINGBIRD | 7467 | 7234.77
HUMMINGBIRD | 7468 | 7235.06
HUMMINGBIRD | 7469 | 7235.34
HUMMINGBIRD | 7470 | 7235.63
HUMMINGBIRD | 7471 | 7235.91
HUMMINGBIRD | 7472 | 7236.2
HUMMINGBIRD | 7473 | 7236.48
HUMMINGBIRD | 7474 | 7236.76
HUMMINGBIRD | 7475 | 7237.04
HUMMINGBIRD | 7476 | 7237.32
HUMMINGBIRD | 7477 | 7237.6
HUMMINGBIRD | 7478 | 7237.87
HUMMINGBIRD | 7479 | 7238.15
HUMMINGBIRD | 7480 | 7238.43
HUMMINGBIRD | 7481 | 7238.7
HUMMINGBIRD | 7482 | 7238.98
HUMMINGBIRD | 7483 | 7239.25
HUMMINGBIRD | 7484 | 7239.52
HUMMINGBIRD | 7485 | 7239.79
HUMMINGBIRD | 7486 | 7240.06
HUMMINGBIRD | 7487 | 7240.33
HUMMINGBIRD | 7488 | 7240.6
HUMMINGBIRD | 7489 | 7240.87
HUMMINGBIRD | 7490 | 7241.14
HUMMINGBIRD | 7491 | 7241.4
HUMMINGBIRD | 7492 | 7241.67
HUMMINGBIRD | 7493 | 7241.93
HUMMINGBIRD | 7494 | 7242.2
HUMMINGBIRD | 7495 | 7242.46
HUMMINGBIRD | 7496 | 7242.72
HUMMINGBIRD | 7497 | 7242.98
HUMMINGBIRD | 7498 | 7243.24
HUMMINGBIRD | 7499 | 7243.5
HUMMINGBIRD | 7500 | 7243.76
HUMMINGBIRD | 7501 | 7244.02
HUMMINGBIRD | 7502 | 7244.27
HUMMINGBIRD | 7503 | 7244.53
HUMMINGBIRD | 7504 | 7244.78
HUMMINGBIRD | 7505 | 7245.04
HUMMINGBIRD | 7506 | 7245.29
HUMMINGBIRD | 7507 | 7245.54
HUMMINGBIRD | 7508 | 7245.8
HUMMINGBIRD | 7509 | 7246.05
HUMMINGBIRD | 7510 | 7246.3
HUMMINGBIRD | 7511 | 7246.54
HUMMINGBIRD | 7512 | 7246.79
HUMMINGBIRD | 7513 | 7247.04
HUMMINGBIRD | 7514 | 7247.29
HUMMINGBIRD | 7515 | 7247.53
HUMMINGBIRD | 7516 | 7247.78
HUMMINGBIRD | 7517 | 7248.02
HUMMINGBIRD | 7518 | 7248.26
HUMMINGBIRD | 7519 | 7248.5
HUMMINGBIRD | 7520 | 7248.75
HUMMINGBIRD | 7521 | 7248.99
HUMMINGBIRD | 7522 | 7249.23
HUMMINGBIRD | 7523 | 7249.46
HUMMINGBIRD | 7524 | 7249.7
HUMMINGBIRD | 7525 | 7249.94
HUMMINGBIRD | 7526 | 7250.17
HUMMINGBIRD | 7527 | 7250.41
HUMMINGBIRD | 7528 | 7250.64
HUMMINGBIRD | 7529 | 7250.88
HUMMINGBIRD | 7530 | 7251.11
HUMMINGBIRD | 7531 | 7251.34
HUMMINGBIRD | 7532 | 7251.57
HUMMINGBIRD | 7533 | 7251.8
HUMMINGBIRD | 7534 | 7252.03
HUMMINGBIRD | 7535 | 7252.26
HUMMINGBIRD | 7536 | 7252.48
HUMMINGBIRD | 7537 | 7252.71
HUMMINGBIRD | 7538 | 7252.94
HUMMINGBIRD | 7539 | 7253.16
HUMMINGBIRD | 7540 | 7253.38
HUMMINGBIRD | 7541 | 7253.61
HUMMINGBIRD | 7542 | 7253.83
HUMMINGBIRD | 7543 | 7254.05
HUMMINGBIRD | 7544 | 7254.27
HUMMINGBIRD | 7545 | 7254.49
HUMMINGBIRD | 7546 | 7254.71
HUMMINGBIRD | 7547 | 7254.93
HUMMINGBIRD | 7548 | 7255.14
HUMMINGBIRD | 7549 | 7255.36
HUMMINGBIRD | 7550 | 7255.57
HUMMINGBIRD | 7551 | 7255.79
HUMMINGBIRD | 7552 | 7256
HUMMINGBIRD | 7553 | 7256.21
HUMMINGBIRD | 7554 | 7256.42
HUMMINGBIRD | 7555 | 7256.63
HUMMINGBIRD | 7556 | 7256.84
HUMMINGBIRD | 7557 | 7257.05
HUMMINGBIRD | 7558 | 7257.26
HUMMINGBIRD | 7559 | 7257.47
HUMMINGBIRD | 7560 | 7257.67
HUMMINGBIRD | 7561 | 7257.88
HUMMINGBIRD | 7562 | 7258.08
HUMMINGBIRD | 7563 | 7258.29
HUMMINGBIRD | 7564 | 7258.49
HUMMINGBIRD | 7565 | 7258.69
HUMMINGBIRD | 7566 | 7258.89
HUMMINGBIRD | 7567 | 7259.09
HUMMINGBIRD | 7568 | 7259.29
HUMMINGBIRD | 7569 | 7259.49
HUMMINGBIRD | 7570 | 7259.69
HUMMINGBIRD | 7571 | 7259.88
HUMMINGBIRD | 7572 | 7260.08
HUMMINGBIRD | 7573 | 7260.27
HUMMINGBIRD | 7574 | 7260.47
HUMMINGBIRD | 7575 | 7260.66
HUMMINGBIRD | 7576 | 7260.85
HUMMINGBIRD | 7577 | 7261.04
HUMMINGBIRD | 7578 | 7261.23
HUMMINGBIRD | 7579 | 7261.42
HUMMINGBIRD | 7580 | 7261.61
HUMMINGBIRD | 7581 | 7261.8
HUMMINGBIRD | 7582 | 7261.99
HUMMINGBIRD | 7583 | 7262.17
HUMMINGBIRD | 7584 | 7262.36
HUMMINGBIRD | 7585 | 7262.54
HUMMINGBIRD | 7586 | 7262.73
HUMMINGBIRD | 7587 | 7262.91
HUMMINGBIRD | 7588 | 7263.09
HUMMINGBIRD | 7589 | 7263.27
HUMMINGBIRD | 7590 | 7263.45
HUMMINGBIRD | 7591 | 7263.63
HUMMINGBIRD | 7592 | 7263.81
HUMMINGBIRD | 7593 | 7263.99
HUMMINGBIRD | 7594 | 7264.16
HUMMINGBIRD | 7595 | 7264.34
HUMMINGBIRD | 7596 | 7264.51
HUMMINGBIRD | 7597 | 7264.69
HUMMINGBIRD | 7598 | 7264.86
HUMMINGBIRD | 7599 | 7265.03
HUMMINGBIRD | 7600 | 7265.2
HUMMINGBIRD | 7601 | 7265.38
HUMMINGBIRD | 7602 | 7265.54
HUMMINGBIRD | 7603 | 7265.71
HUMMINGBIRD | 7604 | 7265.88
HUMMINGBIRD | 7605 | 7266.05
HUMMINGBIRD | 7606 | 7266.21
HUMMINGBIRD | 7607 | 7266.38
HUMMINGBIRD | 7608 | 7266.54
HUMMINGBIRD | 7609 | 7266.71
HUMMINGBIRD | 7610 | 7266.87
HUMMINGBIRD | 7611 | 7267.03
HUMMINGBIRD | 7612 | 7267.19
HUMMINGBIRD | 7613 | 7267.35
HUMMINGBIRD | 7614 | 7267.51
HUMMINGBIRD | 7615 | 7267.67
HUMMINGBIRD | 7616 | 7267.83
HUMMINGBIRD | 7617 | 7267.98
HUMMINGBIRD | 7618 | 7268.14
HUMMINGBIRD | 7619 | 7268.3
HUMMINGBIRD | 7620 | 7268.45

## Production Data
Lease | Time (Days) | Choke Size | Gas Volume | Oil Volume | Water Volume | Gas Lift Inj Volume | Casing Pressure | Tubing Pressure | Active Pressure | Line Pressure | Pressure Source | Calculated Sandface Pressure
|  |  | MMscf | stb | stb | MMscf | psi(a) | psi(a) | psi(a) | psi(a) |  | psi(a)
HUMMINGBIRD | 1 |  | 13.252 | 0 | 530 |  | 3058 | 0 | 3058 | 0 | Casing Pressure | 3910.1301
HUMMINGBIRD | 2 |  | 27.365 | 0 | 863 |  | 1954 | 0 | 1954 | 0 | Casing Pressure | 2656.9164
HUMMINGBIRD | 3 |  | 26.226 | 0 | 589 |  | 1534 | 0 | 1534 | 0 | Casing Pressure | 2125.327
HUMMINGBIRD | 4 |  | 2.642 | 0 | 454 |  | 1500 | 0 | 1500 | 0 | Casing Pressure | 2376.2996
HUMMINGBIRD | 5 |  | 0 | 0 | 0 |  | 0 | 0 | 0 | 0 | Casing Pressure
HUMMINGBIRD | 6 |  | 0 | 0 | 0 |  | 0 | 0 | 0 | 0 | Casing Pressure
HUMMINGBIRD | 7 |  | 0 | 0 | 0 |  | 0 | 0 | 0 | 0 | Casing Pressure
HUMMINGBIRD | 8 |  | 0 | 0 | 0 |  | 0 | 0 | 0 | 0 | Casing Pressure
HUMMINGBIRD | 9 |  | 0 | 0 | 0 |  | 0 | 0 | 0 | 0 | Casing Pressure
HUMMINGBIRD | 10 |  | 0 | 0 | 0 |  | 0 | 0 | 0 | 0 | Casing Pressure
HUMMINGBIRD | 11 |  | 0 | 0 | 0 |  | 0 | 0 | 0 | 0 | Casing Pressure
HUMMINGBIRD | 12 |  | 0 | 0 | 0 |  | 0 | 0 | 0 | 0 | Casing Pressure
HUMMINGBIRD | 13 |  | 0 | 0 | 0 |  | 0 | 0 | 0 | 0 | Casing Pressure
HUMMINGBIRD | 14 |  | 0 | 0 | 0 |  | 0 | 0 | 0 | 0 | Casing Pressure
HUMMINGBIRD | 15 |  | 0 | 0 | 0 |  | 0 | 0 | 0 | 0 | Casing Pressure
HUMMINGBIRD | 16 |  | 0 | 0 | 0 |  | 0 | 0 | 0 | 0 | Casing Pressure
HUMMINGBIRD | 17 |  | 0 | 0 | 0 |  | 0 | 0 | 0 | 0 | Casing Pressure
HUMMINGBIRD | 18 |  | 0 | 0 | 0 |  | 0 | 0 | 0 | 0 | Casing Pressure
HUMMINGBIRD | 19 |  | 0 | 0 | 0 |  | 0 | 0 | 0 | 0 | Casing Pressure
HUMMINGBIRD | 20 |  | 0 | 0 | 0 |  | 0 | 0 | 0 | 0 | Casing Pressure
HUMMINGBIRD | 21 |  | 0 | 0 | 0 |  | 0 | 0 | 0 | 0 | Casing Pressure
HUMMINGBIRD | 22 |  | 0 | 0 | 0 |  | 0 | 0 | 0 | 0 | Casing Pressure
HUMMINGBIRD | 23 |  | 0 | 0 | 0 |  | 0 | 0 | 0 | 0 | Casing Pressure
HUMMINGBIRD | 24 |  | 0 | 0 | 0 |  | 0 | 0 | 0 | 0 | Casing Pressure
HUMMINGBIRD | 25 |  | 0 | 0 | 0 |  | 0 | 0 | 0 | 0 | Casing Pressure
HUMMINGBIRD | 26 |  | 0 | 0 | 0 |  | 0 | 0 | 0 | 0 | Casing Pressure
HUMMINGBIRD | 27 |  | 0 | 0 | 0 |  | 0 | 0 | 0 | 0 | Casing Pressure
HUMMINGBIRD | 28 |  | 0 | 0 | 0 |  | 0 | 0 | 0 | 0.1075 | Casing Pressure
HUMMINGBIRD | 29 |  | 0 | 0 |  |  | 0 | 0 | 0 | 22.8715 | Casing Pressure
HUMMINGBIRD | 30 |  | 9.0421 | 0 | 232 |  | 2200.193 | 0 | 2200.193 | 851.6865 | Casing Pressure | 2851.2528
HUMMINGBIRD | 31 |  | 23.7243 | 0 | 232 |  | 2840.848 | 0 | 2840.848 | 914.6925 | Casing Pressure | 3566.5381
HUMMINGBIRD | 32 |  | 30.5879 | 0 | 301 |  | 2378.726 | 0 | 2378.726 | 993.7025 | Casing Pressure | 3081.6662
HUMMINGBIRD | 33 |  | 23.375 | 0 | 318 |  | 2209.232 | 0 | 2209.232 | 937.42 | Casing Pressure | 2852.9821
HUMMINGBIRD | 34 |  | 23.4424 | 0 | 355 |  | 2261.656 | 0 | 2261.656 | 927.7225 | Casing Pressure | 2920.8835
HUMMINGBIRD | 35 |  | 23.9935 | 0 | 126 |  | 2110.729 | 0 | 2110.729 | 955.326 | Casing Pressure | 2694.9105
HUMMINGBIRD | 36 |  | 29.1919 | 0 | 120 |  | 1863.141 | 0 | 1863.141 | 999.7565 | Casing Pressure | 2423.6458
HUMMINGBIRD | 37 |  | 29.6851 | 0 | 60 |  | 1333.407 | 0 | 1333.407 | 1036.957 | Casing Pressure | 1778.4226
HUMMINGBIRD | 38 |  | 27.5009 | 0 | 50 |  | 1307 | 0 | 1307 | 1052.397 | Casing Pressure | 1725.4448
HUMMINGBIRD | 39 |  | 25.9646 | 0 | 50 |  | 1284.118 | 0 | 1284.118 | 1046.0645 | Casing Pressure | 1689.1363
HUMMINGBIRD | 40 |  | 25.2198 | 0 | 150 |  | 1266.23 | 0 | 1266.23 | 1026.2145 | Casing Pressure | 1721.029
HUMMINGBIRD | 41 |  | 24.3868 | 0 | 159.28 |  | 1224.097 | 0 | 1224.097 | 1008.608 | Casing Pressure | 1671.0222
HUMMINGBIRD | 42 |  | 23.6302 | 0 | 60 |  | 1194.85 | 0 | 1194.85 | 998.26 | Casing Pressure | 1579.1504
HUMMINGBIRD | 43 |  | 18.147 | 0 | 85.58 |  | 1576.919 | 0 | 1576.919 | 977.283 | Casing Pressure | 2021.5787
HUMMINGBIRD | 44 |  | 22.7708 | 0 | 114.86 |  | 1224.828 | 0 | 1224.828 | 966.922 | Casing Pressure | 1640.0949
HUMMINGBIRD | 45 |  | 22.8414 | 0 | 118.34 |  | 1191.93 | 0 | 1191.93 | 961.534 | Casing Pressure | 1604.2411
HUMMINGBIRD | 46 |  | 21.7037 | 0 | 122.53 |  | 1193.367 | 0 | 1193.367 | 983.4735 | Casing Pressure | 1600.8919
HUMMINGBIRD | 47 |  | 21.5089 | 0 | 123.52 |  | 1152.363 | 0 | 1152.363 | 974.596 | Casing Pressure | 1552.6112
HUMMINGBIRD | 48 |  | 21.0934 | 0 | 109.07 |  | 1144.526 | 0 | 1144.526 | 973.7705 | Casing Pressure | 1533.8801
HUMMINGBIRD | 49 |  | 20.6525 | 0 | 0 |  | 1140.369 | 0 | 1140.369 | 978.0775 | Casing Pressure | 1421.5629
HUMMINGBIRD | 50 |  | 20.3546 | 0 | 119.23 |  | 1123.453 | 0 | 1123.453 | 963.8145 | Casing Pressure | 1510.0465
HUMMINGBIRD | 51 |  | 20.0355 | 0 | 119.96 |  | 1113.358 | 0 | 1113.358 | 955.718 | Casing Pressure | 1496.8023
HUMMINGBIRD | 52 |  | 19.7034 | 0 | 94.01 |  | 1099.26 | 0 | 1099.26 | 954.43 | Casing Pressure | 1465.5274
HUMMINGBIRD | 53 |  | 19.2458 | 0 | 108.29 |  | 1099.77 | 0 | 1099.77 | 957.8155 | Casing Pressure | 1470.8825
HUMMINGBIRD | 54 |  | 19.1297 | 0 | 112.66 |  | 1107.186 | 0 | 1107.186 | 957.8775 | Casing Pressure | 1481.0588
HUMMINGBIRD | 55 |  | 18.8799 | 0 | 114.55 |  | 1093.977 | 0 | 1093.977 | 954.2595 | Casing Pressure | 1465.2049
HUMMINGBIRD | 56 |  | 18.4793 | 0 | 106.41 |  | 1116.447 | 0 | 1116.447 | 939.926 | Casing Pressure | 1485.5263
HUMMINGBIRD | 57 |  | 18.7445 | 0 | 113.47 |  | 1065.694 | 0 | 1065.694 | 918.219 | Casing Pressure | 1430.929
HUMMINGBIRD | 58 |  | 18.4851 | 0 | 108.9 |  | 1048.568 | 0 | 1048.568 | 911.177 | Casing Pressure | 1407.3443
HUMMINGBIRD | 59 |  | 18.1895 | 0 | 104.81 |  | 1045.397 | 0 | 1045.397 | 914.7015 | Casing Pressure | 1400.0778
HUMMINGBIRD | 60 |  | 17.9114 | 0 | 99.38 |  | 1050.529 | 0 | 1050.529 | 918.5165 | Casing Pressure | 1401.9637
HUMMINGBIRD | 61 |  | 17.7538 | 0 | 94.24 |  | 1040.007 | 0 | 1040.007 | 914.731 | Casing Pressure | 1386.2701
HUMMINGBIRD | 62 |  | 17.5127 | 0 | 90 |  | 1045.585 | 0 | 1045.585 | 921.4525 | Casing Pressure | 1389.4525
HUMMINGBIRD | 63 |  | 17.2179 | 0 | 88.47 |  | 1055.365 | 0 | 1055.365 | 937.354 | Casing Pressure | 1398.7787
HUMMINGBIRD | 64 |  | 17.4013 | 0 | 90.02 |  | 1021.597 | 0 | 1021.597 | 889.9215 | Casing Pressure | 1360.8375
HUMMINGBIRD | 65 |  | 17.174 | 0 | 81.34 |  | 1007.887 | 0 | 1007.887 | 890.0005 | Casing Pressure | 1339.1353
HUMMINGBIRD | 66 |  | 16.9348 | 0 | 82.47 |  | 1014.267 | 0 | 1014.267 | 898.148 | Casing Pressure | 1346.0973
HUMMINGBIRD | 67 |  | 16.7802 | 0 | 73.53 |  | 1011.589 | 0 | 1011.589 | 897.1725 | Casing Pressure | 1337.3906
HUMMINGBIRD | 68 |  | 16.8176 | 0 | 86.74 |  | 1001.508 | 0 | 1001.508 | 872.761 | Casing Pressure | 1332.8528
HUMMINGBIRD | 69 |  | 16.7457 | 0 | 88.75 |  | 979.817 | 0 | 979.817 | 856.688 | Casing Pressure | 1308.1563
HUMMINGBIRD | 70 |  | 16.5643 | 0 | 84.12 |  | 973.982 | 0 | 973.982 | 856.7585 | Casing Pressure | 1298.0758
HUMMINGBIRD | 71 |  | 15.6808 | 0 | 72.05 |  | 1029.732 | 0 | 1029.732 | 865.4885 | Casing Pressure | 1353.5771
HUMMINGBIRD | 72 |  | 16.3816 | 0 | 81.99 |  | 993.124 | 0 | 993.124 | 877.856 | Casing Pressure | 1318.5728
HUMMINGBIRD | 73 |  | 16.2299 | 0 | 83.82 |  | 979.326 | 0 | 979.326 | 868.1915 | Casing Pressure | 1302.6758
HUMMINGBIRD | 74 |  | 16.0923 | 0 | 79.62 |  | 975.641 | 0 | 975.641 | 864.9775 | Casing Pressure | 1295.5404
HUMMINGBIRD | 75 |  | 15.9483 | 0 | 78.42 |  | 970.509 | 0 | 970.509 | 862.4945 | Casing Pressure | 1288.2628
HUMMINGBIRD | 76 |  | 15.4676 | 0 | 74.96 |  | 979.503 | 0 | 979.503 | 899.9255 | Casing Pressure | 1295.0749
HUMMINGBIRD | 77 |  | 15.3038 | 0 | 77.56 |  | 1011.795 | 0 | 1011.795 | 908.191 | Casing Pressure | 1334.0548
HUMMINGBIRD | 78 |  | 15.3623 | 0 | 78.91 |  | 998.666 | 0 | 998.666 | 895.308 | Casing Pressure | 1319.4399
HUMMINGBIRD | 79 |  | 15.3837 | 0 | 79.16 |  | 979.218 | 0 | 979.218 | 875.204 | Casing Pressure | 1296.6739
HUMMINGBIRD | 80 |  | 15.2019 | 0 | 74.64 |  | 976.533 | 0 | 976.533 | 877.5255 | Casing Pressure | 1290.4248
HUMMINGBIRD | 81 |  | 15.0488 | 0 | 73 |  | 981.023 | 0 | 981.023 | 888.6455 | Casing Pressure | 1294.3089
HUMMINGBIRD | 82 |  | 15.2047 | 0 | 77.13 |  | 965.297 | 0 | 965.297 | 858.769 | Casing Pressure | 1278.5064
HUMMINGBIRD | 83 |  | 14.9201 | 0 | 72.1 |  | 957.46 | 0 | 957.46 | 873.7435 | Casing Pressure | 1265.5268
HUMMINGBIRD | 84 |  | 14.6858 | 0 | 70.56 |  | 978.075 | 0 | 978.075 | 891.458 | Casing Pressure | 1288.3043
HUMMINGBIRD | 85 |  | 14.5427 | 0 | 69.6 |  | 983.28 | 0 | 983.28 | 898.341 | Casing Pressure | 1293.517
HUMMINGBIRD | 86 |  | 14.6471 | 0 | 66.33 |  | 966.177 | 0 | 966.177 | 875.2705 | Casing Pressure | 1271.736
HUMMINGBIRD | 87 |  | 14.5418 | 0 | 69.57 |  | 970.976 | 0 | 970.976 | 877.2865 | Casing Pressure | 1278.9035
HUMMINGBIRD | 88 |  | 14.581 | 0 | 71.1 |  | 952.323 | 0 | 952.323 | 859.9495 | Casing Pressure | 1257.7725
HUMMINGBIRD | 89 |  | 14.489 | 0 | 66.19 |  | 949.112 | 0 | 949.112 | 857.651 | Casing Pressure | 1250.9637
HUMMINGBIRD | 90 |  | 14.437 | 0 | 69.29 |  | 943.856 | 0 | 943.856 | 851.566 | Casing Pressure | 1246.3024
HUMMINGBIRD | 91 |  | 14.2662 | 0 | 62.86 |  | 932.506 | 0 | 932.506 | 856.3745 | Casing Pressure | 1228.7418
HUMMINGBIRD | 92 |  | 14.1617 | 0 | 66.77 |  | 950.495 | 0 | 950.495 | 861.4585 | Casing Pressure | 1251.9497
HUMMINGBIRD | 93 |  | 14.0557 | 0 | 65.55 |  | 945.687 | 0 | 945.687 | 863.171 | Casing Pressure | 1245.2669
HUMMINGBIRD | 94 |  | 13.873 | 0 | 65.55 |  | 946.702 | 0 | 946.702 | 871.829 | Casing Pressure | 1245.983
HUMMINGBIRD | 95 |  | 13.7119 | 0 | 62.35 |  | 967.023 | 0 | 967.023 | 886.7865 | Casing Pressure | 1267.9642
HUMMINGBIRD | 96 |  | 13.8617 | 0 | 58.52 |  | 947.416 | 0 | 947.416 | 861.502 | Casing Pressure | 1242.7806
HUMMINGBIRD | 97 |  | 13.7724 | 0 | 59.38 |  | 937.344 | 0 | 937.344 | 860.1905 | Casing Pressure | 1231.0954
HUMMINGBIRD | 98 |  | 13.7234 | 0 | 58.84 |  | 932.587 | 0 | 932.587 | 854.399 | Casing Pressure | 1225.0091
HUMMINGBIRD | 99 |  | 13.1743 | 0 | 56.23 |  | 939.084 | 0 | 939.084 | 851.698 | Casing Pressure | 1230.0036
HUMMINGBIRD | 100 |  | 0 | 0 | 56.23 |  | 0 | 0 | 0 | 0.5925 | Casing Pressure
HUMMINGBIRD | 101 |  | 11.7984 | 0 | 21.41 |  | 1611.312 | 0 | 1611.312 | 883.277 | Casing Pressure | 2020.6719
HUMMINGBIRD | 102 |  | 15.6909 | 0 | 49.77 |  | 989.441 | 0 | 989.441 | 877.781 | Casing Pressure | 1292.7259
HUMMINGBIRD | 103 |  | 14.8119 | 0 | 55.15 |  | 960.447 | 0 | 960.447 | 860.446 | Casing Pressure | 1258.93
HUMMINGBIRD | 104 |  | 14.4534 | 0 | 52.81 |  | 940.568 | 0 | 940.568 | 848.5665 | Casing Pressure | 1232.8819
HUMMINGBIRD | 105 |  | 14.2356 | 0 | 53.89 |  | 927.021 | 0 | 927.021 | 839.18 | Casing Pressure | 1216.8763
HUMMINGBIRD | 106 |  | 14.1201 | 0 | 52.22 |  | 917.517 | 0 | 917.517 | 826.7685 | Casing Pressure | 1204.2765
HUMMINGBIRD | 107 |  | 13.7215 | 0 | 51.3 |  | 915.713 | 0 | 915.713 | 845.7295 | Casing Pressure | 1200.4709
HUMMINGBIRD | 108 |  | 13.4184 | 0 | 50.2 |  | 939.154 | 0 | 939.154 | 864.991 | Casing Pressure | 1226.9198
HUMMINGBIRD | 109 |  | 13.3749 | 0 | 52.13 |  | 942.39 | 0 | 942.39 | 858.713 | Casing Pressure | 1231.8729
HUMMINGBIRD | 110 |  | 13.6683 | 0 | 48.6 |  | 904.142 | 0 | 904.142 | 813.7945 | Casing Pressure | 1184.9431
HUMMINGBIRD | 111 |  | 13.1487 | 0 | 44.94 |  | 902.271 | 0 | 902.271 | 846.249 | Casing Pressure | 1179.1729
HUMMINGBIRD | 112 |  | 13.0972 | 0 | 47.8 |  | 930.669 | 0 | 930.669 | 849.914 | Casing Pressure | 1214.6911
HUMMINGBIRD | 113 |  | 13.0273 | 0 | 45.61 |  | 914.73 | 0 | 914.73 | 843.1705 | Casing Pressure | 1194.1858
HUMMINGBIRD | 114 |  | 12.7436 | 0 | 39.68 |  | 928.473 | 0 | 928.473 | 864.9425 | Casing Pressure | 1206.1959
HUMMINGBIRD | 115 |  | 12.5178 | 0 | 41.78 |  | 936.524 | 0 | 936.524 | 878.673 | Casing Pressure | 1216.9639
HUMMINGBIRD | 116 |  | 12.4195 | 0 | 41.7 |  | 944.989 | 0 | 944.989 | 883.749 | Casing Pressure | 1226.9534
HUMMINGBIRD | 117 |  | 12.6235 | 0 | 43.52 |  | 936.585 | 0 | 936.585 | 860.2535 | Casing Pressure | 1218.3004
HUMMINGBIRD | 118 |  | 12.4874 | 0 | 40.01 |  | 927.336 | 0 | 927.336 | 862.739 | Casing Pressure | 1204.7554
HUMMINGBIRD | 119 |  | 12.7352 | 0 | 45.07 |  | 911.711 | 0 | 911.711 | 831.234 | Casing Pressure | 1189.7506
HUMMINGBIRD | 120 |  | 12.7131 | 0 | 44.7 |  | 893.011 | 0 | 893.011 | 820.8195 | Casing Pressure | 1167.1909
HUMMINGBIRD | 121 |  | 12.4785 | 0 | 41.32 |  | 889.207 | 0 | 889.207 | 831.09 | Casing Pressure | 1160.0925
HUMMINGBIRD | 122 |  | 12.2775 | 0 | 38.98 |  | 907.543 | 0 | 907.543 | 845.6365 | Casing Pressure | 1180.1781
HUMMINGBIRD | 123 |  | 12.1607 | 0 | 40.43 |  | 918.538 | 0 | 918.538 | 853.939 | Casing Pressure | 1194.2142
HUMMINGBIRD | 124 |  | 12.1472 | 0 | 38.86 |  | 912.954 | 0 | 912.954 | 849.6745 | Casing Pressure | 1186.4585
HUMMINGBIRD | 125 |  | 12.2686 | 0 | 40.35 |  | 896.754 | 0 | 896.754 | 829.164 | Casing Pressure | 1168.1968
HUMMINGBIRD | 126 |  | 12.0965 | 0 | 38.92 |  | 906.806 | 0 | 906.806 | 841.282 | Casing Pressure | 1179.1006
HUMMINGBIRD | 127 |  | 12.0793 | 0 | 38.57 |  | 895.061 | 0 | 895.061 | 834.345 | Casing Pressure | 1164.7942
HUMMINGBIRD | 128 |  | 11.9447 | 0 | 38.15 |  | 898.039 | 0 | 898.039 | 839.844 | Casing Pressure | 1167.9752
HUMMINGBIRD | 129 |  | 11.8677 | 0 | 34.97 |  | 904.872 | 0 | 904.872 | 842.8485 | Casing Pressure | 1173.9121
HUMMINGBIRD | 130 |  | 11.6182 | 0 | 35.07 |  | 915.276 | 0 | 915.276 | 861.2295 | Casing Pressure | 1186.4158
HUMMINGBIRD | 131 |  | 12.0046 | 0 | 39.41 |  | 892.265 | 0 | 892.265 | 822.082 | Casing Pressure | 1161.9568
HUMMINGBIRD | 132 |  | 11.827 | 0 | 37.39 |  | 887.594 | 0 | 887.594 | 828.2715 | Casing Pressure | 1154.8767
HUMMINGBIRD | 133 |  | 11.6882 | 0 | 36.03 |  | 889.941 | 0 | 889.941 | 834.252 | Casing Pressure | 1156.6887
HUMMINGBIRD | 134 |  | 11.1629 | 0 | 28.21 |  | 906.72 | 0 | 906.72 | 871.885 | Casing Pressure | 1171.2156
HUMMINGBIRD | 135 |  | 11.1116 | 0 | 30.79 |  | 934.721 | 0 | 934.721 | 882.9015 | Casing Pressure | 1206.9712
HUMMINGBIRD | 136 |  | 10.5318 | 0 | 24.92 |  | 952.542 | 0 | 952.542 | 924.188 | Casing Pressure | 1224.8474
HUMMINGBIRD | 137 |  | 10.6144 | 0 | 27.62 |  | 970.469 | 0 | 970.469 | 926.1055 | Casing Pressure | 1248.564
HUMMINGBIRD | 138 |  | 10.9538 | 0 | 30.75 |  | 960.389 | 0 | 960.389 | 904.235 | Casing Pressure | 1238.1486
HUMMINGBIRD | 139 |  | 11.0332 | 0 | 31.64 |  | 940.758 | 0 | 940.758 | 890.5315 | Casing Pressure | 1214.971
HUMMINGBIRD | 140 |  | 11.0586 | 0 | 31.49 |  | 930.635 | 0 | 930.635 | 881.8055 | Casing Pressure | 1202.6078
HUMMINGBIRD | 141 |  | 10.722 | 0 | 27.98 |  | 941.762 | 0 | 941.762 | 900.972 | Casing Pressure | 1213.8568
HUMMINGBIRD | 142 |  | 10.4611 | 0 | 25.82 |  | 950.674 | 0 | 950.674 | 915.0995 | Casing Pressure | 1223.4601
HUMMINGBIRD | 143 |  | 10.1825 | 0 | 25.33 |  | 973.966 | 0 | 973.966 | 935.032 | Casing Pressure | 1252.0676
HUMMINGBIRD | 144 |  | 9.6354 | 0 | 16.37 |  | 978.817 | 0 | 978.817 | 957.284 | Casing Pressure | 1251.9966
HUMMINGBIRD | 145 |  | 9.8904 | 0 | 25.4 |  | 998.877 | 0 | 998.877 | 960.4115 | Casing Pressure | 1283.426
HUMMINGBIRD | 146 |  | 9.9236 | 0 | 19.67 |  | 997.513 | 0 | 997.513 | 959.2515 | Casing Pressure | 1276.7662
HUMMINGBIRD | 147 |  | 10.1725 | 0 | 27.29 |  | 993.587 | 0 | 993.587 | 948.6115 | Casing Pressure | 1277.5331
HUMMINGBIRD | 148 |  | 10.3084 | 0 | 20.35 |  | 976.74 | 0 | 976.74 | 936.076 | Casing Pressure | 1250.865
HUMMINGBIRD | 149 |  | 10.7482 | 0 | 30.16 |  | 969.424 | 0 | 969.424 | 906.0105 | Casing Pressure | 1248.98
HUMMINGBIRD | 150 |  | 9.5075 | 0 | 8.8 |  | 967.769 | 0 | 967.769 | 955.8905 | Casing Pressure | 1230.5348
HUMMINGBIRD | 151 |  | 9.4204 | 0 | 13.39 |  | 1004.148 | 0 | 1004.148 | 972.86 | Casing Pressure | 1280.8405
HUMMINGBIRD | 152 |  | 2.7658 | 0 | 21.1 |  | 1143.351 | 0 | 1143.351 | 968.7495 | Casing Pressure | 1623.9432
HUMMINGBIRD | 153 |  | 0 | 0 | 0 |  | 1538.73 | 0 | 1538.73 | 300.134 | Casing Pressure | 1822.5121
HUMMINGBIRD | 154 |  | 0 | 0 | 0 |  | 1609.036 | 0 | 1609.036 | 29.34 | Casing Pressure | 1907.2693
HUMMINGBIRD | 155 |  | 0 | 0 | 0 |  | 1651.043 | 0 | 1651.043 | 40.4685 | Casing Pressure | 1957.8917
HUMMINGBIRD | 156 |  | 0 | 0 | 0 |  | 1683.471 | 0 | 1683.471 | 46.8505 | Casing Pressure | 1996.9559
HUMMINGBIRD | 157 |  | 0 | 0 | 0 |  | 1709.736 | 0 | 1709.736 | 53.56 | Casing Pressure | 2028.5844
HUMMINGBIRD | 158 |  | 0 | 0 | 0 |  | 1731.93 | 0 | 1731.93 | 59.819 | Casing Pressure | 2055.3015
HUMMINGBIRD | 159 |  | 0 | 0 | 0 |  | 1751.358 | 0 | 1751.358 | 65.245 | Casing Pressure | 2078.6812
HUMMINGBIRD | 160 |  | 0 | 0 | 0 |  | 1768.635 | 0 | 1768.635 | 72.0475 | Casing Pressure | 2099.4659
HUMMINGBIRD | 161 |  | 0 | 0 | 0 |  | 1783.478 | 0 | 1783.478 | 77.4745 | Casing Pressure | 2117.3173
HUMMINGBIRD | 162 |  | 13.6694 | 0 | 5.55 |  | 1727.088 | 0 | 1727.088 | 956.0395 | Casing Pressure | 2134.6887
HUMMINGBIRD | 163 |  | 15.0179 | 0 | 7.52 |  | 1343.895 | 0 | 1343.895 | 912.771 | Casing Pressure | 1674.0556
HUMMINGBIRD | 164 |  | 14.8802 | 0 | 10.5 |  | 1097.211 | 0 | 1097.211 | 928.6125 | Casing Pressure | 1383.3652
HUMMINGBIRD | 165 |  | 14.01 | 0 | 10.65 |  | 1036.889 | 0 | 1036.889 | 962.442 | Casing Pressure | 1310.5694
HUMMINGBIRD | 166 |  | 13.9282 | 0 | 16.67 |  | 1007.971 | 0 | 1007.971 | 905.8435 | Casing Pressure | 1283.3945
HUMMINGBIRD | 167 |  | 13.0304 | 0 | 14.93 |  | 971.772 | 0 | 971.772 | 930.131 | Casing Pressure | 1237.2921
HUMMINGBIRD | 168 |  | 12.5661 | 0 | 15.04 |  | 995.8 | 0 | 995.8 | 938.5795 | Casing Pressure | 1265.9218
HUMMINGBIRD | 169 |  | 12.3294 | 0 | 14.12 |  | 992.569 | 0 | 992.569 | 932.949 | Casing Pressure | 1261.0125
HUMMINGBIRD | 170 |  | 12.0973 | 0 | 15.04 |  | 987.42 | 0 | 987.42 | 930.192 | Casing Pressure | 1255.9106
HUMMINGBIRD | 171 |  | 11.5771 | 0 | 13.92 |  | 995.827 | 0 | 995.827 | 929.055 | Casing Pressure | 1265.165
HUMMINGBIRD | 172 |  | 11.882 | 0 | 15.83 |  | 990.975 | 0 | 990.975 | 924.681 | Casing Pressure | 1261.1368
HUMMINGBIRD | 173 |  | 11.557 | 0 | 14.67 |  | 975.511 | 0 | 975.511 | 922.5505 | Casing Pressure | 1241.5318
HUMMINGBIRD | 174 |  | 10.582 | 0 | 8.77 |  | 998.761 | 0 | 998.761 | 975.832 | Casing Pressure | 1264.2231
HUMMINGBIRD | 175 |  | 10.3709 | 0 | 8.16 |  | 1013.108 | 0 | 1013.108 | 981.9285 | Casing Pressure | 1281.4118
HUMMINGBIRD | 176 |  | 10.7626 | 0 | 12.37 |  | 1011.344 | 0 | 1011.344 | 958.1845 | Casing Pressure | 1283.5989
HUMMINGBIRD | 177 |  | 11.0046 | 0 | 15 |  | 997.258 | 0 | 997.258 | 933.953 | Casing Pressure | 1268.9334
HUMMINGBIRD | 178 |  | 11.8219 | 0 | 18.64 |  | 951.508 | 0 | 951.508 | 896.4935 | Casing Pressure | 1216.5521
HUMMINGBIRD | 179 |  | 11.2917 | 0 | 19.03 |  | 939.26 | 0 | 939.26 | 884.1455 | Casing Pressure | 1202.52
HUMMINGBIRD | 180 |  | 10.9887 | 0 | 15.19 |  | 934.313 | 0 | 934.313 | 890.3055 | Casing Pressure | 1193.1082
HUMMINGBIRD | 181 |  | 10.7351 | 0 | 13.68 |  | 945.106 | 0 | 945.106 | 900.0545 | Casing Pressure | 1204.9526
HUMMINGBIRD | 182 |  | 10.9339 | 0 | 16.17 |  | 929.905 | 0 | 929.905 | 879.246 | Casing Pressure | 1188.8792
HUMMINGBIRD | 183 |  | 10.8353 | 0 | 16.86 |  | 926.443 | 0 | 926.443 | 876.0125 | Casing Pressure | 1185.5404
HUMMINGBIRD | 184 |  | 10.8389 | 0 | 17.28 |  | 917.213 | 0 | 917.213 | 866.2545 | Casing Pressure | 1174.8078
HUMMINGBIRD | 185 |  | 10.6789 | 0 | 15.66 |  | 913.185 | 0 | 913.185 | 867.7435 | Casing Pressure | 1168.5877
HUMMINGBIRD | 186 |  | 10.5453 | 0 | 13.62 |  | 914.285 | 0 | 914.285 | 869.302 | Casing Pressure | 1168.0145
HUMMINGBIRD | 187 |  | 10.2916 | 0 | 11.86 |  | 912.715 | 0 | 912.715 | 877.5 | Casing Pressure | 1164.7028
HUMMINGBIRD | 188 |  | 9.5424 | 0 | 10.29 |  | 944.89 | 0 | 944.89 | 907.4315 | Casing Pressure | 1204.417
HUMMINGBIRD | 189 |  | 10.1236 | 0 | 16.75 |  | 944.848 | 0 | 944.848 | 884.022 | Casing Pressure | 1209.3025
HUMMINGBIRD | 190 |  | 10.4217 | 0 | 13.49 |  | 908.115 | 0 | 908.115 | 862.1425 | Casing Pressure | 1160.675
HUMMINGBIRD | 191 |  | 10.2758 | 0 | 12.55 |  | 905.837 | 0 | 905.837 | 861.803 | Casing Pressure | 1157.2123
HUMMINGBIRD | 192 |  | 10.2023 | 0 | 12.52 |  | 903.195 | 0 | 903.195 | 859.522 | Casing Pressure | 1154.1652
HUMMINGBIRD | 193 |  | 10.1461 | 0 | 12.24 |  | 900.428 | 0 | 900.428 | 856.9535 | Casing Pressure | 1150.6436
HUMMINGBIRD | 194 |  | 10.0124 | 0 | 10.6 |  | 900.441 | 0 | 900.441 | 858.9505 | Casing Pressure | 1149.0917
HUMMINGBIRD | 195 |  | 10.0185 | 0 | 11.92 |  | 896.587 | 0 | 896.587 | 854.275 | Casing Pressure | 1145.9761
HUMMINGBIRD | 196 |  | 9.8948 | 0 | 11.14 |  | 895.014 | 0 | 895.014 | 855.7175 | Casing Pressure | 1143.5253
HUMMINGBIRD | 197 |  | 9.7088 | 0 | 10.45 |  | 896.418 | 0 | 896.418 | 860.394 | Casing Pressure | 1145.0118
HUMMINGBIRD | 198 |  | 9.7737 | 0 | 13.1 |  | 898.66 | 0 | 898.66 | 853.668 | Casing Pressure | 1150.5669
HUMMINGBIRD | 199 |  | 9.8014 | 0 | 12.3 |  | 890.847 | 0 | 890.847 | 849.662 | Casing Pressure | 1140.1095
HUMMINGBIRD | 200 |  | 9.8013 | 0 | 12.24 |  | 884.632 | 0 | 884.632 | 845.025 | Casing Pressure | 1132.5031
HUMMINGBIRD | 201 |  | 9.5075 | 0 | 11.04 |  | 891.302 | 0 | 891.302 | 854.1795 | Casing Pressure | 1140.2496
HUMMINGBIRD | 202 |  | 9.3713 | 0 | 10.2 |  | 889.717 | 0 | 889.717 | 855.614 | Casing Pressure | 1137.8583
HUMMINGBIRD | 203 |  | 9.3301 | 0 | 9.73 |  | 887.48 | 0 | 887.48 | 855.0245 | Casing Pressure | 1134.7264
HUMMINGBIRD | 204 |  | 9.3896 | 0 | 13.78 |  | 894.563 | 0 | 894.563 | 849.5605 | Casing Pressure | 1147.7215
HUMMINGBIRD | 205 |  | 9.5816 | 0 | 11.77 |  | 881.12 | 0 | 881.12 | 841.6985 | Casing Pressure | 1128.4488
HUMMINGBIRD | 206 |  | 9.3838 | 0 | 11.54 |  | 881.666 | 0 | 881.666 | 843.189 | Casing Pressure | 1129.6013
HUMMINGBIRD | 207 |  | 9.4003 | 0 | 12.21 |  | 879.015 | 0 | 879.015 | 839.697 | Casing Pressure | 1127.0685
HUMMINGBIRD | 208 |  | 9.4829 | 0 | 11.94 |  | 873.464 | 0 | 873.464 | 834.0555 | Casing Pressure | 1119.702
HUMMINGBIRD | 209 |  | 9.249 | 0 | 10.63 |  | 873.513 | 0 | 873.513 | 837.8495 | Casing Pressure | 1119.1778
HUMMINGBIRD | 210 |  | 9.1661 | 0 | 10.34 |  | 873.254 | 0 | 873.254 | 838.7405 | Casing Pressure | 1118.8775
HUMMINGBIRD | 211 |  | 9.2009 | 0 | 13.79 |  | 874.692 | 0 | 874.692 | 834.3005 | Casing Pressure | 1124.3229
HUMMINGBIRD | 212 |  | 9.1601 | 0 | 10.21 |  | 869.645 | 0 | 869.645 | 833.854 | Casing Pressure | 1114.3525
HUMMINGBIRD | 213 |  | 7.7372 | 0 | 6.99 |  | 980.361 | 0 | 980.361 | 837.533 | Casing Pressure | 1255.6986
HUMMINGBIRD | 214 |  | 9.5462 | 0 | 10.13 |  | 874.953 | 0 | 874.953 | 832.84 | Casing Pressure | 1119.1386
HUMMINGBIRD | 215 |  | 9.129 | 0 | 10.5 |  | 872.231 | 0 | 872.231 | 834.6585 | Casing Pressure | 1117.9913
HUMMINGBIRD | 216 |  | 8.3691 | 0 | 15 |  | 929.324 | 0 | 929.324 | 835.565 | Casing Pressure | 1196.9691
HUMMINGBIRD | 217 |  | 9.2967 | 0 | 13.18 |  | 871.541 | 0 | 871.541 | 830.4715 | Casing Pressure | 1119.4466
HUMMINGBIRD | 218 |  | 8.9366 | 0 | 9.9 |  | 866.912 | 0 | 866.912 | 832.691 | Casing Pressure | 1111.6993
HUMMINGBIRD | 219 |  | 8.7523 | 0 | 8.87 |  | 867.571 | 0 | 867.571 | 834.8245 | Casing Pressure | 1112.1727
HUMMINGBIRD | 220 |  | 8.5026 | 0 | 12.19 |  | 879.525 | 0 | 879.525 | 842.2185 | Casing Pressure | 1132.1439
HUMMINGBIRD | 221 |  | 11.7076 | 0 | 32.63 |  | 782.994 | 0 | 782.994 | 615.382 | Casing Pressure | 1026.6637
HUMMINGBIRD | 222 |  | 11.5943 | 0 | 25.28 |  | 673.514 | 0 | 673.514 | 587.324 | Casing Pressure | 891.6646
HUMMINGBIRD | 223 |  | 11.3136 | 0 | 22.55 |  | 668.363 | 0 | 668.363 | 587.1435 | Casing Pressure | 882.7738
HUMMINGBIRD | 224 |  | 10.9198 | 0 | 21.95 |  | 685.338 | 0 | 685.338 | 603.2905 | Casing Pressure | 901.6668
HUMMINGBIRD | 225 |  | 10.9665 | 0 | 19.84 |  | 666.134 | 0 | 666.134 | 591.3145 | Casing Pressure | 877.2195
HUMMINGBIRD | 226 |  | 10.1844 | 0 | 13.43 |  | 690.042 | 0 | 690.042 | 655.791 | Casing Pressure | 898.924
HUMMINGBIRD | 227 |  | 7.7502 | 0 | 1.2 |  | 797.171 | 0 | 797.171 | 807.5605 | Casing Pressure | 972.1534
HUMMINGBIRD | 228 |  | 6.178 | 0 | 1.2 |  | 852.43 | 0 | 852.43 | 831.182 | Casing Pressure | 1076.349
HUMMINGBIRD | 229 |  | 6.9221 | 0 | 18.83 |  | 929.382 | 0 | 929.382 | 832.271 | Casing Pressure | 1213.9915
HUMMINGBIRD | 230 |  | 8.8286 | 0 | 6.76 |  | 864.434 | 0 | 864.434 | 824.49 | Casing Pressure | 1104.9729
HUMMINGBIRD | 231 |  | 8.0861 | 0 | 5.75 |  | 850.332 | 0 | 850.332 | 823.5575 | Casing Pressure | 1090.8633
HUMMINGBIRD | 232 |  | 8.0047 | 0 | 12.67 |  | 855.295 | 0 | 855.295 | 823.261 | Casing Pressure | 1106.2776
HUMMINGBIRD | 233 |  | 8.271 | 0 | 10.09 |  | 850.415 | 0 | 850.415 | 819.123 | Casing Pressure | 1095.5924
HUMMINGBIRD | 234 |  | 8.1309 | 0 | 8.77 |  | 847.762 | 0 | 847.762 | 818.599 | Casing Pressure | 1091.683
HUMMINGBIRD | 235 |  | 7.9041 | 0 | 8.51 |  | 852.764 | 0 | 852.764 | 822.1645 | Casing Pressure | 1099.1744
HUMMINGBIRD | 236 |  | 7.0708 | 0 | 5.7 |  | 855.742 | 0 | 855.742 | 834.9975 | Casing Pressure | 1106.7559
HUMMINGBIRD | 237 |  | 8.1879 | 0 | 11.13 |  | 857.532 | 0 | 857.532 | 827.604 | Casing Pressure | 1106.0668
HUMMINGBIRD | 238 |  | 8.0316 | 0 | 7.9 |  | 851.785 | 0 | 851.785 | 823.709 | Casing Pressure | 1096.2055
HUMMINGBIRD | 239 |  | 8.2463 | 0 | 8.68 |  | 849.227 | 0 | 849.227 | 817.16 | Casing Pressure | 1092.5716
HUMMINGBIRD | 240 |  | 8.0219 | 0 | 8.08 |  | 845.504 | 0 | 845.504 | 817.2535 | Casing Pressure | 1088.8081
HUMMINGBIRD | 241 |  | 8.029 | 0 | 8.81 |  | 844.743 | 0 | 844.743 | 815.9025 | Casing Pressure | 1088.7608
HUMMINGBIRD | 242 |  | 7.993 | 0 | 7.59 |  | 843.243 | 0 | 843.243 | 814.967 | Casing Pressure | 1085.5907
HUMMINGBIRD | 243 |  | 7.8075 | 0 | 8.83 |  | 843.66 | 0 | 843.66 | 817.384 | Casing Pressure | 1089.1522
HUMMINGBIRD | 244 |  | 7.9332 | 0 | 7.86 |  | 842.228 | 0 | 842.228 | 814.1395 | Casing Pressure | 1085.1617
HUMMINGBIRD | 245 |  | 8.0806 | 0 | 9.17 |  | 840.623 | 0 | 840.623 | 810.005 | Casing Pressure | 1083.7819
HUMMINGBIRD | 246 |  | 7.9483 | 0 | 6.8 |  | 837.477 | 0 | 837.477 | 809.3415 | Casing Pressure | 1077.7394
HUMMINGBIRD | 247 |  | 7.5325 | 0 | 7 |  | 840.278 | 0 | 840.278 | 817.596 | Casing Pressure | 1084.9288
HUMMINGBIRD | 248 |  | 6.0365 | 0 | 0.15 |  | 854.632 | 0 | 854.632 | 838.188 | Casing Pressure | 1011.1938
HUMMINGBIRD | 249 |  | 6.3706 | 0 | 26.22 |  | 848.55 | 0 | 848.55 | 828.6455 | Casing Pressure | 1126.3367
HUMMINGBIRD | 250 |  | 9.3122 | 0 | 17.11 |  | 853.835 | 0 | 853.835 | 809.7235 | Casing Pressure | 1101.7513
HUMMINGBIRD | 251 |  | 7.9513 | 0 | 9.46 |  | 842.333 | 0 | 842.333 | 812.66 | Casing Pressure | 1087.1762
HUMMINGBIRD | 252 |  | 7.3785 | 0 | 9.26 |  | 839.198 | 0 | 839.198 | 821.4745 | Casing Pressure | 1087.923
HUMMINGBIRD | 253 |  | 7.6232 | 0 | 14.71 |  | 850.394 | 0 | 850.394 | 818.2455 | Casing Pressure | 1105.2958
HUMMINGBIRD | 254 |  | 7.6544 | 0 | 8.94 |  | 842.635 | 0 | 842.635 | 816.264 | Casing Pressure | 1089.2916
HUMMINGBIRD | 255 |  | 7.5872 | 0 | 13.57 |  | 840.983 | 0 | 840.983 | 816.228 | Casing Pressure | 1092.8942
HUMMINGBIRD | 256 |  | 7.1352 | 0 | 13.47 |  | 860.984 | 0 | 860.984 | 833.3515 | Casing Pressure | 1121.8056
HUMMINGBIRD | 257 |  | 8.1659 | 0 | 11.52 |  | 840.653 | 0 | 840.653 | 807.294 | Casing Pressure | 1085.9502
HUMMINGBIRD | 258 |  | 7.3773 | 0 | 13.29 |  | 846.873 | 0 | 846.873 | 820.8675 | Casing Pressure | 1101.7678
HUMMINGBIRD | 259 |  | 6.5254 | 0 | 10.34 |  | 859.347 | 0 | 859.347 | 841.95 | Casing Pressure | 1123.8093
HUMMINGBIRD | 260 |  | 10.8113 | 0 | 39.8 |  | 786.181 | 0 | 786.181 | 664.0795 | Casing Pressure | 1034.6353
HUMMINGBIRD | 261 |  | 10.6686 | 0 | 26.21 |  | 708.938 | 0 | 708.938 | 618.563 | Casing Pressure | 932.8703
HUMMINGBIRD | 262 |  | 10.5227 | 0 | 24.06 |  | 678.112 | 0 | 678.112 | 599.418 | Casing Pressure | 894.4636
HUMMINGBIRD | 263 |  | 9.9188 | 0 | 18.98 |  | 667.427 | 0 | 667.427 | 618.214 | Casing Pressure | 877.4011
HUMMINGBIRD | 264 |  | 7.1618 | 0 | 0.51 |  | 793.628 | 0 | 793.628 | 807.9435 | Casing Pressure | 943.7033
HUMMINGBIRD | 265 |  | 6.0116 | 0 | 0.51 |  | 827.644 | 0 | 827.644 | 805.0065 | Casing Pressure | 979.3481
HUMMINGBIRD | 266 |  | 9.1046 | 0 | 39.56 |  | 794.562 | 0 | 794.562 | 627.995 | Casing Pressure | 1047.081
HUMMINGBIRD | 267 |  | 10.895 | 0 | 25.76 |  | 650.895 | 0 | 650.895 | 559.9905 | Casing Pressure | 864.0431
HUMMINGBIRD | 268 |  | 10.5662 | 0 | 23.7 |  | 633.87 | 0 | 633.87 | 551.702 | Casing Pressure | 841.8511
HUMMINGBIRD | 269 |  | 10.3795 | 0 | 22.96 |  | 625.761 | 0 | 625.761 | 547.447 | Casing Pressure | 831.4514
HUMMINGBIRD | 270 |  | 10.2604 | 0 | 22.57 |  | 619.842 | 0 | 619.842 | 542.2525 | Casing Pressure | 824.014
HUMMINGBIRD | 271 |  | 10.1384 | 0 | 22.19 |  | 614.798 | 0 | 614.798 | 540.06 | Casing Pressure | 817.6264
HUMMINGBIRD | 272 |  | 10.0455 | 0 | 22.21 |  | 611.54 | 0 | 611.54 | 536.9825 | Casing Pressure | 813.7119
HUMMINGBIRD | 273 |  | 10.2551 | 0 | 21.93 |  | 608.939 | 0 | 608.939 | 536.815 | Casing Pressure | 810.608
HUMMINGBIRD | 274 |  | 8.42 | 0 | 8.71 |  | 680.68 | 0 | 680.68 | 691.5905 | Casing Pressure | 886.0535
HUMMINGBIRD | 275 |  | 8.3581 | 0 | 13.46 |  | 727.871 | 0 | 727.871 | 688.2035 | Casing Pressure | 949.0184
HUMMINGBIRD | 276 |  | 8.5834 | 0 | 18.29 |  | 726.619 | 0 | 726.619 | 687.075 | Casing Pressure | 950.9691
HUMMINGBIRD | 277 |  | 8.3885 | 0 | 14.19 |  | 726.035 | 0 | 726.035 | 698.9315 | Casing Pressure | 947.358
HUMMINGBIRD | 278 |  | 8.2695 | 0 | 16.58 |  | 759.138 | 0 | 759.138 | 705.754 | Casing Pressure | 990.5696
HUMMINGBIRD | 279 |  | 8.6861 | 0 | 18.71 |  | 729.351 | 0 | 729.351 | 686.3775 | Casing Pressure | 954.2458
HUMMINGBIRD | 280 |  | 8.7325 | 0 | 17.38 |  | 720.602 | 0 | 720.602 | 679.5215 | Casing Pressure | 942.288
HUMMINGBIRD | 281 |  | 8.4024 | 0 | 15.01 |  | 719.321 | 0 | 719.321 | 686.509 | Casing Pressure | 939.9083
HUMMINGBIRD | 282 |  | 8.0767 | 0 | 18.98 |  | 726.698 | 0 | 726.698 | 680.884 | Casing Pressure | 954.0624
HUMMINGBIRD | 283 |  | 8.3591 | 0 | 17.26 |  | 784.489 | 0 | 784.489 | 690.4965 | Casing Pressure | 1021.6715
HUMMINGBIRD | 284 |  | 8.7029 | 0 | 16.91 |  | 715.198 | 0 | 715.198 | 675.488 | Casing Pressure | 935.4185
HUMMINGBIRD | 285 |  | 8.5333 | 0 | 16.52 |  | 713.804 | 0 | 713.804 | 674.416 | Casing Pressure | 934.0303
HUMMINGBIRD | 286 |  | 8.2649 | 0 | 16.59 |  | 715.76 | 0 | 715.76 | 676.8235 | Casing Pressure | 937.6723
HUMMINGBIRD | 287 |  | 8.5734 | 0 | 18.84 |  | 708.88 | 0 | 708.88 | 667.4765 | Casing Pressure | 929.9218
HUMMINGBIRD | 288 |  | 7.8341 | 0 | 11.54 |  | 727.273 | 0 | 727.273 | 700.4705 | Casing Pressure | 949.2663
HUMMINGBIRD | 289 |  | 6.5865 | 0 | 1.37 |  | 744.242 | 0 | 744.242 | 724.888 | Casing Pressure | 938.7498
HUMMINGBIRD | 290 |  | 6.908 | 0 | 7.96 |  | 736.923 | 0 | 736.923 | 711.875 | Casing Pressure | 964.7153
HUMMINGBIRD | 291 |  | 5.7742 | 0 | 7.96 |  | 756.129 | 0 | 756.129 | 749.3755 | Casing Pressure | 1003.6779
HUMMINGBIRD | 292 |  | 4.6947 | 0 | 0.11 |  | 753.762 | 0 | 753.762 | 737.849 | Casing Pressure | 888.3647
HUMMINGBIRD | 293 |  | 8.7384 | 0 | 42.86 |  | 753.758 | 0 | 753.758 | 698.8185 | Casing Pressure | 1000.6255
HUMMINGBIRD | 294 |  | 9.2844 | 0 | 18.97 |  | 732.292 | 0 | 732.292 | 681.173 | Casing Pressure | 956.1677
HUMMINGBIRD | 295 |  | 7.9333 | 0 | 15.43 |  | 712.96 | 0 | 712.96 | 664.2865 | Casing Pressure | 934.9726
HUMMINGBIRD | 296 |  | 9.2603 | 0 | 18.8 |  | 765.82 | 0 | 765.82 | 669.3915 | Casing Pressure | 996.6333
HUMMINGBIRD | 297 |  | 9.0011 | 0 | 18.97 |  | 699.986 | 0 | 699.986 | 651.379 | Casing Pressure | 917.8614
HUMMINGBIRD | 298 |  | 8.8475 | 0 | 18.11 |  | 695.642 | 0 | 695.642 | 650.0795 | Casing Pressure | 912.3028
HUMMINGBIRD | 299 |  | 8.7871 | 0 | 17.56 |  | 691.446 | 0 | 691.446 | 646.734 | Casing Pressure | 906.9278
HUMMINGBIRD | 300 |  | 8.7481 | 0 | 15.48 |  | 688.269 | 0 | 688.269 | 643.7095 | Casing Pressure | 901.3132
HUMMINGBIRD | 301 |  | 8.7145 | 0 | 17.43 |  | 684.859 | 0 | 684.859 | 640.5285 | Casing Pressure | 899.0694
HUMMINGBIRD | 302 |  | 8.6723 | 0 | 17.25 |  | 682.251 | 0 | 682.251 | 638.2675 | Casing Pressure | 895.8899
HUMMINGBIRD | 303 |  | 8.6365 | 0 | 17.11 |  | 679.942 | 0 | 679.942 | 636.041 | Casing Pressure | 893.0883
HUMMINGBIRD | 304 |  | 8.2138 | 0 | 16.12 |  | 678.312 | 0 | 678.312 | 634.4065 | Casing Pressure | 891.8852
HUMMINGBIRD | 305 |  | 8.4645 | 0 | 16.31 |  | 676.799 | 0 | 676.799 | 631.981 | Casing Pressure | 889.177
HUMMINGBIRD | 306 |  | 8.4555 | 0 | 17.17 |  | 677.74 | 0 | 677.74 | 632.4695 | Casing Pressure | 891.1207
HUMMINGBIRD | 307 |  | 8.49 | 0 | 16.93 |  | 673.116 | 0 | 673.116 | 630.1535 | Casing Pressure | 885.1701
HUMMINGBIRD | 308 |  | 7.3075 | 0 | 3.02 |  | 700.721 | 0 | 700.721 | 679.1025 | Casing Pressure | 909.0297
HUMMINGBIRD | 309 |  | 6.6341 | 0 | 4.86 |  | 693.246 | 0 | 693.246 | 667.409 | Casing Pressure | 909.2473
HUMMINGBIRD | 310 |  | 8.3162 | 0 | 25.21 |  | 689.169 | 0 | 689.169 | 646.9855 | Casing Pressure | 911.9865
HUMMINGBIRD | 311 |  | 8.3307 | 0 | 15.93 |  | 685.882 | 0 | 685.882 | 644.0635 | Casing Pressure | 900.4046
HUMMINGBIRD | 312 |  | 8.0915 | 0 | 14.41 |  | 680.734 | 0 | 680.734 | 641.6835 | Casing Pressure | 893.8318
HUMMINGBIRD | 313 |  | 7.9644 | 0 | 15.15 |  | 676.324 | 0 | 676.324 | 638.1125 | Casing Pressure | 889.7982
HUMMINGBIRD | 314 |  | 7.8843 | 0 | 14.38 |  | 674.168 | 0 | 674.168 | 638.1335 | Casing Pressure | 886.8808
HUMMINGBIRD | 315 |  | 7.8767 | 0 | 15.48 |  | 672.77 | 0 | 672.77 | 636.0225 | Casing Pressure | 886.2335
HUMMINGBIRD | 316 |  | 7.9193 | 0 | 10.2 |  | 671.646 | 0 | 671.646 | 634.82 | Casing Pressure | 879.3127
HUMMINGBIRD | 317 |  | 7.9279 | 0 | 14.99 |  | 669.69 | 0 | 669.69 | 633.256 | Casing Pressure | 881.7503
HUMMINGBIRD | 318 |  | 7.8073 | 0 | 14.57 |  | 669.4 | 0 | 669.4 | 632.644 | Casing Pressure | 881.6683
HUMMINGBIRD | 319 |  | 7.8251 | 0 | 15.16 |  | 667.302 | 0 | 667.302 | 630.824 | Casing Pressure | 879.5509
HUMMINGBIRD | 320 |  | 7.8494 | 0 | 15.08 |  | 666.385 | 0 | 666.385 | 629.5485 | Casing Pressure | 878.2232
HUMMINGBIRD | 321 |  | 7.7972 | 0 | 14.56 |  | 665.195 | 0 | 665.195 | 628.8965 | Casing Pressure | 876.5801
HUMMINGBIRD | 322 |  | 7.794 | 0 | 14.93 |  | 663.7 | 0 | 663.7 | 627.111 | Casing Pressure | 875.1147
HUMMINGBIRD | 323 |  | 8.1151 | 0 | 19.81 |  | 670.01 | 0 | 670.01 | 625.003 | Casing Pressure | 885.3781
HUMMINGBIRD | 324 |  | 8.3914 | 0 | 16.86 |  | 656.398 | 0 | 656.398 | 611.3805 | Casing Pressure | 865.1974
HUMMINGBIRD | 325 |  | 8.3072 | 0 | 16.34 |  | 651.444 | 0 | 651.444 | 608.207 | Casing Pressure | 859.0444
HUMMINGBIRD | 326 |  | 8.2312 | 0 | 15.92 |  | 649.184 | 0 | 649.184 | 607.5585 | Casing Pressure | 856.2256
HUMMINGBIRD | 327 |  | 8.1601 | 0 | 15.43 |  | 647.586 | 0 | 647.586 | 606.992 | Casing Pressure | 854.1352
HUMMINGBIRD | 328 |  | 8.0827 | 0 | 15.43 |  | 647.326 | 0 | 647.326 | 606.244 | Casing Pressure | 854.1578
HUMMINGBIRD | 329 |  | 8.0466 | 0 | 15.49 |  | 645.524 | 0 | 645.524 | 605.648 | Casing Pressure | 852.1841
HUMMINGBIRD | 330 |  | 8.0817 | 0 | 15.97 |  | 642.928 | 0 | 642.928 | 601.6435 | Casing Pressure | 849.3028
HUMMINGBIRD | 331 |  | 8.0931 | 0 | 15.61 |  | 639.825 | 0 | 639.825 | 599.015 | Casing Pressure | 845.1564
HUMMINGBIRD | 332 |  | 7.9966 | 0 | 14.91 |  | 639.429 | 0 | 639.429 | 599.754 | Casing Pressure | 844.4679
HUMMINGBIRD | 333 |  | 7.9678 | 0 | 15.33 |  | 637.491 | 0 | 637.491 | 597.489 | Casing Pressure | 842.6297
HUMMINGBIRD | 334 |  | 7.8972 | 0 | 14.75 |  | 636.757 | 0 | 636.757 | 597.482 | Casing Pressure | 841.5429
HUMMINGBIRD | 335 |  | 7.9524 | 0 | 15.76 |  | 633.592 | 0 | 633.592 | 593.4235 | Casing Pressure | 838.3451
HUMMINGBIRD | 336 |  | 7.9451 | 0 | 15.37 |  | 632.243 | 0 | 632.243 | 592.461 | Casing Pressure | 836.386
HUMMINGBIRD | 337 |  | 7.9276 | 0 | 15.28 |  | 630.693 | 0 | 630.693 | 590.8425 | Casing Pressure | 834.5
HUMMINGBIRD | 338 |  | 7.8659 | 0 | 14.81 |  | 629.912 | 0 | 629.912 | 590.347 | Casing Pressure | 833.4164
HUMMINGBIRD | 339 |  | 7.7887 | 0 | 14.32 |  | 628.701 | 0 | 628.701 | 590.019 | Casing Pressure | 831.8749
HUMMINGBIRD | 340 |  | 7.719 | 0 | 14.34 |  | 627.271 | 0 | 627.271 | 588.456 | Casing Pressure | 830.5168
HUMMINGBIRD | 341 |  | 7.6202 | 0 | 13.51 |  | 626.525 | 0 | 626.525 | 589.1075 | Casing Pressure | 829.3701
HUMMINGBIRD | 342 |  | 7.6508 | 0 | 14.99 |  | 622.849 | 0 | 622.849 | 585.2735 | Casing Pressure | 826.0889
HUMMINGBIRD | 343 |  | 7.6748 | 0 | 14.94 |  | 622.591 | 0 | 622.591 | 584.676 | Casing Pressure | 825.5972
HUMMINGBIRD | 344 |  | 7.6898 | 0 | 14.73 |  | 622.12 | 0 | 622.12 | 583.555 | Casing Pressure | 824.7502
HUMMINGBIRD | 345 |  | 7.6241 | 0 | 13.94 |  | 621.484 | 0 | 621.484 | 583.381 | Casing Pressure | 823.6011
HUMMINGBIRD | 346 |  | 7.5197 | 0 | 13.43 |  | 619.876 | 0 | 619.876 | 582.481 | Casing Pressure | 821.7579
HUMMINGBIRD | 347 |  | 7.4361 | 0 | 13.58 |  | 617.82 | 0 | 617.82 | 581.469 | Casing Pressure | 819.8948
HUMMINGBIRD | 348 |  | 7.4874 | 0 | 14.44 |  | 616.157 | 0 | 616.157 | 580.0375 | Casing Pressure | 818.3491
HUMMINGBIRD | 349 |  | 7.5818 | 0 | 15.48 |  | 615.556 | 0 | 615.556 | 577.411 | Casing Pressure | 818.0078
HUMMINGBIRD | 350 |  | 7.5916 | 0 | 14.2 |  | 615.622 | 0 | 615.622 | 578.326 | Casing Pressure | 816.8704
HUMMINGBIRD | 351 |  | 7.5217 | 0 | 13.81 |  | 614.606 | 0 | 614.606 | 576.57 | Casing Pressure | 815.6657
HUMMINGBIRD | 352 |  | 7.4842 | 0 | 13.75 |  | 612.219 | 0 | 612.219 | 575.1435 | Casing Pressure | 812.9135
HUMMINGBIRD | 353 |  | 7.4141 | 0 | 13.29 |  | 611.006 | 0 | 611.006 | 574.2985 | Casing Pressure | 811.421
HUMMINGBIRD | 354 |  | 7.4233 | 0 | 14.01 |  | 609.402 | 0 | 609.402 | 572.682 | Casing Pressure | 810.0796
HUMMINGBIRD | 355 |  | 7.4088 | 0 | 13.67 |  | 608.815 | 0 | 608.815 | 572.1735 | Casing Pressure | 809.1332
HUMMINGBIRD | 356 |  | 7.1973 | 0 | 10.07 |  | 608.599 | 0 | 608.599 | 575.6955 | Casing Pressure | 806.6379
HUMMINGBIRD | 357 |  | 0 | 0 | 0 |  | 607.154 | 0 | 607.154 | 0 | Casing Pressure | 707.7996
HUMMINGBIRD | 358 |  | 7.5079 | 0 | 14.92 |  | 606.794 | 0 | 606.794 | 569.6815 | Casing Pressure | 807.2231
HUMMINGBIRD | 359 |  | 7.4205 | 0 | 12.91 |  | 607.193 | 0 | 607.193 | 570.2375 | Casing Pressure | 806.353
HUMMINGBIRD | 360 |  | 7.2979 | 0 | 12.66 |  | 604.281 | 0 | 604.281 | 568.174 | Casing Pressure | 803.3244
HUMMINGBIRD | 361 |  | 7.1026 | 0 | 11.71 |  | 603.6 | 0 | 603.6 | 573.254 | Casing Pressure | 802.9059
HUMMINGBIRD | 362 |  | 7.3033 | 0 | 14.73 |  | 604.955 | 0 | 604.955 | 565.8595 | Casing Pressure | 806.0485
HUMMINGBIRD | 363 |  | 7.2236 | 0 | 11.85 |  | 602.333 | 0 | 602.333 | 567.565 | Casing Pressure | 800.6358
HUMMINGBIRD | 364 |  | 7.1021 | 0 | 12.32 |  | 600.891 | 0 | 600.891 | 566.438 | Casing Pressure | 800.1877
HUMMINGBIRD | 365 |  | 7.1675 | 0 | 14.16 |  | 599.193 | 0 | 599.193 | 564.406 | Casing Pressure | 799.3761
HUMMINGBIRD | 366 |  | 7.3234 | 0 | 14.44 |  | 598.947 | 0 | 598.947 | 562.425 | Casing Pressure | 798.3015
HUMMINGBIRD | 367 |  | 7.2673 | 0 | 12.69 |  | 599.229 | 0 | 599.229 | 562.948 | Casing Pressure | 797.3674
HUMMINGBIRD | 368 |  | 7.1668 | 0 | 10.85 |  | 596.645 | 0 | 596.645 | 561.694 | Casing Pressure | 793.0324
HUMMINGBIRD | 369 |  | 7.1569 | 0 | 13.27 |  | 594.804 | 0 | 594.804 | 559.523 | Casing Pressure | 793.2424
HUMMINGBIRD | 370 |  | 7.1122 | 0 | 11.67 |  | 594.396 | 0 | 594.396 | 560.4795 | Casing Pressure | 791.501
HUMMINGBIRD | 371 |  | 6.9749 | 0 | 11.73 |  | 606.705 | 0 | 606.705 | 566.916 | Casing Pressure | 807.7137
HUMMINGBIRD | 372 |  | 7.0786 | 0 | 11.61 |  | 595.128 | 0 | 595.128 | 560.374 | Casing Pressure | 792.5814
HUMMINGBIRD | 373 |  | 6.8843 | 0 | 11.69 |  | 592.915 | 0 | 592.915 | 560.515 | Casing Pressure | 791.4317
HUMMINGBIRD | 374 |  | 6.9008 | 0 | 11.77 |  | 592.333 | 0 | 592.333 | 560.7215 | Casing Pressure | 790.6632
HUMMINGBIRD | 375 |  | 6.9806 | 0 | 13.49 |  | 592.447 | 0 | 592.447 | 558.6325 | Casing Pressure | 791.8279
HUMMINGBIRD | 376 |  | 7.0842 | 0 | 13.94 |  | 598.847 | 0 | 598.847 | 561.5435 | Casing Pressure | 799.3386
HUMMINGBIRD | 377 |  | 6.814 | 0 | 12.44 |  | 618.166 | 0 | 618.166 | 580.5295 | Casing Pressure | 823.8625
HUMMINGBIRD | 378 |  | 7.2285 | 0 | 14.8 |  | 604.445 | 0 | 604.445 | 562.298 | Casing Pressure | 805.979
HUMMINGBIRD | 379 |  | 7.3056 | 0 | 12.62 |  | 591.873 | 0 | 591.873 | 555.16 | Casing Pressure | 788.0484
HUMMINGBIRD | 380 |  | 6.7387 | 0 | 12.38 |  | 630.544 | 0 | 630.544 | 584.422 | Casing Pressure | 839.759
HUMMINGBIRD | 381 |  | 7.1907 | 0 | 10.92 |  | 595.329 | 0 | 595.329 | 556.8295 | Casing Pressure | 791.3261
HUMMINGBIRD | 382 |  | 6.9285 | 0 | 10.73 |  | 586.781 | 0 | 586.781 | 552.5255 | Casing Pressure | 782.5624
HUMMINGBIRD | 383 |  | 6.8654 | 0 | 12.08 |  | 583.84 | 0 | 583.84 | 551.399 | Casing Pressure | 780.7996
HUMMINGBIRD | 384 |  | 6.9558 | 0 | 11.14 |  | 583.135 | 0 | 583.135 | 550.0025 | Casing Pressure | 778.2928
HUMMINGBIRD | 385 |  | 6.1249 | 0 | 9.87 |  | 647.837 | 0 | 647.837 | 598.691 | Casing Pressure | 865.4342
HUMMINGBIRD | 386 |  | 6.8372 | 0 | 9.36 |  | 594.041 | 0 | 594.041 | 558.5485 | Casing Pressure | 790.7589
HUMMINGBIRD | 387 |  | 6.7278 | 0 | 11.56 |  | 586.516 | 0 | 586.516 | 555.36 | Casing Pressure | 784.7279
HUMMINGBIRD | 388 |  | 6.7163 | 0 | 9.82 |  | 585.279 | 0 | 585.279 | 554.7995 | Casing Pressure | 781.5074
HUMMINGBIRD | 389 |  | 6.7009 | 0 | 5.73 |  | 584.712 | 0 | 584.712 | 553.859 | Casing Pressure | 775.8281
HUMMINGBIRD | 390 |  | 6.7652 | 0 | 5.91 |  | 583.91 | 0 | 583.91 | 552.313 | Casing Pressure | 774.5283
HUMMINGBIRD | 391 |  | 6.7318 | 0 | 5.43 |  | 583.143 | 0 | 583.143 | 552.0105 | Casing Pressure | 773.1525
HUMMINGBIRD | 392 |  | 6.6951 | 0 | 5.56 |  | 581.87 | 0 | 581.87 | 551.1585 | Casing Pressure | 772.119
HUMMINGBIRD | 393 |  | 6.6888 | 0 | 5.68 |  | 581.023 | 0 | 581.023 | 550.305 | Casing Pressure | 771.3152
HUMMINGBIRD | 394 |  | 6.6945 | 0 | 5.46 |  | 580.195 | 0 | 580.195 | 549.564 | Casing Pressure | 769.9048
HUMMINGBIRD | 395 |  | 6.6974 | 0 | 5.78 |  | 579.19 | 0 | 579.19 | 548.381 | Casing Pressure | 769.1272
HUMMINGBIRD | 396 |  | 6.71 | 0 | 5.47 |  | 578.676 | 0 | 578.676 | 547.945 | Casing Pressure | 767.9068
HUMMINGBIRD | 397 |  | 6.6932 | 0 | 11.07 |  | 577.783 | 0 | 577.783 | 546.7225 | Casing Pressure | 773.7698
HUMMINGBIRD | 398 |  | 6.6474 | 0 | 10.65 |  | 576.67 | 0 | 576.67 | 546.3115 | Casing Pressure | 772.3721
HUMMINGBIRD | 399 |  | 6.643 | 0 | 10.4 |  | 575.822 | 0 | 575.822 | 545.8485 | Casing Pressure | 771.1066
HUMMINGBIRD | 400 |  | 6.3134 | 0 | 11.96 |  | 603.528 | 0 | 603.528 | 566.015 | Casing Pressure | 810.2091
HUMMINGBIRD | 401 |  | 6.7207 | 0 | 9.32 |  | 582.143 | 0 | 582.143 | 548.1585 | Casing Pressure | 777.0567
HUMMINGBIRD | 402 |  | 6.472 | 0 | 8.31 |  | 576.384 | 0 | 576.384 | 547.6485 | Casing Pressure | 771.1073
HUMMINGBIRD | 403 |  | 6.4163 | 0 | 11.27 |  | 575.587 | 0 | 575.587 | 547.297 | Casing Pressure | 773.8316
HUMMINGBIRD | 404 |  | 6.6142 | 0 | 12.23 |  | 575.884 | 0 | 575.884 | 545.347 | Casing Pressure | 773.2603
HUMMINGBIRD | 405 |  | 6.5854 | 0 | 10.48 |  | 575.352 | 0 | 575.352 | 545.185 | Casing Pressure | 771.1294
HUMMINGBIRD | 406 |  | 6.6158 | 0 | 10.13 |  | 573.395 | 0 | 573.395 | 542.838 | Casing Pressure | 768.0726
HUMMINGBIRD | 407 |  | 6.5924 | 0 | 10.65 |  | 571.727 | 0 | 571.727 | 541.446 | Casing Pressure | 766.7654
HUMMINGBIRD | 408 |  | 6.5899 | 0 | 10.36 |  | 570.809 | 0 | 570.809 | 540.632 | Casing Pressure | 765.3553
HUMMINGBIRD | 409 |  | 6.5885 | 0 | 10.48 |  | 569.852 | 0 | 569.852 | 539.542 | Casing Pressure | 764.3114
HUMMINGBIRD | 410 |  | 6.5634 | 0 | 10.19 |  | 568.908 | 0 | 568.908 | 538.8585 | Casing Pressure | 763.0731
HUMMINGBIRD | 411 |  | 5.8981 | 0 | 7.94 |  | 567.85 | 0 | 567.85 | 556.353 | Casing Pressure | 766.5902
HUMMINGBIRD | 412 |  | 6.4447 | 0 | 8.46 |  | 616.533 | 0 | 616.533 | 558.2935 | Casing Pressure | 821.2501
HUMMINGBIRD | 413 |  | 6.2915 | 0 | 8.97 |  | 573.658 | 0 | 573.658 | 545.5115 | Casing Pressure | 770.3372
HUMMINGBIRD | 414 |  | 6.3358 | 0 | 8.86 |  | 571.914 | 0 | 571.914 | 544.4565 | Casing Pressure | 767.5847
HUMMINGBIRD | 415 |  | 6.3314 | 0 | 9.81 |  | 571.344 | 0 | 571.344 | 543.5335 | Casing Pressure | 767.9543
HUMMINGBIRD | 416 |  | 6.3481 | 0 | 8.54 |  | 570.735 | 0 | 570.735 | 542.85 | Casing Pressure | 765.6363
HUMMINGBIRD | 417 |  | 6.2943 | 0 | 9.08 |  | 569.501 | 0 | 569.501 | 542.3555 | Casing Pressure | 765.2752
HUMMINGBIRD | 418 |  | 6.2986 | 0 | 9.41 |  | 569.019 | 0 | 569.019 | 541.7565 | Casing Pressure | 764.9906
HUMMINGBIRD | 419 |  | 6.3263 | 0 | 9.34 |  | 568.771 | 0 | 568.771 | 540.9305 | Casing Pressure | 764.3179
HUMMINGBIRD | 420 |  | 6.3017 | 0 | 8.73 |  | 567.889 | 0 | 567.889 | 540.3535 | Casing Pressure | 762.8106
HUMMINGBIRD | 421 |  | 6.1571 | 0 | 8.01 |  | 567.166 | 0 | 567.166 | 540.9625 | Casing Pressure | 762.6758
HUMMINGBIRD | 422 |  | 5.3703 | 0 | 6.43 |  | 566.697 | 0 | 566.697 | 566.436 | Casing Pressure | 771.1234
HUMMINGBIRD | 423 |  | 3.2513 | 0 | 6.43 |  | 726.989 | 0 | 726.989 | 739.7875 | Casing Pressure | 1041.4296
HUMMINGBIRD | 424 |  | 3.3057 | 0 | 0.32 |  | 741.58 | 0 | 741.58 | 734.5065 | Casing Pressure | 870.5122
HUMMINGBIRD | 425 |  | 3.2862 | 0 | 0.32 |  | 740.51 | 0 | 740.51 | 731.309 | Casing Pressure | 869.2075
HUMMINGBIRD | 426 |  | 2.6563 | 0 | 0.32 |  | 756.91 | 0 | 756.91 | 751.119 | Casing Pressure | 887.3831
HUMMINGBIRD | 427 |  | 2.8278 | 0 | 0.32 |  | 745.457 | 0 | 745.457 | 736.4095 | Casing Pressure | 874.1434
HUMMINGBIRD | 428 |  | 2.673 | 0 | 0.32 |  | 736.064 | 0 | 736.064 | 732.759 | Casing Pressure | 862.762
HUMMINGBIRD | 429 |  | 2.3859 | 0 | 0.32 |  | 737.144 | 0 | 737.144 | 738.996 | Casing Pressure | 876.3904
HUMMINGBIRD | 430 |  | 2.297 | 0 | 0.32 |  | 746.538 | 0 | 746.538 | 740.9595 | Casing Pressure | 905.9185
HUMMINGBIRD | 431 |  | 2.2517 | 0 | 0.32 |  | 739.081 | 0 | 739.081 | 735.576 | Casing Pressure | 904.737
HUMMINGBIRD | 432 |  | 2.2015 | 0 | 0.32 |  | 733.409 | 0 | 733.409 | 730.1355 | Casing Pressure | 906.0072
HUMMINGBIRD | 433 |  | 2.1065 | 0 | 0.32 |  | 731.183 | 0 | 731.183 | 728.4535 | Casing Pressure | 924.1945
HUMMINGBIRD | 434 |  | 1.9187 | 0 | 0.32 |  | 733.591 | 0 | 733.591 | 733.986 | Casing Pressure | 978.0408
HUMMINGBIRD | 435 |  | 1.8323 | 0 | 0.32 |  | 736.89 | 0 | 736.89 | 735.5645 | Casing Pressure | 1016.679
HUMMINGBIRD | 436 |  | 2.3775 | 0 | 5.09 |  | 760.461 | 0 | 760.461 | 742.4765 | Casing Pressure | 1142.8903
HUMMINGBIRD | 437 |  | 2.4681 | 0 | 5.09 |  | 752.52 | 0 | 752.52 | 755.282 | Casing Pressure | 1124.7423
HUMMINGBIRD | 438 |  | 0 | 0 | 0 |  | 771.867 | 0 | 771.867 | 0 | Casing Pressure | 902.7323
HUMMINGBIRD | 439 |  | 1.9864 | 0 | 5.09 |  | 770.364 | 0 | 770.364 | 769.033 | Casing Pressure | 1195.5191
HUMMINGBIRD | 440 |  | 8.6492 | 0 | 15.74 |  | 757.837 | 0 | 757.837 | 666.077 | Casing Pressure | 986.3707
HUMMINGBIRD | 441 |  | 9.4608 | 0 | 8.73 |  | 697.801 | 0 | 697.801 | 633.4635 | Casing Pressure | 903.4933
HUMMINGBIRD | 442 |  | 9.0061 | 0 | 8.65 |  | 669.412 | 0 | 669.412 | 612.8085 | Casing Pressure | 870.3101
HUMMINGBIRD | 443 |  | 8.6773 | 0 | 8.46 |  | 652.796 | 0 | 652.796 | 602.1405 | Casing Pressure | 851.0011
HUMMINGBIRD | 444 |  | 8.3301 | 0 | 5.89 |  | 648.355 | 0 | 648.355 | 594.0915 | Casing Pressure | 843.2041
HUMMINGBIRD | 445 |  | 8.278 | 0 | 5.55 |  | 632.978 | 0 | 632.978 | 587.3975 | Casing Pressure | 824.227
HUMMINGBIRD | 446 |  | 8.1236 | 0 | 5.39 |  | 625.725 | 0 | 625.725 | 582.1635 | Casing Pressure | 815.8488
HUMMINGBIRD | 447 |  | 8.0119 | 0 | 5.35 |  | 619.996 | 0 | 619.996 | 576.8415 | Casing Pressure | 809.3595
HUMMINGBIRD | 448 |  | 7.9346 | 0 | 5.31 |  | 613.864 | 0 | 613.864 | 570.895 | Casing Pressure | 802.2268
HUMMINGBIRD | 449 |  | 7.8312 | 0 | 5.73 |  | 609.135 | 0 | 609.135 | 568.281 | Casing Pressure | 797.7165
HUMMINGBIRD | 450 |  | 7.1761 | 0 | 4.65 |  | 605.396 | 0 | 605.396 | 577.2005 | Casing Pressure | 795.4915
HUMMINGBIRD | 451 |  | 7.446 | 0 | 4.85 |  | 655.37 | 0 | 655.37 | 588.7255 | Casing Pressure | 855.0834
HUMMINGBIRD | 452 |  | 7.6734 | 0 | 4.97 |  | 605.94 | 0 | 605.94 | 564.9795 | Casing Pressure | 793.4023
HUMMINGBIRD | 453 |  | 7.6036 | 0 | 4.94 |  | 599.878 | 0 | 599.878 | 560.514 | Casing Pressure | 786.3707
HUMMINGBIRD | 454 |  | 6.7519 | 0 | 3.99 |  | 596.129 | 0 | 596.129 | 577.02 | Casing Pressure | 786.4367
HUMMINGBIRD | 455 |  | 7.1856 | 0 | 5.13 |  | 669.369 | 0 | 669.369 | 584.938 | Casing Pressure | 874.813
HUMMINGBIRD | 456 |  | 7.544 | 0 | 5.15 |  | 595.869 | 0 | 595.869 | 555.435 | Casing Pressure | 782.2111
HUMMINGBIRD | 457 |  | 7.1297 | 0 | 5.01 |  | 610.905 | 0 | 610.905 | 565.8805 | Casing Pressure | 803.2477
HUMMINGBIRD | 458 |  | 7.372 | 0 | 5.13 |  | 591.231 | 0 | 591.231 | 553.4085 | Casing Pressure | 777.6044
HUMMINGBIRD | 459 |  | 7.316 | 0 | 5.06 |  | 587.736 | 0 | 587.736 | 550.0945 | Casing Pressure | 773.5851
HUMMINGBIRD | 460 |  | 7.2541 | 0 | 4.82 |  | 584.13 | 0 | 584.13 | 547.8365 | Casing Pressure | 769.1767
HUMMINGBIRD | 461 |  | 7.1616 | 0 | 4.45 |  | 581.782 | 0 | 581.782 | 545.7405 | Casing Pressure | 766.2805
HUMMINGBIRD | 462 |  | 7.0191 | 0 | 4.21 |  | 578.37 | 0 | 578.37 | 542.5125 | Casing Pressure | 762.7164
HUMMINGBIRD | 463 |  | 6.7735 | 0 | 2.88 |  | 572.063 | 0 | 572.063 | 538.051 | Casing Pressure | 756.0435
HUMMINGBIRD | 464 |  | 6.1522 | 0 | 0.58 |  | 562.361 | 0 | 562.361 | 532.2945 | Casing Pressure | 671.256
HUMMINGBIRD | 465 |  | 5.7181 | 0 | 3.39 |  | 550.055 | 0 | 550.055 | 528.0175 | Casing Pressure | 740.114
HUMMINGBIRD | 466 |  | 6.1152 | 0 | 4.88 |  | 554.098 | 0 | 554.098 | 528.8405 | Casing Pressure | 742.7097
HUMMINGBIRD | 467 |  | 6.3709 | 0 | 5.4 |  | 556.043 | 0 | 556.043 | 527.367 | Casing Pressure | 743.1251
HUMMINGBIRD | 468 |  | 6.2215 | 0 | 8.26 |  | 565.927 | 0 | 565.927 | 526.896 | Casing Pressure | 760.7076
HUMMINGBIRD | 469 |  | 6.3826 | 0 | 7.88 |  | 555.62 | 0 | 555.62 | 525.6585 | Casing Pressure | 745.8036
HUMMINGBIRD | 470 |  | 6.2439 | 0 | 4.4 |  | 552.215 | 0 | 552.215 | 523.5995 | Casing Pressure | 738.0967
HUMMINGBIRD | 471 |  | 6.2337 | 0 | 4.31 |  | 550.588 | 0 | 550.588 | 522.74 | Casing Pressure | 736.0309
HUMMINGBIRD | 472 |  | 6.2621 | 0 | 4.71 |  | 549.593 | 0 | 549.593 | 521.496 | Casing Pressure | 735.1821
HUMMINGBIRD | 473 |  | 6.2585 | 0 | 4.42 |  | 548.848 | 0 | 548.848 | 520.3195 | Casing Pressure | 733.7969
HUMMINGBIRD | 474 |  | 6.271 | 0 | 4.63 |  | 547.419 | 0 | 547.419 | 518.7525 | Casing Pressure | 732.2556
HUMMINGBIRD | 475 |  | 6.2173 | 0 | 4.27 |  | 546.271 | 0 | 546.271 | 518.2435 | Casing Pressure | 730.7859
HUMMINGBIRD | 476 |  | 6.1142 | 0 | 3.97 |  | 544.803 | 0 | 544.803 | 517.4575 | Casing Pressure | 729.5784
HUMMINGBIRD | 477 |  | 6.1361 | 0 | 5.25 |  | 543.075 | 0 | 543.075 | 515.741 | Casing Pressure | 729.3581
HUMMINGBIRD | 478 |  | 6.2118 | 0 | 4.1 |  | 543.234 | 0 | 543.234 | 515.176 | Casing Pressure | 726.7641
HUMMINGBIRD | 479 |  | 6.0296 | 0 | 3.68 |  | 541.595 | 0 | 541.595 | 515.029 | Casing Pressure | 726.0257
HUMMINGBIRD | 480 |  | 5.7793 | 0 | 3.73 |  | 539.351 | 0 | 539.351 | 515.9315 | Casing Pressure | 726.5691
HUMMINGBIRD | 481 |  | 6.0183 | 0 | 5.21 |  | 541.214 | 0 | 541.214 | 514.9545 | Casing Pressure | 728.3567
HUMMINGBIRD | 482 |  | 6.2907 | 0 | 5.55 |  | 541.486 | 0 | 541.486 | 511.6905 | Casing Pressure | 726.1599
HUMMINGBIRD | 483 |  | 6.1988 | 0 | 4.05 |  | 540.529 | 0 | 540.529 | 511.74 | Casing Pressure | 723.4575
HUMMINGBIRD | 484 |  | 6.0384 | 0 | 3.08 |  | 537.468 | 0 | 537.468 | 509.976 | Casing Pressure | 720.4838
HUMMINGBIRD | 485 |  | 5.4491 | 0 | 3.2 |  | 534.803 | 0 | 534.803 | 513.561 | Casing Pressure | 724.6786
HUMMINGBIRD | 486 |  | 6.4903 | 0 | 11.13 |  | 585.563 | 0 | 585.563 | 523.6545 | Casing Pressure | 785.3078
HUMMINGBIRD | 487 |  | 6.7606 | 0 | 5.06 |  | 549.155 | 0 | 549.155 | 512.6145 | Casing Pressure | 730.457
HUMMINGBIRD | 488 |  | 6.0373 | 0 | 1.78 |  | 539.407 | 0 | 539.407 | 509.267 | Casing Pressure | 707.1969
HUMMINGBIRD | 489 |  | 5.1071 | 0 | 1.78 |  | 528.049 | 0 | 528.049 | 507.2265 | Casing Pressure | 719.407
HUMMINGBIRD | 490 |  | 5.3713 | 0 | 14.01 |  | 560.596 | 0 | 560.596 | 517.5405 | Casing Pressure | 770.9991
HUMMINGBIRD | 491 |  | 6.1324 | 0 | 12.12 |  | 555.127 | 0 | 555.127 | 512.6005 | Casing Pressure | 752.2472
HUMMINGBIRD | 492 |  | 5.9916 | 0 | 2.52 |  | 538.995 | 0 | 538.995 | 509.5985 | Casing Pressure | 723.0541
HUMMINGBIRD | 493 |  | 5.0157 | 0 | 0.1 |  | 528.83 | 0 | 528.83 | 507.9235 | Casing Pressure | 627.2782
HUMMINGBIRD | 494 |  | 4.2117 | 0 | 0.1 |  | 520.951 | 0 | 520.951 | 506.349 | Casing Pressure | 614.8251
HUMMINGBIRD | 495 |  | 3.6032 | 0 | 0.1 |  | 515.796 | 0 | 515.796 | 505.4905 | Casing Pressure | 606.637
HUMMINGBIRD | 496 |  | 3.1617 | 0 | 0.1 |  | 513.413 | 0 | 513.413 | 505.152 | Casing Pressure | 602.4503
HUMMINGBIRD | 497 |  | 2.8182 | 0 | 0.1 |  | 511.049 | 0 | 511.049 | 504.341 | Casing Pressure | 598.706
HUMMINGBIRD | 498 |  | 2.5451 | 0 | 0.1 |  | 509.304 | 0 | 509.304 | 504.198 | Casing Pressure | 595.9543
HUMMINGBIRD | 499 |  | 2.2215 | 0 | 0.43 |  | 508.723 | 0 | 508.723 | 504.9725 | Casing Pressure | 643.7031
HUMMINGBIRD | 500 |  | 0 | 0 | 0.29 |  | 718.363 | 0 | 718.363 | 633.482 | Casing Pressure | 3914.7189
HUMMINGBIRD | 501 |  | 0 | 0 | 0.29 |  | 999.086 | 0 | 999.086 | 607.725 | Casing Pressure | 4198.0838
HUMMINGBIRD | 502 |  | 0 | 0 | 0 |  | 1025.017 | 0 | 1025.017 | 529.5655 | Casing Pressure | 1204.5458
HUMMINGBIRD | 503 |  | 0 | 0 | 0 |  | 1037.537 | 0 | 1037.537 | 418.8535 | Casing Pressure | 1219.5345
HUMMINGBIRD | 504 |  | 0 | 0 | 0 |  | 1048.937 | 0 | 1048.937 | 361.4575 | Casing Pressure | 1233.1869
HUMMINGBIRD | 505 |  | 0 | 0 | 0.52 |  | 1060.57 | 0 | 1060.57 | 430.033 | Casing Pressure | 4260.1445
HUMMINGBIRD | 506 |  | 0.00452 | 0 | 1.12 |  | 1070.419 | 0 | 1070.419 | 751.5485 | Casing Pressure | 3206.9036
HUMMINGBIRD | 507 |  | 0 | 0 | 1.12 |  | 1079.935 | 0 | 1079.935 | 527.595 | Casing Pressure | 4279.6911
HUMMINGBIRD | 508 |  | 0 | 0 | 1.12 |  | 1088.077 | 0 | 1088.077 | 4.888 | Casing Pressure | 4287.9094

## Calculated Data
Time (Days) | Gas Volume | Oil Volume | Calculated Sandface Pressure | Gas Production | Oil Production
Days | MMscf | stb | psi | MMscf | stb
1 | 13.252 | 0 | 3910.1301 | 13.252 | 0
2 | 27.365 | 0 | 2656.9164 | 40.617 | 0
3 | 26.226 | 0 | 2125.327 | 66.843 | 0
4 | 2.642 | 0 | 2376.2996 | 69.485 | 0
5 | 0 | 0 |  | 69.485 | 0
6 | 0 | 0 |  | 69.485 | 0
7 | 0 | 0 |  | 69.485 | 0
8 | 0 | 0 |  | 69.485 | 0
9 | 0 | 0 |  | 69.485 | 0
10 | 0 | 0 |  | 69.485 | 0
11 | 0 | 0 |  | 69.485 | 0
12 | 0 | 0 |  | 69.485 | 0
13 | 0 | 0 |  | 69.485 | 0
14 | 0 | 0 |  | 69.485 | 0
15 | 0 | 0 |  | 69.485 | 0
16 | 0 | 0 |  | 69.485 | 0
17 | 0 | 0 |  | 69.485 | 0
18 | 0 | 0 |  | 69.485 | 0
19 | 0 | 0 |  | 69.485 | 0
20 | 0 | 0 |  | 69.485 | 0
21 | 0 | 0 |  | 69.485 | 0
22 | 0 | 0 |  | 69.485 | 0
23 | 0 | 0 |  | 69.485 | 0
24 | 0 | 0 |  | 69.485 | 0
25 | 0 | 0 |  | 69.485 | 0
26 | 0 | 0 |  | 69.485 | 0
27 | 0 | 0 |  | 69.485 | 0
28 | 0 | 0 |  | 69.485 | 0
29 | 0 | 0 |  | 69.485 | 0
30 | 9.0421 | 0 | 2851.2528 | 78.5271 | 0
31 | 23.7243 | 0 | 3566.5381 | 102.2514 | 0
32 | 30.5879 | 0 | 3081.6662 | 132.8393 | 0
33 | 23.375 | 0 | 2852.9821 | 156.2143 | 0
34 | 23.4424 | 0 | 2920.8835 | 179.6567 | 0
35 | 23.9935 | 0 | 2694.9105 | 203.6502 | 0
36 | 29.1919 | 0 | 2423.6458 | 232.8421 | 0
37 | 29.6851 | 0 | 1778.4226 | 262.5272 | 0
38 | 27.5009 | 0 | 1725.4448 | 290.0281 | 0
39 | 25.9646 | 0 | 1689.1363 | 315.9927 | 0
40 | 25.2198 | 0 | 1721.029 | 341.2125 | 0
41 | 24.3868 | 0 | 1671.0222 | 365.5993 | 0
42 | 23.6302 | 0 | 1579.1504 | 389.2295 | 0
43 | 18.147 | 0 | 2021.5787 | 407.3765 | 0
44 | 22.7708 | 0 | 1640.0949 | 430.1472 | 0
45 | 22.8414 | 0 | 1604.2411 | 452.9887 | 0
46 | 21.7037 | 0 | 1600.8919 | 474.6923 | 0
47 | 21.5089 | 0 | 1552.6112 | 496.2012 | 0
48 | 21.0934 | 0 | 1533.8801 | 517.2946 | 0
49 | 20.6525 | 0 | 1421.5629 | 537.9471 | 0
50 | 20.3546 | 0 | 1510.0465 | 558.3017 | 0
51 | 20.0355 | 0 | 1496.8023 | 578.3372 | 0
52 | 19.7034 | 0 | 1465.5274 | 598.0406 | 0
53 | 19.2458 | 0 | 1470.8825 | 617.2864 | 0
54 | 19.1297 | 0 | 1481.0588 | 636.4161 | 0
55 | 18.8799 | 0 | 1465.2049 | 655.296 | 0
56 | 18.4793 | 0 | 1485.5263 | 673.7752 | 0
57 | 18.7445 | 0 | 1430.929 | 692.5197 | 0
58 | 18.4851 | 0 | 1407.3443 | 711.0048 | 0
59 | 18.1895 | 0 | 1400.0778 | 729.1943 | 0
60 | 17.9114 | 0 | 1401.9637 | 747.1057 | 0
61 | 17.7538 | 0 | 1386.2701 | 764.8595 | 0
62 | 17.5127 | 0 | 1389.4525 | 782.3722 | 0
63 | 17.2179 | 0 | 1398.7787 | 799.5901 | 0
64 | 17.4013 | 0 | 1360.8375 | 816.9914 | 0
65 | 17.174 | 0 | 1339.1353 | 834.1654 | 0
66 | 16.9348 | 0 | 1346.0973 | 851.1002 | 0
67 | 16.7802 | 0 | 1337.3906 | 867.8803 | 0
68 | 16.8176 | 0 | 1332.8528 | 884.6979 | 0
69 | 16.7457 | 0 | 1308.1563 | 901.4437 | 0
70 | 16.5643 | 0 | 1298.0758 | 918.008 | 0
71 | 15.6808 | 0 | 1353.5771 | 933.6888 | 0
72 | 16.3816 | 0 | 1318.5728 | 950.0704 | 0
73 | 16.2299 | 0 | 1302.6758 | 966.3003 | 0
74 | 16.0923 | 0 | 1295.5404 | 982.3926 | 0
75 | 15.9483 | 0 | 1288.2628 | 998.3409 | 0
76 | 15.4676 | 0 | 1295.0749 | 1013.8086 | 0
77 | 15.3038 | 0 | 1334.0548 | 1029.1123 | 0
78 | 15.3623 | 0 | 1319.4399 | 1044.4746 | 0
79 | 15.3837 | 0 | 1296.6739 | 1059.8583 | 0
80 | 15.2019 | 0 | 1290.4248 | 1075.0602 | 0
81 | 15.0488 | 0 | 1294.3089 | 1090.109 | 0
82 | 15.2047 | 0 | 1278.5064 | 1105.3137 | 0
83 | 14.9201 | 0 | 1265.5268 | 1120.2338 | 0
84 | 14.6858 | 0 | 1288.3043 | 1134.9196 | 0
85 | 14.5427 | 0 | 1293.517 | 1149.4623 | 0
86 | 14.6471 | 0 | 1271.736 | 1164.1093 | 0
87 | 14.5418 | 0 | 1278.9035 | 1178.6511 | 0
88 | 14.581 | 0 | 1257.7725 | 1193.2321 | 0
89 | 14.489 | 0 | 1250.9637 | 1207.7211 | 0
90 | 14.437 | 0 | 1246.3024 | 1222.1581 | 0
91 | 14.2662 | 0 | 1228.7418 | 1236.4243 | 0
92 | 14.1617 | 0 | 1251.9497 | 1250.586 | 0
93 | 14.0557 | 0 | 1245.2669 | 1264.6417 | 0
94 | 13.873 | 0 | 1245.983 | 1278.5147 | 0
95 | 13.7119 | 0 | 1267.9642 | 1292.2266 | 0
96 | 13.8617 | 0 | 1242.7806 | 1306.0883 | 0
97 | 13.7724 | 0 | 1231.0954 | 1319.8607 | 0
98 | 13.7234 | 0 | 1225.0091 | 1333.5841 | 0
99 | 13.1743 | 0 | 1230.0036 | 1346.7585 | 0
100 | 0 | 0 |  | 1346.7585 | 0
101 | 11.7984 | 0 | 2020.6719 | 1358.5568 | 0
102 | 15.6909 | 0 | 1292.7259 | 1374.2477 | 0
103 | 14.8119 | 0 | 1258.93 | 1389.0596 | 0
104 | 14.4534 | 0 | 1232.8819 | 1403.5131 | 0
105 | 14.2356 | 0 | 1216.8763 | 1417.7486 | 0
106 | 14.1201 | 0 | 1204.2765 | 1431.8687 | 0
107 | 13.7215 | 0 | 1200.4709 | 1445.5902 | 0
108 | 13.4184 | 0 | 1226.9198 | 1459.0086 | 0
109 | 13.3749 | 0 | 1231.8729 | 1472.3835 | 0
110 | 13.6683 | 0 | 1184.9431 | 1486.0518 | 0
111 | 13.1487 | 0 | 1179.1729 | 1499.2005 | 0
112 | 13.0972 | 0 | 1214.6911 | 1512.2977 | 0
113 | 13.0273 | 0 | 1194.1858 | 1525.325 | 0
114 | 12.7436 | 0 | 1206.1959 | 1538.0686 | 0
115 | 12.5178 | 0 | 1216.9639 | 1550.5864 | 0
116 | 12.4195 | 0 | 1226.9534 | 1563.0059 | 0
117 | 12.6235 | 0 | 1218.3004 | 1575.6295 | 0
118 | 12.4874 | 0 | 1204.7554 | 1588.1169 | 0
119 | 12.7352 | 0 | 1189.7506 | 1600.8521 | 0
120 | 12.7131 | 0 | 1167.1909 | 1613.5652 | 0
121 | 12.4785 | 0 | 1160.0925 | 1626.0438 | 0
122 | 12.2775 | 0 | 1180.1781 | 1638.3213 | 0
123 | 12.1607 | 0 | 1194.2142 | 1650.482 | 0
124 | 12.1472 | 0 | 1186.4585 | 1662.6291 | 0
125 | 12.2686 | 0 | 1168.1968 | 1674.8978 | 0
126 | 12.0965 | 0 | 1179.1006 | 1686.9942 | 0
127 | 12.0793 | 0 | 1164.7942 | 1699.0736 | 0
128 | 11.9447 | 0 | 1167.9752 | 1711.0183 | 0
129 | 11.8677 | 0 | 1173.9121 | 1722.8859 | 0
130 | 11.6182 | 0 | 1186.4158 | 1734.5041 | 0
131 | 12.0046 | 0 | 1161.9568 | 1746.5087 | 0
132 | 11.827 | 0 | 1154.8767 | 1758.3357 | 0
133 | 11.6882 | 0 | 1156.6887 | 1770.0238 | 0
134 | 11.1629 | 0 | 1171.2156 | 1781.1867 | 0
135 | 11.1116 | 0 | 1206.9712 | 1792.2984 | 0
136 | 10.5318 | 0 | 1224.8474 | 1802.8301 | 0
137 | 10.6144 | 0 | 1248.564 | 1813.4445 | 0
138 | 10.9538 | 0 | 1238.1486 | 1824.3983 | 0
139 | 11.0332 | 0 | 1214.971 | 1835.4315 | 0
140 | 11.0586 | 0 | 1202.6078 | 1846.4901 | 0
141 | 10.722 | 0 | 1213.8568 | 1857.2121 | 0
142 | 10.4611 | 0 | 1223.4601 | 1867.6732 | 0
143 | 10.1825 | 0 | 1252.0676 | 1877.8557 | 0
144 | 9.6354 | 0 | 1251.9966 | 1887.4911 | 0
145 | 9.8904 | 0 | 1283.426 | 1897.3815 | 0
146 | 9.9236 | 0 | 1276.7662 | 1907.3051 | 0
147 | 10.1725 | 0 | 1277.5331 | 1917.4776 | 0
148 | 10.3084 | 0 | 1250.865 | 1927.786 | 0
149 | 10.7482 | 0 | 1248.98 | 1938.5342 | 0
150 | 9.5075 | 0 | 1230.5348 | 1948.0417 | 0
151 | 9.4204 | 0 | 1280.8405 | 1957.4621 | 0
152 | 2.7658 | 0 | 1623.9432 | 1960.2278 | 0
153 | 0 | 0 | 1822.5121 | 1960.2278 | 0
154 | 0 | 0 | 1907.2693 | 1960.2278 | 0
155 | 0 | 0 | 1957.8917 | 1960.2278 | 0
156 | 0 | 0 | 1996.9559 | 1960.2278 | 0
157 | 0 | 0 | 2028.5844 | 1960.2278 | 0
158 | 0 | 0 | 2055.3015 | 1960.2278 | 0
159 | 0 | 0 | 2078.6812 | 1960.2278 | 0
160 | 0 | 0 | 2099.4659 | 1960.2278 | 0
161 | 0 | 0 | 2117.3173 | 1960.2278 | 0
162 | 13.6694 | 0 | 2134.6887 | 1973.8972 | 0
163 | 15.0179 | 0 | 1674.0556 | 1988.9151 | 0
164 | 14.8802 | 0 | 1383.3652 | 2003.7953 | 0
165 | 14.01 | 0 | 1310.5694 | 2017.8053 | 0
166 | 13.9282 | 0 | 1283.3945 | 2031.7335 | 0
167 | 13.0304 | 0 | 1237.2921 | 2044.7639 | 0
168 | 12.5661 | 0 | 1265.9218 | 2057.33 | 0
169 | 12.3294 | 0 | 1261.0125 | 2069.6594 | 0
170 | 12.0973 | 0 | 1255.9106 | 2081.7567 | 0
171 | 11.5771 | 0 | 1265.165 | 2093.3339 | 0
172 | 11.882 | 0 | 1261.1368 | 2105.2159 | 0
173 | 11.557 | 0 | 1241.5318 | 2116.7729 | 0
174 | 10.582 | 0 | 1264.2231 | 2127.3549 | 0
175 | 10.3709 | 0 | 1281.4118 | 2137.7258 | 0
176 | 10.7626 | 0 | 1283.5989 | 2148.4884 | 0
177 | 11.0046 | 0 | 1268.9334 | 2159.493 | 0
178 | 11.8219 | 0 | 1216.5521 | 2171.3149 | 0
179 | 11.2917 | 0 | 1202.52 | 2182.6066 | 0
180 | 10.9887 | 0 | 1193.1082 | 2193.5953 | 0
181 | 10.7351 | 0 | 1204.9526 | 2204.3304 | 0
182 | 10.9339 | 0 | 1188.8792 | 2215.2644 | 0
183 | 10.8353 | 0 | 1185.5404 | 2226.0997 | 0
184 | 10.8389 | 0 | 1174.8078 | 2236.9386 | 0
185 | 10.6789 | 0 | 1168.5877 | 2247.6175 | 0
186 | 10.5453 | 0 | 1168.0145 | 2258.1628 | 0
187 | 10.2916 | 0 | 1164.7028 | 2268.4544 | 0
188 | 9.5424 | 0 | 1204.417 | 2277.9967 | 0
189 | 10.1236 | 0 | 1209.3025 | 2288.1203 | 0
190 | 10.4217 | 0 | 1160.675 | 2298.542 | 0
191 | 10.2758 | 0 | 1157.2123 | 2308.8178 | 0
192 | 10.2023 | 0 | 1154.1652 | 2319.0201 | 0
193 | 10.1461 | 0 | 1150.6436 | 2329.1662 | 0
194 | 10.0124 | 0 | 1149.0917 | 2339.1786 | 0
195 | 10.0185 | 0 | 1145.9761 | 2349.1972 | 0
196 | 9.8948 | 0 | 1143.5253 | 2359.0919 | 0
197 | 9.7088 | 0 | 1145.0118 | 2368.8007 | 0
198 | 9.7737 | 0 | 1150.5669 | 2378.5744 | 0
199 | 9.8014 | 0 | 1140.1095 | 2388.3758 | 0
200 | 9.8013 | 0 | 1132.5031 | 2398.1772 | 0
201 | 9.5075 | 0 | 1140.2496 | 2407.6847 | 0
202 | 9.3713 | 0 | 1137.8583 | 2417.056 | 0
203 | 9.3301 | 0 | 1134.7264 | 2426.3861 | 0
204 | 9.3896 | 0 | 1147.7215 | 2435.7758 | 0
205 | 9.5816 | 0 | 1128.4488 | 2445.3573 | 0
206 | 9.3838 | 0 | 1129.6013 | 2454.7412 | 0
207 | 9.4003 | 0 | 1127.0685 | 2464.1415 | 0
208 | 9.4829 | 0 | 1119.702 | 2473.6244 | 0
209 | 9.249 | 0 | 1119.1778 | 2482.8733 | 0
210 | 9.1661 | 0 | 1118.8775 | 2492.0394 | 0
211 | 9.2009 | 0 | 1124.3229 | 2501.2403 | 0
212 | 9.1601 | 0 | 1114.3525 | 2510.4004 | 0
213 | 7.7372 | 0 | 1255.6986 | 2518.1376 | 0
214 | 9.5462 | 0 | 1119.1386 | 2527.6838 | 0
215 | 9.129 | 0 | 1117.9913 | 2536.8128 | 0
216 | 8.3691 | 0 | 1196.9691 | 2545.1819 | 0
217 | 9.2967 | 0 | 1119.4466 | 2554.4785 | 0
218 | 8.9366 | 0 | 1111.6993 | 2563.4151 | 0
219 | 8.7523 | 0 | 1112.1727 | 2572.1674 | 0
220 | 8.5026 | 0 | 1132.1439 | 2580.67 | 0
221 | 11.7076 | 0 | 1026.6637 | 2592.3776 | 0
222 | 11.5943 | 0 | 891.6646 | 2603.9719 | 0
223 | 11.3136 | 0 | 882.7738 | 2615.2855 | 0
224 | 10.9198 | 0 | 901.6668 | 2626.2054 | 0
225 | 10.9665 | 0 | 877.2195 | 2637.1719 | 0
226 | 10.1844 | 0 | 898.924 | 2647.3563 | 0
227 | 7.7502 | 0 | 972.1534 | 2655.1065 | 0
228 | 6.178 | 0 | 1076.349 | 2661.2845 | 0
229 | 6.9221 | 0 | 1213.9915 | 2668.2066 | 0
230 | 8.8286 | 0 | 1104.9729 | 2677.0352 | 0
231 | 8.0861 | 0 | 1090.8633 | 2685.1213 | 0
232 | 8.0047 | 0 | 1106.2776 | 2693.126 | 0
233 | 8.271 | 0 | 1095.5924 | 2701.397 | 0
234 | 8.1309 | 0 | 1091.683 | 2709.5279 | 0
235 | 7.9041 | 0 | 1099.1744 | 2717.432 | 0
236 | 7.0708 | 0 | 1106.7559 | 2724.5028 | 0
237 | 8.1879 | 0 | 1106.0668 | 2732.6907 | 0
238 | 8.0316 | 0 | 1096.2055 | 2740.7222 | 0
239 | 8.2463 | 0 | 1092.5716 | 2748.9685 | 0
240 | 8.0219 | 0 | 1088.8081 | 2756.9904 | 0
241 | 8.029 | 0 | 1088.7608 | 2765.0194 | 0
242 | 7.993 | 0 | 1085.5907 | 2773.0124 | 0
243 | 7.8075 | 0 | 1089.1522 | 2780.8199 | 0
244 | 7.9332 | 0 | 1085.1617 | 2788.7531 | 0
245 | 8.0806 | 0 | 1083.7819 | 2796.8337 | 0
246 | 7.9483 | 0 | 1077.7394 | 2804.7821 | 0
247 | 7.5325 | 0 | 1084.9288 | 2812.3145 | 0
248 | 6.0365 | 0 | 1011.1938 | 2818.3511 | 0
249 | 6.3706 | 0 | 1126.3367 | 2824.7216 | 0
250 | 9.3122 | 0 | 1101.7513 | 2834.0338 | 0
251 | 7.9513 | 0 | 1087.1762 | 2841.9851 | 0
252 | 7.3785 | 0 | 1087.923 | 2849.3636 | 0
253 | 7.6232 | 0 | 1105.2958 | 2856.9868 | 0
254 | 7.6544 | 0 | 1089.2916 | 2864.6413 | 0
255 | 7.5872 | 0 | 1092.8942 | 2872.2285 | 0
256 | 7.1352 | 0 | 1121.8056 | 2879.3637 | 0
257 | 8.1659 | 0 | 1085.9502 | 2887.5296 | 0
258 | 7.3773 | 0 | 1101.7678 | 2894.907 | 0
259 | 6.5254 | 0 | 1123.8093 | 2901.4324 | 0
260 | 10.8113 | 0 | 1034.6353 | 2912.2437 | 0
261 | 10.6686 | 0 | 932.8703 | 2922.9123 | 0
262 | 10.5227 | 0 | 894.4636 | 2933.4349 | 0
263 | 9.9188 | 0 | 877.4011 | 2943.3537 | 0
264 | 7.1618 | 0 | 943.7033 | 2950.5155 | 0
265 | 6.0116 | 0 | 979.3481 | 2956.5271 | 0
266 | 9.1046 | 0 | 1047.081 | 2965.6318 | 0
267 | 10.895 | 0 | 864.0431 | 2976.5267 | 0
268 | 10.5662 | 0 | 841.8511 | 2987.0929 | 0
269 | 10.3795 | 0 | 831.4514 | 2997.4724 | 0
270 | 10.2604 | 0 | 824.014 | 3007.7328 | 0
271 | 10.1384 | 0 | 817.6264 | 3017.8712 | 0
272 | 10.0455 | 0 | 813.7119 | 3027.9167 | 0
273 | 10.2551 | 0 | 810.608 | 3038.1718 | 0
274 | 8.42 | 0 | 886.0535 | 3046.5918 | 0
275 | 8.3581 | 0 | 949.0184 | 3054.9499 | 0
276 | 8.5834 | 0 | 950.9691 | 3063.5333 | 0
277 | 8.3885 | 0 | 947.358 | 3071.9218 | 0
278 | 8.2695 | 0 | 990.5696 | 3080.1913 | 0
279 | 8.6861 | 0 | 954.2458 | 3088.8775 | 0
280 | 8.7325 | 0 | 942.288 | 3097.61 | 0
281 | 8.4024 | 0 | 939.9083 | 3106.0124 | 0
282 | 8.0767 | 0 | 954.0624 | 3114.089 | 0
283 | 8.3591 | 0 | 1021.6715 | 3122.4482 | 0
284 | 8.7029 | 0 | 935.4185 | 3131.151 | 0
285 | 8.5333 | 0 | 934.0303 | 3139.6843 | 0
286 | 8.2649 | 0 | 937.6723 | 3147.9493 | 0
287 | 8.5734 | 0 | 929.9218 | 3156.5227 | 0
288 | 7.8341 | 0 | 949.2663 | 3164.3567 | 0
289 | 6.5865 | 0 | 938.7498 | 3170.9432 | 0
290 | 6.908 | 0 | 964.7153 | 3177.8512 | 0
291 | 5.7742 | 0 | 1003.6779 | 3183.6254 | 0
292 | 4.6947 | 0 | 888.3647 | 3188.3201 | 0
293 | 8.7384 | 0 | 1000.6255 | 3197.0585 | 0
294 | 9.2844 | 0 | 956.1677 | 3206.3428 | 0
295 | 7.9333 | 0 | 934.9726 | 3214.2761 | 0
296 | 9.2603 | 0 | 996.6333 | 3223.5365 | 0
297 | 9.0011 | 0 | 917.8614 | 3232.5375 | 0
298 | 8.8475 | 0 | 912.3028 | 3241.385 | 0
299 | 8.7871 | 0 | 906.9278 | 3250.1721 | 0
300 | 8.7481 | 0 | 901.3132 | 3258.9202 | 0
301 | 8.7145 | 0 | 899.0694 | 3267.6348 | 0
302 | 8.6723 | 0 | 895.8899 | 3276.3071 | 0
303 | 8.6365 | 0 | 893.0883 | 3284.9436 | 0
304 | 8.2138 | 0 | 891.8852 | 3293.1574 | 0
305 | 8.4645 | 0 | 889.177 | 3301.6219 | 0
306 | 8.4555 | 0 | 891.1207 | 3310.0774 | 0
307 | 8.49 | 0 | 885.1701 | 3318.5673 | 0
308 | 7.3075 | 0 | 909.0297 | 3325.8748 | 0
309 | 6.6341 | 0 | 909.2473 | 3332.5089 | 0
310 | 8.3162 | 0 | 911.9865 | 3340.8251 | 0
311 | 8.3307 | 0 | 900.4046 | 3349.1558 | 0
312 | 8.0915 | 0 | 893.8318 | 3357.2473 | 0
313 | 7.9644 | 0 | 889.7982 | 3365.2117 | 0
314 | 7.8843 | 0 | 886.8808 | 3373.096 | 0
315 | 7.8767 | 0 | 886.2335 | 3380.9727 | 0
316 | 7.9193 | 0 | 879.3127 | 3388.892 | 0
317 | 7.9279 | 0 | 881.7503 | 3396.8199 | 0
318 | 7.8073 | 0 | 881.6683 | 3404.6271 | 0
319 | 7.8251 | 0 | 879.5509 | 3412.4522 | 0
320 | 7.8494 | 0 | 878.2232 | 3420.3016 | 0
321 | 7.7972 | 0 | 876.5801 | 3428.0987 | 0
322 | 7.794 | 0 | 875.1147 | 3435.8928 | 0
323 | 8.1151 | 0 | 885.3781 | 3444.0079 | 0
324 | 8.3914 | 0 | 865.1974 | 3452.3993 | 0
325 | 8.3072 | 0 | 859.0444 | 3460.7065 | 0
326 | 8.2312 | 0 | 856.2256 | 3468.9376 | 0
327 | 8.1601 | 0 | 854.1352 | 3477.0977 | 0
328 | 8.0827 | 0 | 854.1578 | 3485.1804 | 0
329 | 8.0466 | 0 | 852.1841 | 3493.2271 | 0
330 | 8.0817 | 0 | 849.3028 | 3501.3088 | 0
331 | 8.0931 | 0 | 845.1564 | 3509.402 | 0
332 | 7.9966 | 0 | 844.4679 | 3517.3986 | 0
333 | 7.9678 | 0 | 842.6297 | 3525.3664 | 0
334 | 7.8972 | 0 | 841.5429 | 3533.2636 | 0
335 | 7.9524 | 0 | 838.3451 | 3541.2161 | 0
336 | 7.9451 | 0 | 836.386 | 3549.1612 | 0
337 | 7.9276 | 0 | 834.5 | 3557.0888 | 0
338 | 7.8659 | 0 | 833.4164 | 3564.9547 | 0
339 | 7.7887 | 0 | 831.8749 | 3572.7433 | 0
340 | 7.719 | 0 | 830.5168 | 3580.4623 | 0
341 | 7.6202 | 0 | 829.3701 | 3588.0826 | 0
342 | 7.6508 | 0 | 826.0889 | 3595.7333 | 0
343 | 7.6748 | 0 | 825.5972 | 3603.4082 | 0
344 | 7.6898 | 0 | 824.7502 | 3611.098 | 0
345 | 7.6241 | 0 | 823.6011 | 3618.7221 | 0
346 | 7.5197 | 0 | 821.7579 | 3626.2418 | 0
347 | 7.4361 | 0 | 819.8948 | 3633.6779 | 0
348 | 7.4874 | 0 | 818.3491 | 3641.1653 | 0
349 | 7.5818 | 0 | 818.0078 | 3648.7471 | 0
350 | 7.5916 | 0 | 816.8704 | 3656.3386 | 0
351 | 7.5217 | 0 | 815.6657 | 3663.8604 | 0
352 | 7.4842 | 0 | 812.9135 | 3671.3446 | 0
353 | 7.4141 | 0 | 811.421 | 3678.7587 | 0
354 | 7.4233 | 0 | 810.0796 | 3686.182 | 0
355 | 7.4088 | 0 | 809.1332 | 3693.5908 | 0
356 | 7.1973 | 0 | 806.6379 | 3700.7881 | 0
357 | 0 | 0 | 707.7996 | 3700.7881 | 0
358 | 7.5079 | 0 | 807.2231 | 3708.296 | 0
359 | 7.4205 | 0 | 806.353 | 3715.7165 | 0
360 | 7.2979 | 0 | 803.3244 | 3723.0144 | 0
361 | 7.1026 | 0 | 802.9059 | 3730.117 | 0
362 | 7.3033 | 0 | 806.0485 | 3737.4203 | 0
363 | 7.2236 | 0 | 800.6358 | 3744.6438 | 0
364 | 7.1021 | 0 | 800.1877 | 3751.746 | 0
365 | 7.1675 | 0 | 799.3761 | 3758.9134 | 0
366 | 7.3234 | 0 | 798.3015 | 3766.2369 | 0
367 | 7.2673 | 0 | 797.3674 | 3773.5042 | 0
368 | 7.1668 | 0 | 793.0324 | 3780.671 | 0
369 | 7.1569 | 0 | 793.2424 | 3787.8278 | 0
370 | 7.1122 | 0 | 791.501 | 3794.9401 | 0
371 | 6.9749 | 0 | 807.7137 | 3801.9149 | 0
372 | 7.0786 | 0 | 792.5814 | 3808.9936 | 0
373 | 6.8843 | 0 | 791.4317 | 3815.8779 | 0
374 | 6.9008 | 0 | 790.6632 | 3822.7787 | 0
375 | 6.9806 | 0 | 791.8279 | 3829.7593 | 0
376 | 7.0842 | 0 | 799.3386 | 3836.8435 | 0
377 | 6.814 | 0 | 823.8625 | 3843.6574 | 0
378 | 7.2285 | 0 | 805.979 | 3850.8859 | 0
379 | 7.3056 | 0 | 788.0484 | 3858.1915 | 0
380 | 6.7387 | 0 | 839.759 | 3864.9302 | 0
381 | 7.1907 | 0 | 791.3261 | 3872.1209 | 0
382 | 6.9285 | 0 | 782.5624 | 3879.0494 | 0
383 | 6.8654 | 0 | 780.7996 | 3885.9148 | 0
384 | 6.9558 | 0 | 778.2928 | 3892.8706 | 0
385 | 6.1249 | 0 | 865.4342 | 3898.9955 | 0
386 | 6.8372 | 0 | 790.7589 | 3905.8327 | 0
387 | 6.7278 | 0 | 784.7279 | 3912.5605 | 0
388 | 6.7163 | 0 | 781.5074 | 3919.2768 | 0
389 | 6.7009 | 0 | 775.8281 | 3925.9777 | 0
390 | 6.7652 | 0 | 774.5283 | 3932.7429 | 0
391 | 6.7318 | 0 | 773.1525 | 3939.4747 | 0
392 | 6.6951 | 0 | 772.119 | 3946.1698 | 0
393 | 6.6888 | 0 | 771.3152 | 3952.8586 | 0
394 | 6.6945 | 0 | 769.9048 | 3959.5532 | 0
395 | 6.6974 | 0 | 769.1272 | 3966.2506 | 0
396 | 6.71 | 0 | 767.9068 | 3972.9606 | 0
397 | 6.6932 | 0 | 773.7698 | 3979.6538 | 0
398 | 6.6474 | 0 | 772.3721 | 3986.3012 | 0
399 | 6.643 | 0 | 771.1066 | 3992.9442 | 0
400 | 6.3134 | 0 | 810.2091 | 3999.2576 | 0
401 | 6.7207 | 0 | 777.0567 | 4005.9783 | 0
402 | 6.472 | 0 | 771.1073 | 4012.4503 | 0
403 | 6.4163 | 0 | 773.8316 | 4018.8666 | 0
404 | 6.6142 | 0 | 773.2603 | 4025.4808 | 0
405 | 6.5854 | 0 | 771.1294 | 4032.0662 | 0
406 | 6.6158 | 0 | 768.0726 | 4038.6821 | 0
407 | 6.5924 | 0 | 766.7654 | 4045.2744 | 0
408 | 6.5899 | 0 | 765.3553 | 4051.8644 | 0
409 | 6.5885 | 0 | 764.3114 | 4058.4529 | 0
410 | 6.5634 | 0 | 763.0731 | 4065.0163 | 0
411 | 5.8981 | 0 | 766.5902 | 4070.9144 | 0
412 | 6.4447 | 0 | 821.2501 | 4077.3591 | 0
413 | 6.2915 | 0 | 770.3372 | 4083.6506 | 0
414 | 6.3358 | 0 | 767.5847 | 4089.9865 | 0
415 | 6.3314 | 0 | 767.9543 | 4096.3179 | 0
416 | 6.3481 | 0 | 765.6363 | 4102.666 | 0
417 | 6.2943 | 0 | 765.2752 | 4108.9602 | 0
418 | 6.2986 | 0 | 764.9906 | 4115.2588 | 0
419 | 6.3263 | 0 | 764.3179 | 4121.5851 | 0
420 | 6.3017 | 0 | 762.8106 | 4127.8868 | 0
421 | 6.1571 | 0 | 762.6758 | 4134.0439 | 0
422 | 5.3703 | 0 | 771.1234 | 4139.4141 | 0
423 | 3.2513 | 0 | 1041.4296 | 4142.6655 | 0
424 | 3.3057 | 0 | 870.5122 | 4145.9712 | 0
425 | 3.2862 | 0 | 869.2075 | 4149.2573 | 0
426 | 2.6563 | 0 | 887.3831 | 4151.9136 | 0
427 | 2.8278 | 0 | 874.1434 | 4154.7415 | 0
428 | 2.673 | 0 | 862.762 | 4157.4144 | 0
429 | 2.3859 | 0 | 876.3904 | 4159.8003 | 0
430 | 2.297 | 0 | 905.9185 | 4162.0973 | 0
431 | 2.2517 | 0 | 904.737 | 4164.349 | 0
432 | 2.2015 | 0 | 906.0072 | 4166.5505 | 0
433 | 2.1065 | 0 | 924.1945 | 4168.657 | 0
434 | 1.9187 | 0 | 978.0408 | 4170.5757 | 0
435 | 1.8323 | 0 | 1016.679 | 4172.408 | 0
436 | 2.3775 | 0 | 1142.8903 | 4174.7856 | 0
437 | 2.4681 | 0 | 1124.7423 | 4177.2537 | 0
438 | 0 | 0 | 902.7323 | 4177.2537 | 0
439 | 1.9864 | 0 | 1195.5191 | 4179.2401 | 0
440 | 8.6492 | 0 | 986.3707 | 4187.8893 | 0
441 | 9.4608 | 0 | 903.4933 | 4197.3501 | 0
442 | 9.0061 | 0 | 870.3101 | 4206.3561 | 0
443 | 8.6773 | 0 | 851.0011 | 4215.0334 | 0
444 | 8.3301 | 0 | 843.2041 | 4223.3634 | 0
445 | 8.278 | 0 | 824.227 | 4231.6414 | 0
446 | 8.1236 | 0 | 815.8488 | 4239.765 | 0
447 | 8.0119 | 0 | 809.3595 | 4247.7769 | 0
448 | 7.9346 | 0 | 802.2268 | 4255.7115 | 0
449 | 7.8312 | 0 | 797.7165 | 4263.5428 | 0
450 | 7.1761 | 0 | 795.4915 | 4270.7189 | 0
451 | 7.446 | 0 | 855.0834 | 4278.1649 | 0
452 | 7.6734 | 0 | 793.4023 | 4285.8383 | 0
453 | 7.6036 | 0 | 786.3707 | 4293.4418 | 0
454 | 6.7519 | 0 | 786.4367 | 4300.1937 | 0
455 | 7.1856 | 0 | 874.813 | 4307.3793 | 0
456 | 7.544 | 0 | 782.2111 | 4314.9233 | 0
457 | 7.1297 | 0 | 803.2477 | 4322.0531 | 0
458 | 7.372 | 0 | 777.6044 | 4329.425 | 0
459 | 7.316 | 0 | 773.5851 | 4336.7411 | 0
460 | 7.2541 | 0 | 769.1767 | 4343.9952 | 0
461 | 7.1616 | 0 | 766.2805 | 4351.1568 | 0
462 | 7.0191 | 0 | 762.7164 | 4358.1758 | 0
463 | 6.7735 | 0 | 756.0435 | 4364.9493 | 0
464 | 6.1522 | 0 | 671.256 | 4371.1014 | 0
465 | 5.7181 | 0 | 740.114 | 4376.8195 | 0
466 | 6.1152 | 0 | 742.7097 | 4382.9347 | 0
467 | 6.3709 | 0 | 743.1251 | 4389.3056 | 0
468 | 6.2215 | 0 | 760.7076 | 4395.5271 | 0
469 | 6.3826 | 0 | 745.8036 | 4401.9097 | 0
470 | 6.2439 | 0 | 738.0967 | 4408.1536 | 0
471 | 6.2337 | 0 | 736.0309 | 4414.3873 | 0
472 | 6.2621 | 0 | 735.1821 | 4420.6493 | 0
473 | 6.2585 | 0 | 733.7969 | 4426.9078 | 0
474 | 6.271 | 0 | 732.2556 | 4433.1788 | 0
475 | 6.2173 | 0 | 730.7859 | 4439.3961 | 0
476 | 6.1142 | 0 | 729.5784 | 4445.5103 | 0
477 | 6.1361 | 0 | 729.3581 | 4451.6464 | 0
478 | 6.2118 | 0 | 726.7641 | 4457.8582 | 0
479 | 6.0296 | 0 | 726.0257 | 4463.8877 | 0
480 | 5.7793 | 0 | 726.5691 | 4469.6671 | 0
481 | 6.0183 | 0 | 728.3567 | 4475.6854 | 0
482 | 6.2907 | 0 | 726.1599 | 4481.9761 | 0
483 | 6.1988 | 0 | 723.4575 | 4488.1749 | 0
484 | 6.0384 | 0 | 720.4838 | 4494.2133 | 0
485 | 5.4491 | 0 | 724.6786 | 4499.6624 | 0
486 | 6.4903 | 0 | 785.3078 | 4506.1528 | 0
487 | 6.7606 | 0 | 730.457 | 4512.9134 | 0
488 | 6.0373 | 0 | 707.1969 | 4518.9506 | 0
489 | 5.1071 | 0 | 719.407 | 4524.0577 | 0
490 | 5.3713 | 0 | 770.9991 | 4529.4291 | 0
491 | 6.1324 | 0 | 752.2472 | 4535.5615 | 0
492 | 5.9916 | 0 | 723.0541 | 4541.5531 | 0
493 | 5.0157 | 0 | 627.2782 | 4546.5688 | 0
494 | 4.2117 | 0 | 614.8251 | 4550.7805 | 0
495 | 3.6032 | 0 | 606.637 | 4554.3837 | 0
496 | 3.1617 | 0 | 602.4503 | 4557.5454 | 0
497 | 2.8182 | 0 | 598.706 | 4560.3635 | 0
498 | 2.5451 | 0 | 595.9543 | 4562.9087 | 0
499 | 2.2215 | 0 | 643.7031 | 4565.1302 | 0
500 | 0 | 0 | 3914.7189 | 4565.1302 | 0
501 | 0 | 0 | 4198.0838 | 4565.1302 | 0
502 | 0 | 0 | 1204.5458 | 4565.1302 | 0
503 | 0 | 0 | 1219.5345 | 4565.1302 | 0
504 | 0 | 0 | 1233.1869 | 4565.1302 | 0
505 | 0 | 0 | 4260.1445 | 4565.1302 | 0
506 | 0.00452 | 0 | 3206.9036 | 4565.1347 | 0
507 | 0 | 0 | 4279.6911 | 4565.1347 | 0
508 | 0 | 0 | 4287.9094 | 4565.1347 | 0