## Well Data
Field | PHOENIX
Lease | PHOENIX
Well Number | 47
State | PA
Formation/Reservoir | MARCELLUS - UPPER
Initial Pressure Estimate (psi) | 4450
Reservoir Temperature (deg F) | 136.83
Net Pay (ft) | 231.55
Wellbore Diameter (ft) | 0.7
Porosity | 0.0587
Water Saturation | 0.47
Oil Saturation | 0
Gas Saturation | 0.53
Gas Specific Gravity | 0.57
CO2 | 0
H2S | 0
N2 | 0
Condensate Yield (Bc/MMcf)
Condensate Gravity (API) | 30
Dew Point Pressure (psi)
Sep. Temperature (deg F) | 100
Sep. Pressure (psi) | 100
Oil Gravity (API) | 30
Initial GOR (scf/bbl)
Bubble Point Pressure (psi)
TVD (ft) | 7190.42
Spacing | 900
# Stages | 29
# Clusters | 141
# Clusters per Stage | 4.8621
Pre-Refrac Completion # Stages
Pre-Refrac Completion # Clusters
Initial Completion # Clusters per Stage
# of Total Proppant (Lbs) | 14860164
Total Fluid (Bbls)
Lateral Length (ft) | 6942
Top Perf (ft) | 7381
Bottom Perf (ft) | 14323
Sandface Temp (deg F) | 136
Static Wellhead Temp (deg F) | 80
Configuration | Initial Config
Production Path | Casing
Pressure Loss Correlation | Gray
Tubing ID (in)
Tubing OD (in)
Tubing Depth (ft)
Casing ID 1 (in) | 4.778
Casing Footage 1 (ft) | 14450
Casing ID 2 (in)
Casing Footage 2 (ft)
Casing Depth (ft) | 14450
Configuration Change (Days Since First Prod) | 306
Production Path | Tubing
Pressure Loss Correlation | Gray
Tubing ID (in) | 2.323
Tubing OD (in) | 2.875
Tubing Depth (ft) | 7571.3
Casing ID 1 (in) | 4.778
Casing Footage 1 (ft) | 14450
Casing ID 2 (in)
Casing Footage 2 (ft)
Casing Depth (ft) | 14450
Description | 900' innerwell unbounded exterior

## Deviation Survey
Lease | Measured Depth | TVD
| ft | ft
PHOENIX | 0 | 0
PHOENIX | 260 | 260
PHOENIX | 296 | 296
PHOENIX | 328 | 327.99
PHOENIX | 359 | 358.97
PHOENIX | 391 | 390.94
PHOENIX | 423 | 422.9
PHOENIX | 450 | 449.84
PHOENIX | 635 | 634.45
PHOENIX | 729 | 728.16
PHOENIX | 823 | 821.61
PHOENIX | 918 | 915.8
PHOENIX | 1013 | 1009.95
PHOENIX | 1108 | 1104.07
PHOENIX | 1204 | 1199.05
PHOENIX | 1298 | 1292
PHOENIX | 1393 | 1385.94
PHOENIX | 1486 | 1477.92
PHOENIX | 1581 | 1571.66
PHOENIX | 1676 | 1665.33
PHOENIX | 1771 | 1759.13
PHOENIX | 1866 | 1852.85
PHOENIX | 1961 | 1946.58
PHOENIX | 2055 | 2039.55
PHOENIX | 2150 | 2133.72
PHOENIX | 2245 | 2228
PHOENIX | 2340 | 2322.25
PHOENIX | 2435 | 2416.46
PHOENIX | 2568 | 2548.55
PHOENIX | 2663 | 2642.77
PHOENIX | 2758 | 2736.64
PHOENIX | 2852 | 2829.33
PHOENIX | 2947 | 2923.1
PHOENIX | 2990 | 2965.69
PHOENIX | 3083 | 3057.25
PHOENIX | 3178 | 3149.81
PHOENIX | 3273 | 3241.87
PHOENIX | 3367 | 3332.17
PHOENIX | 3462 | 3422.58
PHOENIX | 3558 | 3513.46
PHOENIX | 3653 | 3603.19
PHOENIX | 3749 | 3693.21
PHOENIX | 3843 | 3781.01
PHOENIX | 3939 | 3871.51
PHOENIX | 4034 | 3961.81
PHOENIX | 4130 | 4053.79
PHOENIX | 4225 | 4145.31
PHOENIX | 4320 | 4236.96
PHOENIX | 4415 | 4328.53
PHOENIX | 4510 | 4419.52
PHOENIX | 4605 | 4510
PHOENIX | 4700 | 4599.62
PHOENIX | 4795 | 4689.08
PHOENIX | 4890 | 4779.58
PHOENIX | 4985 | 4871.18
PHOENIX | 5080 | 4963.94
PHOENIX | 5175 | 5057.26
PHOENIX | 5271 | 5151.91
PHOENIX | 5366 | 5245.93
PHOENIX | 5460 | 5339.09
PHOENIX | 5513 | 5391.67
PHOENIX | 5608 | 5485.62
PHOENIX | 5704 | 5579.77
PHOENIX | 5799 | 5672.3
PHOENIX | 5871 | 5742.34
PHOENIX | 5966 | 5836.18
PHOENIX | 6061 | 5930.56
PHOENIX | 6155 | 6023.51
PHOENIX | 6249 | 6116.54
PHOENIX | 6344 | 6210.57
PHOENIX | 6437 | 6302.26
PHOENIX | 6532 | 6395.75
PHOENIX | 6626 | 6487.16
PHOENIX | 6722 | 6577.82
PHOENIX | 6816 | 6666.18
PHOENIX | 6909 | 6754.12
PHOENIX | 7003 | 6840.74
PHOENIX | 7098 | 6921.17
PHOENIX | 7193 | 6992.52
PHOENIX | 7288 | 7054.62
PHOENIX | 7382 | 7106.66
PHOENIX | 7477 | 7147.54
PHOENIX | 7572 | 7171.88
PHOENIX | 7667 | 7184.16
PHOENIX | 7762 | 7189.77
PHOENIX | 7856 | 7190.42
PHOENIX | 7951 | 7187.64
PHOENIX | 8045 | 7182.77
PHOENIX | 8141 | 7178.89
PHOENIX | 8236 | 7176.48
PHOENIX | 8331 | 7174.33
PHOENIX | 8425 | 7172.35
PHOENIX | 8519 | 7170.86
PHOENIX | 8614 | 7169.09
PHOENIX | 8709 | 7167.57
PHOENIX | 8804 | 7166.69
PHOENIX | 8899 | 7165.49
PHOENIX | 8993 | 7165.08
PHOENIX | 9089 | 7165.9
PHOENIX | 9183 | 7167.18
PHOENIX | 9278 | 7168.11
PHOENIX | 9373 | 7168.26
PHOENIX | 9469 | 7168.52
PHOENIX | 9563 | 7169.3
PHOENIX | 9658 | 7169.08
PHOENIX | 9753 | 7167.9
PHOENIX | 9848 | 7166.96
PHOENIX | 9943 | 7166.08
PHOENIX | 10038 | 7165.9
PHOENIX | 10133 | 7166.36
PHOENIX | 10228 | 7167.46
PHOENIX | 10323 | 7169.37
PHOENIX | 10417 | 7170.87
PHOENIX | 10608 | 7174.22
PHOENIX | 10703 | 7176.33
PHOENIX | 10797 | 7176.78
PHOENIX | 10892 | 7176.09
PHOENIX | 10987 | 7175.71
PHOENIX | 11082 | 7172.66
PHOENIX | 11176 | 7167.7
PHOENIX | 11270 | 7163.31
PHOENIX | 11364 | 7157.4
PHOENIX | 11459 | 7150.47
PHOENIX | 11554 | 7143.84
PHOENIX | 11649 | 7137.48
PHOENIX | 11743 | 7132.29
PHOENIX | 11838 | 7126.66
PHOENIX | 11933 | 7117.77
PHOENIX | 12027 | 7106.75
PHOENIX | 12086 | 7099.68
PHOENIX | 12124 | 7094.93
PHOENIX | 12219 | 7082.73
PHOENIX | 12314 | 7070.81
PHOENIX | 12409 | 7059.34
PHOENIX | 12504 | 7048.43
PHOENIX | 12599 | 7038.27
PHOENIX | 12693 | 7030.83
PHOENIX | 12788 | 7027.25
PHOENIX | 12883 | 7024.54
PHOENIX | 12978 | 7021.09
PHOENIX | 13073 | 7018.65
PHOENIX | 13167 | 7017.19
PHOENIX | 13263 | 7015.99
PHOENIX | 13358 | 7015.7
PHOENIX | 13453 | 7016.17
PHOENIX | 13548 | 7017.43
PHOENIX | 13642 | 7019.16
PHOENIX | 13737 | 7019.02
PHOENIX | 13830 | 7017.71
PHOENIX | 13925 | 7017.14
PHOENIX | 14020 | 7017.56
PHOENIX | 14114 | 7019.07
PHOENIX | 14209 | 7021.54
PHOENIX | 14304 | 7025
PHOENIX | 14399 | 7029.43
PHOENIX | 14452 | 7032.19

## Production Data
Lease | Time (Days) | Choke Size | Gas Volume | Oil Volume | Water Volume | Gas Lift Inj Volume | Casing Pressure | Tubing Pressure | Active Pressure | Line Pressure | Pressure Source | Calculated Sandface Pressure
|  |  | MMscf | stb | stb | MMscf | psi(a) | psi(a) | psi(a) | psi(a) |  | psi(a)
PHOENIX | 1 |  | 0.31 | 0 | 0 |  | 3800 | 0 | 3800 | 0 | Casing Pressure | 4449.7221
PHOENIX | 2 |  | 8.351 | 0 | 859 |  | 3039 | 0 | 3039 | 0 | Casing Pressure | 4096.3029
PHOENIX | 3 |  | 14.458 | 0 | 851 |  | 2548 | 0 | 2548 | 0 | Casing Pressure | 3366.5729
PHOENIX | 4 |  | 19.274 | 0 | 913 |  | 1733 | 0 | 1733 | 0 | Casing Pressure | 2358.1791
PHOENIX | 5 |  | 19.048 | 0 | 783 |  | 1278 | 0 | 1278 | 0 | Casing Pressure | 1787.7505
PHOENIX | 6 |  | 18.113 | 0 | 543 |  | 1200 | 0 | 1200 | 0 | Casing Pressure | 1658.2379
PHOENIX | 7 |  | 17.046 | 0 | 478 |  | 1200 | 0 | 1200 | 0 | Casing Pressure | 1644.6153
PHOENIX | 8 |  | 0 | 0 | 0 |  | 0 | 0 | 0 | 0 | Casing Pressure
PHOENIX | 9 |  | 0 | 0 | 0 |  | 0 | 0 | 0 | 0 | Casing Pressure
PHOENIX | 10 |  | 0 | 0 | 0 |  | 0 | 0 | 0 | 0 | Casing Pressure
PHOENIX | 11 |  | 0 | 0 | 0 |  | 0 | 0 | 0 | 0 | Casing Pressure
PHOENIX | 12 |  | 0 | 0 | 0 |  | 0 | 0 | 0 | 0 | Casing Pressure
PHOENIX | 13 |  | 0 | 0 | 0 |  | 0 | 0 | 0 | 0 | Casing Pressure
PHOENIX | 14 |  | 0 | 0 | 0 |  | 0 | 0 | 0 | 0 | Casing Pressure
PHOENIX | 15 |  | 0 | 0 | 0 |  | 0 | 0 | 0 | 0 | Casing Pressure
PHOENIX | 16 |  | 0 | 0 | 0 |  | 0 | 0 | 0 | 0 | Casing Pressure
PHOENIX | 17 |  | 0 | 0 | 0 |  | 0 | 0 | 0 | 0 | Casing Pressure
PHOENIX | 18 |  | 0 | 0 | 0 |  | 0 | 0 | 0 | 35.092 | Casing Pressure
PHOENIX | 19 |  | 8.5569 | 0 | 0 |  | 3183.859 | 0 | 3183.859 | 871.399 | Casing Pressure | 3761.7393
PHOENIX | 20 |  | 12.2889 | 0 | 100 |  | 2526.974 | 0 | 2526.974 | 905.596 | Casing Pressure | 3159.6282
PHOENIX | 21 |  | 15.1024 | 0 | 100 |  | 2437.009 | 0 | 2437.009 | 914.998 | Casing Pressure | 3045.5444
PHOENIX | 22 |  | 15.1277 | 0 | 100 |  | 2315.071 | 0 | 2315.071 | 909.645 | Casing Pressure | 2902.0722
PHOENIX | 23 |  | 14.6257 | 0 | 100 |  | 2174.012 | 0 | 2174.012 | 866.972 | Casing Pressure | 2735.6596
PHOENIX | 24 |  | 15.0288 | 0 | 100 |  | 2048.801 | 0 | 2048.801 | 914.09 | Casing Pressure | 2584.74
PHOENIX | 25 |  | 14.4557 | 0 | 100 |  | 1926.445 | 0 | 1926.445 | 963.447 | Casing Pressure | 2438.5352
PHOENIX | 26 |  | 16.433 | 0 | 100 |  | 1781.923 | 0 | 1781.923 | 943.157 | Casing Pressure | 2261.1565
PHOENIX | 27 |  | 17.3305 | 0 | 100 |  | 1633.033 | 0 | 1633.033 | 934.666 | Casing Pressure | 2081.6592
PHOENIX | 28 |  | 16.4798 | 0 | 100 |  | 1535.592 | 0 | 1535.592 | 969.427 | Casing Pressure | 1963.4257
PHOENIX | 29 |  | 15.8045 | 0 | 25 |  | 1475.969 | 0 | 1475.969 | 969.508 | Casing Pressure | 1846.0578
PHOENIX | 30 |  | 15.1996 | 0 | 25 |  | 1503.216 | 0 | 1503.216 | 980.594 | Casing Pressure | 1879.013
PHOENIX | 31 |  | 14.6825 | 0 | 25 |  | 1493.664 | 0 | 1493.664 | 1000.399 | Casing Pressure | 1867.7783
PHOENIX | 32 |  | 14.3791 | 0 | 25 |  | 1494.266 | 0 | 1494.266 | 994.018 | Casing Pressure | 1868.7824
PHOENIX | 33 |  | 14.1482 | 0 | 25 |  | 1508.974 | 0 | 1508.974 | 977.987 | Casing Pressure | 1886.86
PHOENIX | 34 |  | 13.9249 | 0 | 25 |  | 1519.15 | 0 | 1519.15 | 964.759 | Casing Pressure | 1899.5047
PHOENIX | 35 |  | 11.7134 | 0 | 40 |  | 1786.325 | 0 | 1786.325 | 955.738 | Casing Pressure | 2242.5507
PHOENIX | 36 |  | 14.1489 | 0 | 130.69 |  | 2058.478 | 0 | 2058.478 | 933 | Casing Pressure | 2607.2271
PHOENIX | 37 |  | 13.7564 | 0 | 126.37 |  | 2016.357 | 0 | 2016.357 | 902.719 | Casing Pressure | 2556.421
PHOENIX | 38 |  | 13.3729 | 0 | 120.89 |  | 2014.928 | 0 | 2014.928 | 909.714 | Casing Pressure | 2554.0514
PHOENIX | 39 |  | 13.0626 | 0 | 117.26 |  | 1912.397 | 0 | 1912.397 | 922.33 | Casing Pressure | 2430.7035
PHOENIX | 40 |  | 12.9168 | 0 | 114.8 |  | 2068.938 | 0 | 2068.938 | 912.73 | Casing Pressure | 2618.2636
PHOENIX | 41 |  | 12.446 | 0 | 101.78 |  | 1615.639 | 0 | 1615.639 | 910.356 | Casing Pressure | 2067.2811
PHOENIX | 42 |  | 12.5957 | 0 | 107.39 |  | 1210.608 | 0 | 1210.608 | 917.871 | Casing Pressure | 1573.2157
PHOENIX | 43 |  | 12.4856 | 0 | 103.85 |  | 1191.56 | 0 | 1191.56 | 901.736 | Casing Pressure | 1548.5125
PHOENIX | 44 |  | 12.3334 | 0 | 99.23 |  | 1182.424 | 0 | 1182.424 | 895.798 | Casing Pressure | 1535.4873
PHOENIX | 45 |  | 12.1362 | 0 | 98.05 |  | 1168.432 | 0 | 1168.432 | 896.639 | Casing Pressure | 1518.1854
PHOENIX | 46 |  | 11.9519 | 0 | 95.35 |  | 1166.995 | 0 | 1166.995 | 902.08 | Casing Pressure | 1515.537
PHOENIX | 47 |  | 11.784 | 0 | 91.97 |  | 1160.653 | 0 | 1160.653 | 905.323 | Casing Pressure | 1506.5615
PHOENIX | 48 |  | 11.6896 | 0 | 89.92 |  | 1159.502 | 0 | 1159.502 | 903.565 | Casing Pressure | 1504.4048
PHOENIX | 49 |  | 11.6371 | 0 | 88.99 |  | 1147.444 | 0 | 1147.444 | 890.091 | Casing Pressure | 1489.331
PHOENIX | 50 |  | 11.6084 | 0 | 87.21 |  | 1135.641 | 0 | 1135.641 | 870.62 | Casing Pressure | 1474.1138
PHOENIX | 51 |  | 11.497 | 0 | 85.02 |  | 1120.253 | 0 | 1120.253 | 862.852 | Casing Pressure | 1454.5086
PHOENIX | 52 |  | 11.3359 | 0 | 80.94 |  | 1114.557 | 0 | 1114.557 | 866.622 | Casing Pressure | 1445.9766
PHOENIX | 53 |  | 11.1824 | 0 | 80.22 |  | 1113.847 | 0 | 1113.847 | 872.838 | Casing Pressure | 1445.168
PHOENIX | 54 |  | 11.0904 | 0 | 77.17 |  | 1107.089 | 0 | 1107.089 | 869.387 | Casing Pressure | 1435.6634
PHOENIX | 55 |  | 10.9305 | 0 | 74.96 |  | 1110.136 | 0 | 1110.136 | 879.986 | Casing Pressure | 1438.7866
PHOENIX | 56 |  | 10.6786 | 0 | 73.18 |  | 1122.223 | 0 | 1122.223 | 907.852 | Casing Pressure | 1453.5819
PHOENIX | 57 |  | 10.9945 | 0 | 74.58 |  | 1093.616 | 0 | 1093.616 | 847.908 | Casing Pressure | 1418.167
PHOENIX | 58 |  | 10.8306 | 0 | 71.35 |  | 1078.81 | 0 | 1078.81 | 849.149 | Casing Pressure | 1398.921
PHOENIX | 59 |  | 10.642 | 0 | 69.78 |  | 1083.128 | 0 | 1083.128 | 861.571 | Casing Pressure | 1404.0375
PHOENIX | 60 |  | 10.5593 | 0 | 67.95 |  | 1079.082 | 0 | 1079.082 | 860.559 | Casing Pressure | 1398.4365
PHOENIX | 61 |  | 10.666 | 0 | 67.78 |  | 1066.74 | 0 | 1066.74 | 833.409 | Casing Pressure | 1382.8603
PHOENIX | 62 |  | 10.5991 | 0 | 66.91 |  | 1070.892 | 0 | 1070.892 | 824.779 | Casing Pressure | 1387.7265
PHOENIX | 63 |  | 10.543 | 0 | 66.74 |  | 1048.365 | 0 | 1048.365 | 821.198 | Casing Pressure | 1360.2336
PHOENIX | 64 |  | 10.3673 | 0 | 61.6 |  | 1043.025 | 0 | 1043.025 | 827.77 | Casing Pressure | 1351.6508
PHOENIX | 65 |  | 10.1893 | 0 | 63.72 |  | 1053.794 | 0 | 1053.794 | 843.4 | Casing Pressure | 1366.6454
PHOENIX | 66 |  | 10.1573 | 0 | 61.83 |  | 1043.158 | 0 | 1043.158 | 834.005 | Casing Pressure | 1352.7379
PHOENIX | 67 |  | 10.0857 | 0 | 61.59 |  | 1039.884 | 0 | 1039.884 | 832.802 | Casing Pressure | 1348.8876
PHOENIX | 68 |  | 10.0113 | 0 | 58.16 |  | 1033.832 | 0 | 1033.832 | 831.221 | Casing Pressure | 1339.9584
PHOENIX | 69 |  | 9.5447 | 0 | 51.79 |  | 1039.887 | 0 | 1039.887 | 876.475 | Casing Pressure | 1346.1293
PHOENIX | 70 |  | 9.5035 | 0 | 54.67 |  | 1061.688 | 0 | 1061.688 | 886.302 | Casing Pressure | 1374.7824
PHOENIX | 71 |  | 9.5549 | 0 | 55.43 |  | 1055.882 | 0 | 1055.882 | 874.004 | Casing Pressure | 1367.7718
PHOENIX | 72 |  | 9.6632 | 0 | 55.94 |  | 1042.28 | 0 | 1042.28 | 851.44 | Casing Pressure | 1350.7513
PHOENIX | 73 |  | 9.5385 | 0 | 51.44 |  | 1032.872 | 0 | 1032.872 | 852.861 | Casing Pressure | 1337.3392
PHOENIX | 74 |  | 9.3519 | 0 | 51.95 |  | 1037.798 | 0 | 1037.798 | 867.405 | Casing Pressure | 1344.7039
PHOENIX | 75 |  | 9.5743 | 0 | 54.28 |  | 1027.074 | 0 | 1027.074 | 834.626 | Casing Pressure | 1331.5971
PHOENIX | 76 |  | 9.2632 | 0 | 48.12 |  | 1017.989 | 0 | 1017.989 | 852.458 | Casing Pressure | 1318.6591
PHOENIX | 77 |  | 9.0291 | 0 | 47.81 |  | 1032.25 | 0 | 1032.25 | 873.865 | Casing Pressure | 1337.4719
PHOENIX | 78 |  | 8.6297 | 0 | 4.48 |  | 1038.334 | 0 | 1038.334 | 892.039 | Casing Pressure | 1312.1299
PHOENIX | 79 |  | 8.6639 | 0 | 0.11 |  | 1065.116 | 0 | 1065.116 | 888.98 | Casing Pressure | 1266.1771
PHOENIX | 80 |  | 8.0032 | 0 | 0.03 |  | 1078.203 | 0 | 1078.203 | 909.706 | Casing Pressure | 1279.6999
PHOENIX | 81 |  | 8.7419 | 0 | 21.9 |  | 1177.526 | 0 | 1177.526 | 905.786 | Casing Pressure | 1501.2892
PHOENIX | 82 |  | 9.0151 | 0 | 6.72 |  | 1070.981 | 0 | 1070.981 | 906.985 | Casing Pressure | 1352.8745
PHOENIX | 83 |  | 8.2448 | 0 | 1.3 |  | 1088.827 | 0 | 1088.827 | 900.348 | Casing Pressure | 1332.6716
PHOENIX | 84 |  | 8.9311 | 0 | 1.3 |  | 1076.48 | 0 | 1076.48 | 897.554 | Casing Pressure | 1309.7633
PHOENIX | 85 |  | 8.161 | 0 | 1.3 |  | 1131.547 | 0 | 1131.547 | 909.238 | Casing Pressure | 1387.5421
PHOENIX | 86 |  | 8.6506 | 0 | 1.3 |  | 1050.427 | 0 | 1050.427 | 912.273 | Casing Pressure | 1278.845
PHOENIX | 87 |  | 8.3617 | 0 | 1.3 |  | 1049.621 | 0 | 1049.621 | 925.349 | Casing Pressure | 1281.6658
PHOENIX | 88 |  | 7.8167 | 0 | 3.69 |  | 1124.757 | 0 | 1124.757 | 938.661 | Casing Pressure | 1424.7864
PHOENIX | 89 |  | 9.1539 | 0 | 3.24 |  | 1037.178 | 0 | 1037.178 | 855.586 | Casing Pressure | 1303.9365
PHOENIX | 90 |  | 8.4509 | 0 | 3.24 |  | 1049.85 | 0 | 1049.85 | 881.796 | Casing Pressure | 1325.2077
PHOENIX | 91 |  | 8.4605 | 0 | 3.24 |  | 1020.9 | 0 | 1020.9 | 887.109 | Casing Pressure | 1289.4305
PHOENIX | 92 |  | 8.3085 | 0 | 3.24 |  | 1028.645 | 0 | 1028.645 | 896.959 | Casing Pressure | 1300.3786
PHOENIX | 93 |  | 8.423 | 0 | 0.84 |  | 1019.547 | 0 | 1019.547 | 881.264 | Casing Pressure | 1211.5577
PHOENIX | 94 |  | 7.7058 | 0 | 13.1 |  | 1015.512 | 0 | 1015.512 | 894.419 | Casing Pressure | 1303.0347
PHOENIX | 95 |  | 8.1204 | 0 | 34.37 |  | 1069.245 | 0 | 1069.245 | 909.487 | Casing Pressure | 1382.0019
PHOENIX | 96 |  | 8.1528 | 0 | 35.35 |  | 1023.238 | 0 | 1023.238 | 893.202 | Casing Pressure | 1325.3883
PHOENIX | 97 |  | 8.2219 | 0 | 38.32 |  | 1013.047 | 0 | 1013.047 | 878.272 | Casing Pressure | 1314.0633
PHOENIX | 98 |  | 8.2618 | 0 | 37.35 |  | 1000.52 | 0 | 1000.52 | 865.942 | Casing Pressure | 1297.6247
PHOENIX | 99 |  | 8.3361 | 0 | 37.87 |  | 991.828 | 0 | 991.828 | 849.674 | Casing Pressure | 1286.6003
PHOENIX | 100 |  | 7.9832 | 0 | 30.8 |  | 986.964 | 0 | 986.964 | 867.023 | Casing Pressure | 1279.0124
PHOENIX | 101 |  | 7.7047 | 0 | 32.83 |  | 1000.328 | 0 | 1000.328 | 887.17 | Casing Pressure | 1299.5914
PHOENIX | 102 |  | 7.7886 | 0 | 36.42 |  | 1002.353 | 0 | 1002.353 | 879.526 | Casing Pressure | 1303.5926
PHOENIX | 103 |  | 8.3118 | 0 | 39.04 |  | 980.445 | 0 | 980.445 | 831.648 | Casing Pressure | 1273.4478
PHOENIX | 104 |  | 7.7104 | 0 | 26 |  | 970.178 | 0 | 970.178 | 862.019 | Casing Pressure | 1257.4752
PHOENIX | 105 |  | 7.7306 | 0 | 36.17 |  | 985.893 | 0 | 985.893 | 866.159 | Casing Pressure | 1283.5854
PHOENIX | 106 |  | 7.7713 | 0 | 30.11 |  | 978.703 | 0 | 978.703 | 857.281 | Casing Pressure | 1270.3023
PHOENIX | 107 |  | 7.4422 | 0 | 29.05 |  | 982.357 | 0 | 982.357 | 876.997 | Casing Pressure | 1277.5033
PHOENIX | 108 |  | 7.2302 | 0 | 27 |  | 987.331 | 0 | 987.331 | 889.577 | Casing Pressure | 1284.6658
PHOENIX | 109 |  | 7.2178 | 0 | 27.4 |  | 991.616 | 0 | 991.616 | 893.338 | Casing Pressure | 1290.425
PHOENIX | 110 |  | 7.5513 | 0 | 34.52 |  | 988.268 | 0 | 988.268 | 870.891 | Casing Pressure | 1287.3181
PHOENIX | 111 |  | 7.4226 | 0 | 28.58 |  | 980.433 | 0 | 980.433 | 871.911 | Casing Pressure | 1275.004
PHOENIX | 112 |  | 7.8247 | 0 | 34.72 |  | 969.109 | 0 | 969.109 | 837.64 | Casing Pressure | 1260.9381
PHOENIX | 113 |  | 7.8154 | 0 | 32.81 |  | 953.425 | 0 | 953.425 | 825.751 | Casing Pressure | 1240.3625
PHOENIX | 114 |  | 7.4992 | 0 | 25.4 |  | 946.201 | 0 | 946.201 | 836.889 | Casing Pressure | 1229.4732
PHOENIX | 115 |  | 7.2999 | 0 | 26.56 |  | 955.217 | 0 | 955.217 | 849.753 | Casing Pressure | 1243.6429
PHOENIX | 116 |  | 7.1803 | 0 | 29.17 |  | 961.876 | 0 | 961.876 | 857.977 | Casing Pressure | 1255.1158
PHOENIX | 117 |  | 7.2051 | 0 | 28.69 |  | 958.255 | 0 | 958.255 | 854.194 | Casing Pressure | 1249.9918
PHOENIX | 118 |  | 7.497 | 0 | 27.74 |  | 946.523 | 0 | 946.523 | 830.265 | Casing Pressure | 1231.5445
PHOENIX | 119 |  | 7.2218 | 0 | 30.87 |  | 949.145 | 0 | 949.145 | 841.83 | Casing Pressure | 1239.9445
PHOENIX | 120 |  | 7.2472 | 0 | 27.03 |  | 942.921 | 0 | 942.921 | 835.731 | Casing Pressure | 1229.2969
PHOENIX | 121 |  | 7.0982 | 0 | 22.55 |  | 941.342 | 0 | 941.342 | 841.689 | Casing Pressure | 1225.8302
PHOENIX | 122 |  | 7.0457 | 0 | 26.55 |  | 944.501 | 0 | 944.501 | 843.861 | Casing Pressure | 1233.3027
PHOENIX | 123 |  | 6.7029 | 0 | 23.23 |  | 948.116 | 0 | 948.116 | 862.335 | Casing Pressure | 1239.8778
PHOENIX | 124 |  | 7.6165 | 0 | 32.21 |  | 935.577 | 0 | 935.577 | 805.222 | Casing Pressure | 1219.7604
PHOENIX | 125 |  | 7.2329 | 0 | 25.83 |  | 924.158 | 0 | 924.158 | 815.82 | Casing Pressure | 1205.3084
PHOENIX | 126 |  | 7.0068 | 0 | 23.7 |  | 923.986 | 0 | 923.986 | 824.574 | Casing Pressure | 1206.2123
PHOENIX | 127 |  | 6.2386 | 0 | 10.38 |  | 928.573 | 0 | 928.573 | 861.881 | Casing Pressure | 1211.4824
PHOENIX | 128 |  | 6.4429 | 0 | 26.43 |  | 951.539 | 0 | 951.539 | 870.641 | Casing Pressure | 1250.2776
PHOENIX | 129 |  | 5.5233 | 0 | 8.53 |  | 958.7 | 0 | 958.7 | 910.724 | Casing Pressure | 1260.625
PHOENIX | 130 |  | 5.8943 | 0 | 25.03 |  | 973.434 | 0 | 973.434 | 912.259 | Casing Pressure | 1286.0706
PHOENIX | 131 |  | 6.5249 | 0 | 26.6 |  | 975.154 | 0 | 975.154 | 889.329 | Casing Pressure | 1278.6685
PHOENIX | 132 |  | 6.6177 | 0 | 20.8 |  | 962.248 | 0 | 962.248 | 874.26 | Casing Pressure | 1256.8545
PHOENIX | 133 |  | 6.6609 | 0 | 23.22 |  | 952.905 | 0 | 952.905 | 864.613 | Casing Pressure | 1246.4312
PHOENIX | 134 |  | 6.0731 | 0 | 15.87 |  | 951.164 | 0 | 951.164 | 883.177 | Casing Pressure | 1247.6332
PHOENIX | 135 |  | 5.838 | 0 | 14.04 |  | 957.182 | 0 | 957.182 | 899.704 | Casing Pressure | 1257.8426
PHOENIX | 136 |  | 5.5639 | 0 | 18.75 |  | 975.836 | 0 | 975.836 | 921.967 | Casing Pressure | 1290.8581
PHOENIX | 137 |  | 4.9754 | 0 | 6.54 |  | 976.393 | 0 | 976.393 | 944.317 | Casing Pressure | 1293.6908
PHOENIX | 138 |  | 4.8759 | 0 | 28.92 |  | 1054.972 | 0 | 1054.972 | 956.379 | Casing Pressure | 1415.7787
PHOENIX | 139 |  | 5.4901 | 0 | 3.8 |  | 1014.141 | 0 | 1014.141 | 952.113 | Casing Pressure | 1324.6084
PHOENIX | 140 |  | 5.8626 | 0 | 26.36 |  | 1004.739 | 0 | 1004.739 | 940.574 | Casing Pressure | 1326.9765
PHOENIX | 141 |  | 6.0065 | 0 | 15.93 |  | 993.941 | 0 | 993.941 | 928.135 | Casing Pressure | 1302.4068
PHOENIX | 142 |  | 6.569 | 0 | 31.61 |  | 989.477 | 0 | 989.477 | 897.217 | Casing Pressure | 1299.3917
PHOENIX | 143 |  | 5.2512 | 0 | 0.27 |  | 986.767 | 0 | 986.767 | 953.488 | Casing Pressure | 1164.2767
PHOENIX | 144 |  | 4.5024 | 0 | 14.54 |  | 1001.236 | 0 | 1001.236 | 971.598 | Casing Pressure | 1347.3554
PHOENIX | 145 |  | 5.7471 | 0 | 25.04 |  | 1009.479 | 0 | 1009.479 | 944.242 | Casing Pressure | 1334.2564
PHOENIX | 146 |  | 5.9448 | 0 | 11.97 |  | 992.286 | 0 | 992.286 | 925.225 | Casing Pressure | 1297.8088
PHOENIX | 147 |  | 6.157 | 0 | 29.14 |  | 983.836 | 0 | 983.836 | 908.253 | Casing Pressure | 1297.3024
PHOENIX | 148 |  | 6.0663 | 0 | 7.88 |  | 970.684 | 0 | 970.684 | 898.549 | Casing Pressure | 1264.2472
PHOENIX | 149 |  | 5.9388 | 0 | 21.42 |  | 966.562 | 0 | 966.562 | 899.786 | Casing Pressure | 1273.8791
PHOENIX | 150 |  | 5.55 | 0 | 14.47 |  | 962.783 | 0 | 962.783 | 909.061 | Casing Pressure | 1271.0735
PHOENIX | 151 |  | 5.4404 | 0 | 13.5 |  | 967.236 | 0 | 967.236 | 915.656 | Casing Pressure | 1278.1689
PHOENIX | 152 |  | 5.6909 | 0 | 18.68 |  | 970.121 | 0 | 970.121 | 910.173 | Casing Pressure | 1280.9737
PHOENIX | 153 |  | 5.7099 | 0 | 13.79 |  | 965.455 | 0 | 965.455 | 904.051 | Casing Pressure | 1270.496
PHOENIX | 154 |  | 5.7394 | 0 | 19.05 |  | 962.066 | 0 | 962.066 | 900.819 | Casing Pressure | 1270.1859
PHOENIX | 155 |  | 4.9231 | 0 | 2.35 |  | 966.467 | 0 | 966.467 | 930.33 | Casing Pressure | 1276.2052
PHOENIX | 156 |  | 6.1889 | 0 | 32.03 |  | 971.306 | 0 | 971.306 | 891.348 | Casing Pressure | 1283.0147
PHOENIX | 157 |  | 5.3762 | 0 | 4.77 |  | 954.375 | 0 | 954.375 | 909.395 | Casing Pressure | 1253.7678
PHOENIX | 158 |  | 4.3601 | 0 | 13.32 |  | 972.467 | 0 | 972.467 | 944.536 | Casing Pressure | 1314.4923
PHOENIX | 159 |  | 6.3952 | 0 | 29.92 |  | 979.242 | 0 | 979.242 | 890.207 | Casing Pressure | 1288.1239
PHOENIX | 160 |  | 5.2687 | 0 | 0.29 |  | 958.381 | 0 | 958.381 | 911.221 | Casing Pressure | 1130.6051
PHOENIX | 161 |  | 4.9642 | 0 | 15.88 |  | 958.903 | 0 | 958.903 | 920.227 | Casing Pressure | 1281.4099
PHOENIX | 162 |  | 5.2392 | 0 | 12.92 |  | 965.682 | 0 | 965.682 | 915.711 | Casing Pressure | 1280.323
PHOENIX | 163 |  | 5.2177 | 0 | 14.49 |  | 963.276 | 0 | 963.276 | 914.63 | Casing Pressure | 1279.2589
PHOENIX | 164 |  | 5.3003 | 0 | 8.26 |  | 962.097 | 0 | 962.097 | 912.47 | Casing Pressure | 1269.5974
PHOENIX | 165 |  | 5.4416 | 0 | 19.9 |  | 965.37 | 0 | 965.37 | 909.477 | Casing Pressure | 1281.2965
PHOENIX | 166 |  | 5.345 | 0 | 17.6 |  | 958.723 | 0 | 958.723 | 907.881 | Casing Pressure | 1273.2274
PHOENIX | 167 |  | 4.6155 | 0 | 17.6 |  | 987.086 | 0 | 987.086 | 962.259 | Casing Pressure | 1328.5578
PHOENIX | 168 |  | 3.4513 | 0 | 17.6 |  | 981.091 | 0 | 981.091 | 965.918 | Casing Pressure | 1367.432
PHOENIX | 169 |  | 5.1432 | 0 | 28.97 |  | 996.963 | 0 | 996.963 | 945.717 | Casing Pressure | 1335.1322
PHOENIX | 170 |  | 5.3837 | 0 | 28.4 |  | 982.108 | 0 | 982.108 | 920.167 | Casing Pressure | 1310.1245
PHOENIX | 171 |  | 6.3376 | 0 | 11.81 |  | 967.751 | 0 | 967.751 | 887.706 | Casing Pressure | 1260.1852
PHOENIX | 172 |  | 5.9178 | 0 | 17.66 |  | 945.523 | 0 | 945.523 | 875.46 | Casing Pressure | 1244.8755
PHOENIX | 173 |  | 5.5751 | 0 | 6.51 |  | 940.269 | 0 | 940.269 | 881.419 | Casing Pressure | 1234.0473
PHOENIX | 174 |  | 5.1353 | 0 | 14.81 |  | 937.53 | 0 | 937.53 | 891.847 | Casing Pressure | 1249.1116
PHOENIX | 175 |  | 5.781 | 0 | 16.03 |  | 940.106 | 0 | 940.106 | 872.122 | Casing Pressure | 1239.2931
PHOENIX | 176 |  | 5.5785 | 0 | 16.5 |  | 930.163 | 0 | 930.163 | 869.533 | Casing Pressure | 1231.2693
PHOENIX | 177 |  | 5.7035 | 0 | 14.37 |  | 925.226 | 0 | 925.226 | 860.242 | Casing Pressure | 1220.6906
PHOENIX | 178 |  | 5.4853 | 0 | 10.87 |  | 919.425 | 0 | 919.425 | 861.971 | Casing Pressure | 1214.6073
PHOENIX | 179 |  | 5.3684 | 0 | 11.68 |  | 918.486 | 0 | 918.486 | 863.893 | Casing Pressure | 1216.7741
PHOENIX | 180 |  | 5.2381 | 0 | 10.66 |  | 919.074 | 0 | 919.074 | 872.631 | Casing Pressure | 1219.4987
PHOENIX | 181 |  | 4.4582 | 0 | 9.7 |  | 936.654 | 0 | 936.654 | 902.626 | Casing Pressure | 1262.2708
PHOENIX | 182 |  | 5.4865 | 0 | 24.22 |  | 953.53 | 0 | 953.53 | 878.712 | Casing Pressure | 1268.7311
PHOENIX | 183 |  | 5.4547 | 0 | 10.15 |  | 919.815 | 0 | 919.815 | 857.986 | Casing Pressure | 1215.0289
PHOENIX | 184 |  | 5.3251 | 0 | 12.72 |  | 912.805 | 0 | 912.805 | 858.449 | Casing Pressure | 1211.5876
PHOENIX | 185 |  | 5.2839 | 0 | 13.67 |  | 911.332 | 0 | 911.332 | 857.571 | Casing Pressure | 1211.5439
PHOENIX | 186 |  | 5.2721 | 0 | 12.72 |  | 909.88 | 0 | 909.88 | 856.117 | Casing Pressure | 1209.1187
PHOENIX | 187 |  | 5.1304 | 0 | 12.25 |  | 908.742 | 0 | 908.742 | 859.565 | Casing Pressure | 1210.6046
PHOENIX | 188 |  | 4.9882 | 0 | 10.55 |  | 908.026 | 0 | 908.026 | 856.901 | Casing Pressure | 1211.6201
PHOENIX | 189 |  | 5.6981 | 0 | 10.07 |  | 983.878 | 0 | 983.878 | 866.327 | Casing Pressure | 1290.1827
PHOENIX | 190 |  | 4.6446 | 0 | 10.07 |  | 906.302 | 0 | 906.302 | 865.927 | Casing Pressure | 1218.4495
PHOENIX | 191 |  | 4.8419 | 0 | 19.73 |  | 903.467 | 0 | 903.467 | 860.254 | Casing Pressure | 1217.7806
PHOENIX | 192 |  | 4.9212 | 0 | 14.58 |  | 903.401 | 0 | 903.401 | 859.177 | Casing Pressure | 1211.2899
PHOENIX | 193 |  | 5.0049 | 0 | 12.12 |  | 903.986 | 0 | 903.986 | 856.324 | Casing Pressure | 1207.617
PHOENIX | 194 |  | 4.8233 | 0 | 11.91 |  | 909.097 | 0 | 909.097 | 866.6 | Casing Pressure | 1218.6874
PHOENIX | 195 |  | 4.6036 | 0 | 10.14 |  | 905.8 | 0 | 905.8 | 867.858 | Casing Pressure | 1219.1078
PHOENIX | 196 |  | 4.8924 | 0 | 10.09 |  | 907.864 | 0 | 907.864 | 868.499 | Casing Pressure | 1213.4703
PHOENIX | 197 |  | 4.8657 | 0 | 18.39 |  | 911.768 | 0 | 911.768 | 863.282 | Casing Pressure | 1226.5739
PHOENIX | 198 |  | 4.9507 | 0 | 7.87 |  | 903.991 | 0 | 903.991 | 856.426 | Casing Pressure | 1204.6832
PHOENIX | 199 |  | 4.8426 | 0 | 13.48 |  | 900.515 | 0 | 900.515 | 858.148 | Casing Pressure | 1208.7654
PHOENIX | 200 |  | 4.9003 | 0 | 14.87 |  | 900.492 | 0 | 900.492 | 855.769 | Casing Pressure | 1208.4208
PHOENIX | 201 |  | 5.0008 | 0 | 11.92 |  | 898.202 | 0 | 898.202 | 849.936 | Casing Pressure | 1200.2312
PHOENIX | 202 |  | 4.7376 | 0 | 9.23 |  | 894.376 | 0 | 894.376 | 854.323 | Casing Pressure | 1199.8094
PHOENIX | 203 |  | 4.8079 | 0 | 11.58 |  | 896.71 | 0 | 896.71 | 856.166 | Casing Pressure | 1203.1405
PHOENIX | 204 |  | 4.8953 | 0 | 14.14 |  | 898.185 | 0 | 898.185 | 850.952 | Casing Pressure | 1204.9939
PHOENIX | 205 |  | 4.8285 | 0 | 10.86 |  | 893.315 | 0 | 893.315 | 849.116 | Casing Pressure | 1197.5855
PHOENIX | 206 |  | 4.9242 | 0 | 11.88 |  | 890.684 | 0 | 890.684 | 844.032 | Casing Pressure | 1192.6854
PHOENIX | 207 |  | 4.8214 | 0 | 9.77 |  | 888.214 | 0 | 888.214 | 844.57 | Casing Pressure | 1190.2479
PHOENIX | 208 |  | 4.7174 | 0 | 8.5 |  | 887.634 | 0 | 887.634 | 847.039 | Casing Pressure | 1191.0882
PHOENIX | 209 |  | 4.6483 | 0 | 13.12 |  | 887.347 | 0 | 887.347 | 847.595 | Casing Pressure | 1197.2572
PHOENIX | 210 |  | 4.8289 | 0 | 10.57 |  | 888.578 | 0 | 888.578 | 843.81 | Casing Pressure | 1191.3031
PHOENIX | 211 |  | 4.5973 | 0 | 7.82 |  | 884.551 | 0 | 884.551 | 845.998 | Casing Pressure | 1189.9566
PHOENIX | 212 |  | 5.3485 | 0 | 19.39 |  | 885.02 | 0 | 885.02 | 824.235 | Casing Pressure | 1181.7392
PHOENIX | 213 |  | 4.9512 | 0 | 11.57 |  | 885.205 | 0 | 885.205 | 831.444 | Casing Pressure | 1184.7691
PHOENIX | 214 |  | 5.1796 | 0 | 14.2 |  | 871.184 | 0 | 871.184 | 815.516 | Casing Pressure | 1163.8504
PHOENIX | 215 |  | 4.73 | 0 | 3.68 |  | 869.059 | 0 | 869.059 | 828.303 | Casing Pressure | 1161.2144
PHOENIX | 216 |  | 4.3703 | 0 | 12.03 |  | 868.741 | 0 | 868.741 | 833.747 | Casing Pressure | 1181.2367
PHOENIX | 217 |  | 4.8391 | 0 | 14.7 |  | 874.199 | 0 | 874.199 | 827.834 | Casing Pressure | 1176.652
PHOENIX | 218 |  | 5.0793 | 0 | 11.29 |  | 870.47 | 0 | 870.47 | 816.061 | Casing Pressure | 1162.6867
PHOENIX | 219 |  | 4.4268 | 0 | 4.87 |  | 864.551 | 0 | 864.551 | 828.046 | Casing Pressure | 1166.3508
PHOENIX | 220 |  | 4.8184 | 0 | 15.04 |  | 865.847 | 0 | 865.847 | 820.63 | Casing Pressure | 1166.9309
PHOENIX | 221 |  | 4.6185 | 0 | 8.1 |  | 863.605 | 0 | 863.605 | 821.645 | Casing Pressure | 1163.1198
PHOENIX | 222 |  | 4.9539 | 0 | 13.49 |  | 863.266 | 0 | 863.266 | 813.208 | Casing Pressure | 1158.7542
PHOENIX | 223 |  | 4.8407 | 0 | 12.97 |  | 858.068 | 0 | 858.068 | 809.926 | Casing Pressure | 1154.6712
PHOENIX | 224 |  | 4.7892 | 0 | 6.73 |  | 855.58 | 0 | 855.58 | 810.226 | Casing Pressure | 1146.5956
PHOENIX | 225 |  | 4.6819 | 0 | 12.43 |  | 854.563 | 0 | 854.563 | 810.338 | Casing Pressure | 1154.1169
PHOENIX | 226 |  | 4.894 | 0 | 12.63 |  | 853.401 | 0 | 853.401 | 803.069 | Casing Pressure | 1147.0561
PHOENIX | 227 |  | 4.646 | 0 | 7.34 |  | 849.015 | 0 | 849.015 | 805.7 | Casing Pressure | 1143.0148
PHOENIX | 228 |  | 4.4933 | 0 | 9.69 |  | 848.325 | 0 | 848.325 | 810.388 | Casing Pressure | 1149.1665
PHOENIX | 229 |  | 3.9306 | 0 | 0.55 |  | 852.084 | 0 | 852.084 | 823.881 | Casing Pressure | 1034.9733
PHOENIX | 230 |  | 4.5538 | 0 | 20.37 |  | 855.031 | 0 | 855.031 | 817.634 | Casing Pressure | 1165.0465
PHOENIX | 231 |  | 4.4447 | 0 | 8.63 |  | 855.398 | 0 | 855.398 | 814.471 | Casing Pressure | 1158.5655
PHOENIX | 232 |  | 4.7105 | 0 | 10.79 |  | 853.056 | 0 | 853.056 | 808.027 | Casing Pressure | 1149.8603
PHOENIX | 233 |  | 4.5217 | 0 | 9.65 |  | 848.829 | 0 | 848.829 | 808.233 | Casing Pressure | 1148.8983
PHOENIX | 234 |  | 4.4982 | 0 | 10.93 |  | 847.497 | 0 | 847.497 | 807.459 | Casing Pressure | 1149.1768
PHOENIX | 235 |  | 4.4223 | 0 | 7.74 |  | 846.555 | 0 | 846.555 | 808.217 | Casing Pressure | 1147.1025
PHOENIX | 236 |  | 4.3212 | 0 | 11.43 |  | 846.638 | 0 | 846.638 | 811.345 | Casing Pressure | 1154.1895
PHOENIX | 237 |  | 4.3913 | 0 | 7.61 |  | 847.766 | 0 | 847.766 | 808.48 | Casing Pressure | 1149.4873
PHOENIX | 238 |  | 4.4666 | 0 | 12.07 |  | 845.292 | 0 | 845.292 | 806.042 | Casing Pressure | 1148.4206
PHOENIX | 239 |  | 4.3364 | 0 | 5.59 |  | 843.909 | 0 | 843.909 | 806.666 | Casing Pressure | 1144.0278
PHOENIX | 240 |  | 3.9977 | 0 | 7.89 |  | 843.297 | 0 | 843.297 | 817.324 | Casing Pressure | 1157.8819
PHOENIX | 241 |  | 3.4047 | 0 | 7.89 |  | 861.704 | 0 | 861.704 | 838.171 | Casing Pressure | 1207.5703
PHOENIX | 242 |  | 3.4905 | 0 | 29.02 |  | 849.798 | 0 | 849.798 | 828.625 | Casing Pressure | 1205.3948
PHOENIX | 243 |  | 5.1116 | 0 | 4.25 |  | 868.991 | 0 | 868.991 | 810.821 | Casing Pressure | 1151.9727
PHOENIX | 244 |  | 4.1808 | 0 | 3.67 |  | 847.632 | 0 | 847.632 | 812.604 | Casing Pressure | 1151.474
PHOENIX | 245 |  | 3.9591 | 0 | 6.9 |  | 845.185 | 0 | 845.185 | 821.229 | Casing Pressure | 1160.6903
PHOENIX | 246 |  | 4.6673 | 0 | 20.97 |  | 858.302 | 0 | 858.302 | 807.003 | Casing Pressure | 1166.3292
PHOENIX | 247 |  | 4.5281 | 0 | 4.47 |  | 845.451 | 0 | 845.451 | 802.501 | Casing Pressure | 1138.4518
PHOENIX | 248 |  | 4.3825 | 0 | 9.65 |  | 839.312 | 0 | 839.312 | 802.698 | Casing Pressure | 1141.1622
PHOENIX | 249 |  | 4.181 | 0 | 14.44 |  | 863.736 | 0 | 863.736 | 822.128 | Casing Pressure | 1183.4617
PHOENIX | 250 |  | 4.6869 | 0 | 6.08 |  | 842.885 | 0 | 842.885 | 793.144 | Casing Pressure | 1132.6214
PHOENIX | 251 |  | 4.2575 | 0 | 11.53 |  | 848.67 | 0 | 848.67 | 810.153 | Casing Pressure | 1159.003
PHOENIX | 252 |  | 3.6308 | 0 | 11.53 |  | 869.183 | 0 | 869.183 | 846.175 | Casing Pressure | 1209.8929
PHOENIX | 253 |  | 4.2476 | 0 | 17.01 |  | 850.408 | 0 | 850.408 | 809.173 | Casing Pressure | 1166.3154
PHOENIX | 254 |  | 3.9699 | 0 | 0.73 |  | 842.598 | 0 | 842.598 | 809.838 | Casing Pressure | 1071.2627
PHOENIX | 255 |  | 3.8968 | 0 | 15 |  | 833.144 | 0 | 833.144 | 807.479 | Casing Pressure | 1155.5004
PHOENIX | 256 |  | 4.1829 | 0 | 8.22 |  | 843.927 | 0 | 843.927 | 809.743 | Casing Pressure | 1152.2619
PHOENIX | 257 |  | 4.0929 | 0 | 4.47 |  | 841.778 | 0 | 841.778 | 808.477 | Casing Pressure | 1148.3301
PHOENIX | 258 |  | 4.3479 | 0 | 14.7 |  | 837.874 | 0 | 837.874 | 800.287 | Casing Pressure | 1145.0804
PHOENIX | 259 |  | 3.995 | 0 | 8.38 |  | 835.235 | 0 | 835.235 | 801.782 | Casing Pressure | 1148.2163
PHOENIX | 260 |  | 3.8468 | 0 | 1.01 |  | 831.168 | 0 | 831.168 | 802.897 | Casing Pressure | 1126.4313
PHOENIX | 261 |  | 2.9829 | 0 | 1.01 |  | 823.06 | 0 | 823.06 | 805.306 | Casing Pressure | 1169.5611
PHOENIX | 262 |  | 2.3822 | 0 | 1.01 |  | 815.69 | 0 | 815.69 | 805.624 | Casing Pressure | 1208.6601
PHOENIX | 263 |  | 1.9911 | 0 | 1.01 |  | 806.882 | 0 | 806.882 | 795.819 | Casing Pressure | 1238.2012
PHOENIX | 264 |  | 5.0668 | 0 | 33.09 |  | 896.512 | 0 | 896.512 | 819.922 | Casing Pressure | 1212.6509
PHOENIX | 265 |  | 4.6405 | 0 | 1.37 |  | 861.133 | 0 | 861.133 | 812.227 | Casing Pressure | 1146.1956
PHOENIX | 266 |  | 4.0602 | 0 | 4.1 |  | 842.331 | 0 | 842.331 | 809.436 | Casing Pressure | 1149.7364
PHOENIX | 267 |  | 4.7061 | 0 | 16.57 |  | 846.174 | 0 | 846.174 | 805.817 | Casing Pressure | 1146.373
PHOENIX | 268 |  | 4.3937 | 0 | 5.85 |  | 842.808 | 0 | 842.808 | 802.843 | Casing Pressure | 1141.0895
PHOENIX | 269 |  | 4.0038 | 0 | 2.71 |  | 835.672 | 0 | 835.672 | 806.216 | Casing Pressure | 1141.2486
PHOENIX | 270 |  | 3.8781 | 0 | 18.18 |  | 852.578 | 0 | 852.578 | 811.01 | Casing Pressure | 1183.7464
PHOENIX | 271 |  | 4.3321 | 0 | 1.48 |  | 861.621 | 0 | 861.621 | 826.494 | Casing Pressure | 1157.9213
PHOENIX | 272 |  | 2.3392 | 0 | 16.59 |  | 865.515 | 0 | 865.515 | 819.375 | Casing Pressure | 1293.4079
PHOENIX | 273 |  | 4.9478 | 0 | 2.54 |  | 990.926 | 0 | 990.926 | 821.125 | Casing Pressure | 1306.6985
PHOENIX | 274 |  | 3.7803 | 0 | 2.54 |  | 849.593 | 0 | 849.593 | 820.703 | Casing Pressure | 1167.7393
PHOENIX | 275 |  | 2.9873 | 0 | 2.54 |  | 836.33 | 0 | 836.33 | 818.786 | Casing Pressure | 1192.0326
PHOENIX | 276 |  | 2.3903 | 0 | 0.99 |  | 841.192 | 0 | 841.192 | 830.585 | Casing Pressure | 1241.0531
PHOENIX | 277 |  | 2.0917 | 0 | 0.99 |  | 836.566 | 0 | 836.566 | 829.565 | Casing Pressure | 1265.3222
PHOENIX | 278 |  | 1.5372 | 0 | 0.99 |  | 837.899 | 0 | 837.899 | 842.468 | Casing Pressure | 1344.8438
PHOENIX | 279 |  | 1.1988 | 0 | 0.99 |  | 869.104 | 0 | 869.104 | 850.005 | Casing Pressure | 1456.3086
PHOENIX | 280 |  | 1.3295 | 0 | 0.99 |  | 839.23 | 0 | 839.23 | 828.152 | Casing Pressure | 1386.8745
PHOENIX | 281 |  | 3.2346 | 0 | 26.88 |  | 926.514 | 0 | 926.514 | 828.999 | Casing Pressure | 1316.4181
PHOENIX | 282 |  | 5.7801 | 0 | 26.88 |  | 1040.032 | 0 | 1040.032 | 831.129 | Casing Pressure | 1373.3594
PHOENIX | 283 |  | 4.3048 | 0 | 26.88 |  | 873.235 | 0 | 873.235 | 831.346 | Casing Pressure | 1200.9643
PHOENIX | 284 |  | 3.4208 | 0 | 26.88 |  | 861.003 | 0 | 861.003 | 844.222 | Casing Pressure | 1221.7972
PHOENIX | 285 |  | 2.9316 | 0 | 26.88 |  | 858.674 | 0 | 858.674 | 840.71 | Casing Pressure | 1246.8087
PHOENIX | 286 |  | 2.4272 | 0 | 26.88 |  | 854.144 | 0 | 854.144 | 839.261 | Casing Pressure | 1278.9998
PHOENIX | 287 |  | 2.0082 | 0 | 26.88 |  | 841.853 | 0 | 841.853 | 832.767 | Casing Pressure | 1305.4149
PHOENIX | 288 |  | 4.6306 | 0 | 19.59 |  | 892.5 | 0 | 892.5 | 848.897 | Casing Pressure | 1209.7672
PHOENIX | 289 |  | 4.4279 | 0 | 19.59 |  | 886.365 | 0 | 886.365 | 843.722 | Casing Pressure | 1208.2156
PHOENIX | 290 |  | 3.6136 | 0 | 19.59 |  | 866.755 | 0 | 866.755 | 840.263 | Casing Pressure | 1214.437
PHOENIX | 291 |  | 2.8822 | 0 | 19.59 |  | 856.006 | 0 | 856.006 | 841.681 | Casing Pressure | 1240.978
PHOENIX | 292 |  | 2.3072 | 0 | 19.59 |  | 849.053 | 0 | 849.053 | 838.14 | Casing Pressure | 1277.3211
PHOENIX | 293 |  | 4.8748 | 0 | 18.94 |  | 886.275 | 0 | 886.275 | 846.981 | Casing Pressure | 1194.4937
PHOENIX | 294 |  | 3.8833 | 0 | 18.94 |  | 872.095 | 0 | 872.095 | 841.004 | Casing Pressure | 1209.1447
PHOENIX | 295 |  | 3.1651 | 0 | 18.94 |  | 855.69 | 0 | 855.69 | 833.003 | Casing Pressure | 1222.6192
PHOENIX | 296 |  | 2.565 | 0 | 18.94 |  | 842.148 | 0 | 842.148 | 829.443 | Casing Pressure | 1245.487
PHOENIX | 297 |  | 1.939 | 0 | 18.94 |  | 842.014 | 0 | 842.014 | 832.603 | Casing Pressure | 1306.8905
PHOENIX | 298 |  | 1.6649 | 0 | 2.75 |  | 847.364 | 0 | 847.364 | 850.682 | Casing Pressure | 1337.6729
PHOENIX | 299 |  | 4.6507 | 0 | 32.9 |  | 884.873 | 0 | 884.873 | 858.375 | Casing Pressure | 1209.0318
PHOENIX | 300 |  | 4.01 | 0 | 32.9 |  | 888.355 | 0 | 888.355 | 849.631 | Casing Pressure | 1235.1909
PHOENIX | 301 |  | 3.1305 | 0 | 3 |  | 870.377 | 0 | 870.377 | 854.886 | Casing Pressure | 1227.7894
PHOENIX | 302 |  | 0.31269 | 0 | 3 |  | 1052.769 | 0 | 1052.769 | 844.348 | Casing Pressure | 2109.2471
PHOENIX | 303 |  | 0 | 0 | 3 |  | 1405.327 | 0 | 1405.327 | 0 | Casing Pressure | 4632.1322
PHOENIX | 304 |  | 0 | 0 | 3 |  | 857.136 | 0 | 857.136 | 0 | Casing Pressure | 4078.7824
PHOENIX | 305 |  | 0 | 0 | 0 |  | 694.037 | 0 | 694.037 | 0 | Casing Pressure | 810.3895
PHOENIX | 306 |  | 0 | 0 | 0 |  | 1402.087 | -10.954 | 1402.087 | 0 | Casing Pressure | 1656.9278
PHOENIX | 307 |  | 2.7459 | 0 | 37.3 |  | 1480.924 | 464.233 | 464.233 | 852.464 | Tubing Pressure | 798.6178
PHOENIX | 308 |  | 5.4828 | 0 | 34.47 |  | 1229.634 | 916.237 | 916.237 | 843.538 | Tubing Pressure | 1427.8789
PHOENIX | 309 |  | 5.4135 | 0 | 22.54 |  | 1179.722 | 907.991 | 907.991 | 841.015 | Tubing Pressure | 1375.4025
PHOENIX | 310 |  | 5.348 | 0 | 17.3 |  | 1154.064 | 902.974 | 902.974 | 838.842 | Tubing Pressure | 1346.3246
PHOENIX | 311 |  | 5.3068 | 0 | 14.99 |  | 1138.578 | 906.923 | 906.923 | 835.523 | Tubing Pressure | 1338.6301
PHOENIX | 312 |  | 5.279 | 0 | 13.6 |  | 1122.782 | 896.863 | 896.863 | 831.027 | Tubing Pressure | 1320.291
PHOENIX | 313 |  | 5.2475 | 0 | 12.21 |  | 1111.445 | 893.947 | 893.947 | 828.848 | Tubing Pressure | 1309.1059
PHOENIX | 314 |  | 5.1503 | 0 | 10.9 |  | 1103.972 | 900.074 | 900.074 | 841.416 | Tubing Pressure | 1304.3596
PHOENIX | 315 |  | 5.1239 | 0 | 10.6 |  | 1098.236 | 901.038 | 901.038 | 837.248 | Tubing Pressure | 1302.5789
PHOENIX | 316 |  | 5.1127 | 0 | 9.95 |  | 1089.483 | 890.602 | 890.602 | 832.659 | Tubing Pressure | 1287.5236
PHOENIX | 317 |  | 5.0276 | 0 | 9.41 |  | 1085.481 | 897.319 | 897.319 | 838.932 | Tubing Pressure | 1287.7274
PHOENIX | 318 |  | 4.9838 | 0 | 9.21 |  | 1080.913 | 894.863 | 894.863 | 837.514 | Tubing Pressure | 1281.9081
PHOENIX | 319 |  | 4.892 | 0 | 8.81 |  | 1078.644 | 899.616 | 899.616 | 846.842 | Tubing Pressure | 1280.538
PHOENIX | 320 |  | 4.8274 | 0 | 8.3 |  | 1076.694 | 899.92 | 899.92 | 851.252 | Tubing Pressure | 1275.0755
PHOENIX | 321 |  | 4.7962 | 0 | 9.2 |  | 1076.59 | 907.275 | 907.275 | 846.562 | Tubing Pressure | 1286.5374
PHOENIX | 322 |  | 4.7998 | 0 | 8.28 |  | 1070.341 | 894.517 | 894.517 | 842.645 | Tubing Pressure | 1267.8322
PHOENIX | 323 |  | 4.7015 | 0 | 8.44 |  | 1068.444 | 902.773 | 902.773 | 853.752 | Tubing Pressure | 1273.2683
PHOENIX | 324 |  | 4.7178 | 0 | 8.84 |  | 1064.943 | 892.738 | 892.738 | 841.674 | Tubing Pressure | 1265.2238
PHOENIX | 325 |  | 4.6061 | 0 | 8.37 |  | 1064.988 | 902.196 | 902.196 | 858.082 | Tubing Pressure | 1268.0602
PHOENIX | 326 |  | 4.6181 | 0 | 9.01 |  | 1063.993 | 901.641 | 901.641 | 849.739 | Tubing Pressure | 1271.4216
PHOENIX | 327 |  | 4.5478 | 0 | 8.93 |  | 1062.96 | 905.783 | 905.783 | 856.871 | Tubing Pressure | 1272.5047
PHOENIX | 328 |  | 4.6709 | 0 | 9.33 |  | 1055.291 | 884.598 | 884.598 | 830.262 | Tubing Pressure | 1256.822
PHOENIX | 329 |  | 4.6224 | 0 | 9.35 |  | 1050.492 | 883.453 | 883.453 | 832.367 | Tubing Pressure | 1253.4897
PHOENIX | 330 |  | 4.629 | 0 | 9.5 |  | 1046.767 | 878.943 | 878.943 | 826.919 | Tubing Pressure | 1249.6401
PHOENIX | 331 |  | 4.6174 | 0 | 9.4 |  | 1041.8 | 873.954 | 873.954 | 823.043 | Tubing Pressure | 1243.1611
PHOENIX | 332 |  | 4.5638 | 0 | 9.03 |  | 1039.512 | 874.512 | 874.512 | 828.249 | Tubing Pressure | 1239.4298
PHOENIX | 333 |  | 4.4751 | 0 | 8.91 |  | 1040.443 | 883.446 | 883.446 | 838.015 | Tubing Pressure | 1244.6982
PHOENIX | 334 |  | 4.424 | 0 | 9.38 |  | 1041.996 | 893.712 | 893.712 | 845.024 | Tubing Pressure | 1256.2761
PHOENIX | 335 |  | 4.5148 | 0 | 10.06 |  | 1037.247 | 871.937 | 871.937 | 822.135 | Tubing Pressure | 1239.6971
PHOENIX | 336 |  | 4.4864 | 0 | 9.68 |  | 1032.208 | 870.571 | 870.571 | 825.922 | Tubing Pressure | 1235.0369
PHOENIX | 337 |  | 4.471 | 0 | 9.35 |  | 1029.668 | 871.749 | 871.749 | 822.03 | Tubing Pressure | 1233.9659
PHOENIX | 338 |  | 4.4144 | 0 | 9.63 |  | 1029.313 | 874.024 | 874.024 | 826.621 | Tubing Pressure | 1235.4306
PHOENIX | 339 |  | 4.3987 | 0 | 9.44 |  | 1027.355 | 871.343 | 871.343 | 826.239 | Tubing Pressure | 1230.8416
PHOENIX | 340 |  | 4.3235 | 0 | 9.28 |  | 1028.225 | 879.978 | 879.978 | 835.579 | Tubing Pressure | 1236.3672
PHOENIX | 341 |  | 4.367 | 0 | 9.58 |  | 1025.801 | 870.624 | 870.624 | 826.45 | Tubing Pressure | 1229.4004
PHOENIX | 342 |  | 4.5971 | 0 | 12.93 |  | 1018.561 | 849.371 | 849.371 | 775.028 | Tubing Pressure | 1232.3472
PHOENIX | 343 |  | 4.5945 | 0 | 11.45 |  | 1003.681 | 826.801 | 826.801 | 772.43 | Tubing Pressure | 1201.0353
PHOENIX | 344 |  | 4.605 | 0 | 10.96 |  | 998.354 | 820.406 | 820.406 | 764.612 | Tubing Pressure | 1192.3294
PHOENIX | 345 |  | 4.5944 | 0 | 11.07 |  | 993.683 | 814.344 | 814.344 | 759.528 | Tubing Pressure | 1185.8219
PHOENIX | 346 |  | 4.522 | 0 | 10.61 |  | 991.856 | 817.805 | 817.805 | 767.059 | Tubing Pressure | 1183.8558
PHOENIX | 347 |  | 4.5107 | 0 | 11.22 |  | 990.561 | 817.132 | 817.132 | 763.185 | Tubing Pressure | 1185.4973
PHOENIX | 348 |  | 4.4818 | 0 | 10.88 |  | 987.795 | 815.619 | 815.619 | 765.477 | Tubing Pressure | 1180.8779
PHOENIX | 349 |  | 4.2265 | 0 | 6.82 |  | 989.174 | 831.316 | 831.316 | 815.76 | Tubing Pressure | 1165.2727
PHOENIX | 350 |  | 0 | 0 | 0 |  | 1005.165 | 862.205 | 862.205 | 0 | Tubing Pressure | 1009.9433
PHOENIX | 351 |  | 4.4353 | 0 | 11.17 |  | 988.474 | 818.796 | 818.796 | 766.567 | Tubing Pressure | 1183.5019
PHOENIX | 352 |  | 4.3421 | 0 | 10.15 |  | 986.392 | 823.148 | 823.148 | 779.148 | Tubing Pressure | 1179.0722
PHOENIX | 353 |  | 4.3509 | 0 | 10.71 |  | 986.168 | 821.503 | 821.503 | 772.09 | Tubing Pressure | 1180.3773
PHOENIX | 354 |  | 4.1887 | 0 | 10.04 |  | 984.902 | 824.032 | 824.032 | 789.169 | Tubing Pressure | 1172.7282
PHOENIX | 355 |  | 4.3789 | 0 | 11.02 |  | 988.812 | 830.359 | 830.359 | 763.137 | Tubing Pressure | 1192.7772
PHOENIX | 356 |  | 4.2012 | 0 | 8.64 |  | 982.433 | 825.793 | 825.793 | 793.839 | Tubing Pressure | 1168.1648
PHOENIX | 357 |  | 4.1325 | 0 | 9.63 |  | 987.993 | 841.112 | 841.112 | 800.323 | Tubing Pressure | 1187.1859
PHOENIX | 358 |  | 4.2163 | 0 | 11.37 |  | 988.635 | 835.576 | 835.576 | 779.738 | Tubing Pressure | 1192.9028
PHOENIX | 359 |  | 4.3062 | 0 | 11.15 |  | 979.14 | 814.217 | 814.217 | 764.673 | Tubing Pressure | 1172.4655
PHOENIX | 360 |  | 4.1978 | 0 | 9.65 |  | 978.474 | 824.421 | 824.421 | 781.61 | Tubing Pressure | 1171.6388
PHOENIX | 361 |  | 4.1886 | 0 | 10.16 |  | 978.189 | 822.654 | 822.654 | 780.064 | Tubing Pressure | 1171.7877
PHOENIX | 362 |  | 4.206 | 0 | 10.51 |  | 976.873 | 821.616 | 821.616 | 773.184 | Tubing Pressure | 1173.0806
PHOENIX | 363 |  | 4.1051 | 0 | 8.62 |  | 975.123 | 823.053 | 823.053 | 793.372 | Tubing Pressure | 1160.9866
PHOENIX | 364 |  | 4.0873 | 0 | 10.32 |  | 980.877 | 837.087 | 837.087 | 787.142 | Tubing Pressure | 1184.199
PHOENIX | 365 |  | 4.07 | 0 | 9.18 |  | 978.793 | 830.223 | 830.223 | 793.734 | Tubing Pressure | 1170.3112
PHOENIX | 366 |  | 3.9623 | 0 | 9.05 |  | 982.188 | 844.931 | 844.931 | 808.713 | Tubing Pressure | 1181.7095
PHOENIX | 367 |  | 3.9184 | 0 | 8.56 |  | 986.573 | 850.449 | 850.449 | 816.584 | Tubing Pressure | 1183.7098
PHOENIX | 368 |  | 3.9756 | 0 | 10.86 |  | 987.867 | 851.714 | 851.714 | 800.876 | Tubing Pressure | 1198.5093
PHOENIX | 369 |  | 4.0764 | 0 | 10.1 |  | 979.922 | 830.756 | 830.756 | 785.855 | Tubing Pressure | 1175.6831
PHOENIX | 370 |  | 4.0873 | 0 | 9.57 |  | 974.517 | 824.561 | 824.561 | 782.203 | Tubing Pressure | 1166.706
PHOENIX | 371 |  | 4.0697 | 0 | 9.72 |  | 973.287 | 823.839 | 823.839 | 780.077 | Tubing Pressure | 1165.9072
PHOENIX | 372 |  | 3.9695 | 0 | 7.18 |  | 972.586 | 828.534 | 828.534 | 798.668 | Tubing Pressure | 1153.8287
PHOENIX | 373 |  | 3.9135 | 0 | 9.03 |  | 977.984 | 841.483 | 841.483 | 802.452 | Tubing Pressure | 1175.8743
PHOENIX | 374 |  | 3.905 | 0 | 9.26 |  | 979.584 | 844.396 | 844.396 | 803.055 | Tubing Pressure | 1179.9523
PHOENIX | 375 |  | 3.9297 | 0 | 9.19 |  | 977.45 | 836.756 | 836.756 | 798.58 | Tubing Pressure | 1172.0182
PHOENIX | 376 |  | 3.9095 | 0 | 9.47 |  | 976.86 | 839.813 | 839.813 | 798.47 | Tubing Pressure | 1176.0294
PHOENIX | 377 |  | 3.9678 | 0 | 9.69 |  | 974.772 | 831.594 | 831.594 | 786.448 | Tubing Pressure | 1170.2155
PHOENIX | 378 |  | 3.9472 | 0 | 8.76 |  | 970.115 | 827.72 | 827.72 | 790.818 | Tubing Pressure | 1160.468
PHOENIX | 379 |  | 3.9606 | 0 | 9.42 |  | 970.259 | 826.072 | 826.072 | 784.439 | Tubing Pressure | 1162.4668
PHOENIX | 380 |  | 3.9488 | 0 | 9.55 |  | 968.442 | 826.295 | 826.295 | 783.587 | Tubing Pressure | 1162.8795
PHOENIX | 381 |  | 3.9082 | 0 | 8.66 |  | 967.348 | 825.806 | 825.806 | 790.153 | Tubing Pressure | 1156.3023
PHOENIX | 382 |  | 3.8482 | 0 | 8.33 |  | 969.005 | 834.022 | 834.022 | 798.084 | Tubing Pressure | 1161.4913
PHOENIX | 383 |  | 3.8781 | 0 | 9.01 |  | 969.062 | 830.087 | 830.087 | 790.379 | Tubing Pressure | 1161.6769
PHOENIX | 384 |  | 3.8118 | 0 | 8.24 |  | 968.603 | 834.102 | 834.102 | 802.447 | Tubing Pressure | 1159.7579
PHOENIX | 385 |  | 3.793 | 0 | 8.49 |  | 970.939 | 839.041 | 839.041 | 803.398 | Tubing Pressure | 1165.8966
PHOENIX | 386 |  | 3.7977 | 0 | 8.87 |  | 971.306 | 839.511 | 839.511 | 800.585 | Tubing Pressure | 1168.516
PHOENIX | 387 |  | 3.8003 | 0 | 8.27 |  | 969.315 | 835.41 | 835.41 | 800.384 | Tubing Pressure | 1160.9555
PHOENIX | 388 |  | 3.8126 | 0 | 9.07 |  | 969.745 | 835.989 | 835.989 | 794.306 | Tubing Pressure | 1166.1059
PHOENIX | 389 |  | 3.7937 | 0 | 8.41 |  | 967.543 | 834.699 | 834.699 | 798.168 | Tubing Pressure | 1160.6356
PHOENIX | 390 |  | 3.8023 | 0 | 8.43 |  | 965.919 | 831.12 | 831.12 | 794.806 | Tubing Pressure | 1157.0413
PHOENIX | 391 |  | 3.7986 | 0 | 8.52 |  | 965.294 | 830.836 | 830.836 | 793.391 | Tubing Pressure | 1157.0456
PHOENIX | 392 |  | 3.7731 | 0 | 8.05 |  | 963.778 | 828.509 | 828.509 | 797.582 | Tubing Pressure | 1151.0734
PHOENIX | 393 |  | 3.7583 | 0 | 8.79 |  | 965.345 | 834.074 | 834.074 | 796.074 | Tubing Pressure | 1160.5638
PHOENIX | 394 |  | 3.7559 | 0 | 8.11 |  | 963.95 | 831.933 | 831.933 | 795.846 | Tubing Pressure | 1154.6046
PHOENIX | 395 |  | 3.708 | 0 | 7.52 |  | 963.327 | 831.925 | 831.925 | 806.411 | Tubing Pressure | 1149.7695
PHOENIX | 396 |  | 3.606 | 0 | 7.63 |  | 968.877 | 852.109 | 852.109 | 817.607 | Tubing Pressure | 1169.7146
PHOENIX | 397 |  | 3.7753 | 0 | 9.93 |  | 968.746 | 839.701 | 839.701 | 784.106 | Tubing Pressure | 1173.0573
PHOENIX | 398 |  | 3.6629 | 0 | 7.16 |  | 965.767 | 795.231 | 795.231 | 790.785 | Tubing Pressure | 1105.001
PHOENIX | 399 |  | 3.87 | 0 | 9.24 |  | 954.354 | 807.566 | 807.566 | 773.487 | Tubing Pressure | 1137.394
PHOENIX | 400 |  | 3.8588 | 0 | 9.38 |  | 951.732 | 808.457 | 808.457 | 770.862 | Tubing Pressure | 1138.6279
PHOENIX | 401 |  | 3.8424 | 0 | 8.69 |  | 949.369 | 807.035 | 807.035 | 771.873 | Tubing Pressure | 1132.9759
PHOENIX | 402 |  | 3.8535 | 0 | 9.38 |  | 947.911 | 803.451 | 803.451 | 765.459 | Tubing Pressure | 1132.8498
PHOENIX | 403 |  | 3.8466 | 0 | 8.85 |  | 945.323 | 802.549 | 802.549 | 764.414 | Tubing Pressure | 1128.9535
PHOENIX | 404 |  | 3.8836 | 0 | 9.29 |  | 942.347 | 794.31 | 794.31 | 754.878 | Tubing Pressure | 1123.4679
PHOENIX | 405 |  | 3.8543 | 0 | 8.18 |  | 939.099 | 793.14 | 793.14 | 760.109 | Tubing Pressure | 1115.3923
PHOENIX | 406 |  | 3.8197 | 0 | 8.94 |  | 940.524 | 799.856 | 799.856 | 759.775 | Tubing Pressure | 1125.3487
PHOENIX | 407 |  | 3.8243 | 0 | 7.66 |  | 936.605 | 791.611 | 791.611 | 761.555 | Tubing Pressure | 1109.7676
PHOENIX | 408 |  | 3.7773 | 0 | 8.71 |  | 939.799 | 801.987 | 801.987 | 762.608 | Tubing Pressure | 1124.9297
PHOENIX | 409 |  | 3.8214 | 0 | 8.7 |  | 936.43 | 792.625 | 792.625 | 754.351 | Tubing Pressure | 1116.1748
PHOENIX | 410 |  | 3.8202 | 0 | 8.16 |  | 933.886 | 789.462 | 789.462 | 753.808 | Tubing Pressure | 1109.8551
PHOENIX | 411 |  | 3.7907 | 0 | 8.43 |  | 933.244 | 791.421 | 791.421 | 755.914 | Tubing Pressure | 1112.2623
PHOENIX | 412 |  | 3.7782 | 0 | 8.19 |  | 932.623 | 791.81 | 791.81 | 756.742 | Tubing Pressure | 1110.9763
PHOENIX | 413 |  | 3.7605 | 0 | 8.18 |  | 932.17 | 792.107 | 792.107 | 757.623 | Tubing Pressure | 1110.5733
PHOENIX | 414 |  | 3.6299 | 0 | 7.63 |  | 934.973 | 806.015 | 806.015 | 778.574 | Tubing Pressure | 1118.4382
PHOENIX | 415 |  | 3.7067 | 0 | 8.49 |  | 938.155 | 805.538 | 805.538 | 763.8 | Tubing Pressure | 1125.129
PHOENIX | 416 |  | 3.6968 | 0 | 8.25 |  | 935.341 | 800.36 | 800.36 | 766.404 | Tubing Pressure | 1117.7427
PHOENIX | 417 |  | 3.7423 | 0 | 8.38 |  | 931.578 | 792.206 | 792.206 | 755.845 | Tubing Pressure | 1111.0085
PHOENIX | 418 |  | 3.747 | 0 | 8.27 |  | 928.335 | 787.344 | 787.344 | 751.93 | Tubing Pressure | 1105.208
PHOENIX | 419 |  | 3.5885 | 0 | 7.12 |  | 933.371 | 808.626 | 808.626 | 780.521 | Tubing Pressure | 1117.1957
PHOENIX | 420 |  | 3.6732 | 0 | 8.35 |  | 932.783 | 798.047 | 798.047 | 761.43 | Tubing Pressure | 1114.7867
PHOENIX | 421 |  | 3.6964 | 0 | 8.19 |  | 929.04 | 791.058 | 791.058 | 756.96 | Tubing Pressure | 1107.0145
PHOENIX | 422 |  | 3.6591 | 0 | 7.24 |  | 927.669 | 792.484 | 792.484 | 763.577 | Tubing Pressure | 1102.223
PHOENIX | 423 |  | 3.622 | 0 | 8.21 |  | 930.381 | 800.572 | 800.572 | 765.278 | Tubing Pressure | 1115.0429
PHOENIX | 424 |  | 3.6496 | 0 | 8.29 |  | 928.678 | 794.054 | 794.054 | 759.929 | Tubing Pressure | 1109.1395
PHOENIX | 425 |  | 3.6696 | 0 | 7.99 |  | 926.202 | 789.988 | 789.988 | 755.66 | Tubing Pressure | 1103.7869
PHOENIX | 426 |  | 3.6689 | 0 | 8.14 |  | 924.652 | 788.224 | 788.224 | 753.813 | Tubing Pressure | 1102.5609
PHOENIX | 427 |  | 3.6396 | 0 | 7.58 |  | 923.643 | 789.495 | 789.495 | 757.786 | Tubing Pressure | 1099.9826
PHOENIX | 428 |  | 3.6213 | 0 | 7.94 |  | 923.918 | 791.629 | 791.629 | 758.852 | Tubing Pressure | 1103.5912
PHOENIX | 429 |  | 3.5643 | 0 | 7.41 |  | 925.651 | 798.044 | 798.044 | 767.467 | Tubing Pressure | 1105.9989
PHOENIX | 430 |  | 3.5513 | 0 | 7.1 |  | 925.939 | 797.599 | 797.599 | 769.811 | Tubing Pressure | 1103.3828
PHOENIX | 431 |  | 3.4705 | 0 | 7.28 |  | 930.006 | 809.139 | 809.139 | 781.089 | Tubing Pressure | 1114.6846
PHOENIX | 432 |  | 3.5878 | 0 | 8.63 |  | 928.742 | 798.001 | 798.001 | 759.789 | Tubing Pressure | 1113.039
PHOENIX | 433 |  | 3.528 | 0 | 7.02 |  | 925.064 | 798.215 | 798.215 | 771.958 | Tubing Pressure | 1102.8429
PHOENIX | 434 |  | 3.4585 | 0 | 6.87 |  | 928.523 | 808.106 | 808.106 | 782.02 | Tubing Pressure | 1110.9121
PHOENIX | 435 |  | 3.5528 | 0 | 8.5 |  | 928.465 | 801.035 | 801.035 | 761.866 | Tubing Pressure | 1114.5734
PHOENIX | 436 |  | 3.5115 | 0 | 6.64 |  | 924.994 | 799.42 | 799.42 | 773.277 | Tubing Pressure | 1101.5513
PHOENIX | 437 |  | 3.4338 | 0 | 7.47 |  | 928.692 | 810.696 | 810.696 | 781.003 | Tubing Pressure | 1116.2734
PHOENIX | 438 |  | 3.458 | 0 | 7.01 |  | 928.732 | 806.46 | 806.46 | 779.67 | Tubing Pressure | 1109.7916
PHOENIX | 439 |  | 3.4315 | 0 | 6.75 |  | 928.679 | 808.831 | 808.831 | 783.866 | Tubing Pressure | 1110.2143
PHOENIX | 440 |  | 3.3873 | 0 | 7.1 |  | 931.361 | 817.086 | 817.086 | 787.824 | Tubing Pressure | 1120.1292
PHOENIX | 441 |  | 3.4926 | 0 | 7.95 |  | 929.207 | 804.913 | 804.913 | 770.114 | Tubing Pressure | 1114.1246
PHOENIX | 442 |  | 3.3961 | 0 | 5.99 |  | 927.28 | 811.387 | 811.387 | 788.473 | Tubing Pressure | 1107.721
PHOENIX | 443 |  | 3.396 | 0 | 7.38 |  | 930.669 | 814.278 | 814.278 | 784.328 | Tubing Pressure | 1118.6836
PHOENIX | 444 |  | 3.3873 | 0 | 6.12 |  | 929.532 | 813.416 | 813.416 | 789.185 | Tubing Pressure | 1110.515
PHOENIX | 445 |  | 3.3864 | 0 | 7.01 |  | 930.93 | 815.754 | 815.754 | 784.846 | Tubing Pressure | 1118.1009
PHOENIX | 446 |  | 3.3988 | 0 | 6.81 |  | 928.434 | 809.462 | 809.462 | 782.911 | Tubing Pressure | 1110.2333
PHOENIX | 447 |  | 3.3811 | 0 | 7.05 |  | 928.837 | 812.713 | 812.713 | 782.125 | Tubing Pressure | 1114.6892
PHOENIX | 448 |  | 3.3775 | 0 | 6.83 |  | 928.394 | 811.85 | 811.85 | 783.595 | Tubing Pressure | 1112.4056
PHOENIX | 449 |  | 3.3878 | 0 | 6.59 |  | 927.017 | 806.183 | 806.183 | 781.139 | Tubing Pressure | 1104.9538
PHOENIX | 450 |  | 3.4159 | 0 | 7.47 |  | 926.518 | 804.937 | 804.937 | 773.836 | Tubing Pressure | 1109.1597
PHOENIX | 451 |  | 3.3696 | 0 | 6.33 |  | 925.143 | 807.906 | 807.906 | 781.975 | Tubing Pressure | 1104.9016
PHOENIX | 452 |  | 3.3885 | 0 | 7.49 |  | 926.846 | 807.653 | 807.653 | 774.263 | Tubing Pressure | 1111.4827
PHOENIX | 453 |  | 3.407 | 0 | 6.69 |  | 922.706 | 799.438 | 799.438 | 772.519 | Tubing Pressure | 1098.4442
PHOENIX | 454 |  | 3.37 | 0 | 6.77 |  | 923.556 | 804.283 | 804.283 | 775.01 | Tubing Pressure | 1103.232
PHOENIX | 455 |  | 3.3515 | 0 | 7.2 |  | 925.595 | 807.153 | 807.153 | 775.268 | Tubing Pressure | 1108.2447
PHOENIX | 456 |  | 3.4197 | 0 | 7.11 |  | 921.016 | 796.242 | 796.242 | 765.454 | Tubing Pressure | 1097.5093
PHOENIX | 457 |  | 3.4044 | 0 | 6.76 |  | 919.086 | 794.995 | 794.995 | 767.055 | Tubing Pressure | 1093.7078
PHOENIX | 458 |  | 3.3424 | 0 | 6.41 |  | 920.265 | 801.848 | 801.848 | 776.191 | Tubing Pressure | 1097.628
PHOENIX | 459 |  | 3.3505 | 0 | 6.96 |  | 921.959 | 804.711 | 804.711 | 773.789 | Tubing Pressure | 1104.1525
PHOENIX | 460 |  | 3.4263 | 0 | 7.28 |  | 918.129 | 794.443 | 794.443 | 760.844 | Tubing Pressure | 1096.589
PHOENIX | 461 |  | 3.4003 | 0 | 6.71 |  | 914.814 | 791.805 | 791.805 | 764.702 | Tubing Pressure | 1089.6829
PHOENIX | 462 |  | 3.3891 | 0 | 6.54 |  | 915.213 | 793.638 | 793.638 | 765.289 | Tubing Pressure | 1090.4656
PHOENIX | 463 |  | 3.356 | 0 | 6.68 |  | 915.172 | 796.557 | 796.557 | 768.189 | Tubing Pressure | 1093.5213
PHOENIX | 464 |  | 3.3396 | 0 | 6.17 |  | 915.979 | 797.91 | 797.91 | 771.408 | Tubing Pressure | 1091.706
PHOENIX | 465 |  | 3.3484 | 0 | 6.85 |  | 916.593 | 797.568 | 797.568 | 766.015 | Tubing Pressure | 1095.3624
PHOENIX | 466 |  | 3.3482 | 0 | 6.89 |  | 915.003 | 794.609 | 794.609 | 765.272 | Tubing Pressure | 1092.2053
PHOENIX | 467 |  | 3.3666 | 0 | 6.73 |  | 913.294 | 791.813 | 791.813 | 762.923 | Tubing Pressure | 1088.7343
PHOENIX | 468 |  | 3.3141 | 0 | 6.18 |  | 913.115 | 798.033 | 798.033 | 773.116 | Tubing Pressure | 1091.1369
PHOENIX | 469 |  | 3.2289 | 0 | 5.76 |  | 916.671 | 806.564 | 806.564 | 784.938 | Tubing Pressure | 1096.0223
PHOENIX | 470 |  | 3.2751 | 0 | 7.49 |  | 919.503 | 807.628 | 807.628 | 773.564 | Tubing Pressure | 1108.0167
PHOENIX | 471 |  | 3.343 | 0 | 5.4 |  | 913.811 | 796.751 | 796.751 | 777.705 | Tubing Pressure | 1085.9558
PHOENIX | 472 |  | 3.1907 | 0 | 5.44 |  | 919.822 | 816.693 | 816.693 | 797.703 | Tubing Pressure | 1104.7298
PHOENIX | 473 |  | 2.9371 | 0 | 4.26 |  | 931.731 | 846.747 | 846.747 | 835.515 | Tubing Pressure | 1126.5015
PHOENIX | 474 |  | 3.0729 | 0 | 6.8 |  | 937.407 | 842.182 | 842.182 | 812.643 | Tubing Pressure | 1138.9169
PHOENIX | 475 |  | 3.3504 | 0 | 7.86 |  | 928 | 813.512 | 813.512 | 774.699 | Tubing Pressure | 1118.8851
PHOENIX | 476 |  | 3.32 | 0 | 6.89 |  | 921.222 | 811.615 | 811.615 | 779.82 | Tubing Pressure | 1110.7341
PHOENIX | 477 |  | 3.425 | 0 | 7.02 |  | 912.746 | 789.877 | 789.877 | 762.006 | Tubing Pressure | 1089.9883
PHOENIX | 478 |  | 3.4076 | 0 | 6.5 |  | 910.228 | 790.592 | 790.592 | 761.426 | Tubing Pressure | 1087.3792
PHOENIX | 479 |  | 3.314 | 0 | 5.18 |  | 908.733 | 791.129 | 791.129 | 778.118 | Tubing Pressure | 1077.3477
PHOENIX | 480 |  | 3.1018 | 0 | 5.38 |  | 919.938 | 827.215 | 827.215 | 803.679 | Tubing Pressure | 1114.2901
PHOENIX | 481 |  | 3.2288 | 0 | 6.88 |  | 921.73 | 815.307 | 815.307 | 783.504 | Tubing Pressure | 1112.2927
PHOENIX | 482 |  | 3.2919 | 0 | 6.57 |  | 915.723 | 803.108 | 803.108 | 775.628 | Tubing Pressure | 1098.4479
PHOENIX | 483 |  | 2.9818 | 0 | 4 |  | 916.906 | 817.965 | 817.965 | 814.078 | Tubing Pressure | 1092.1381
PHOENIX | 484 |  | 3.1631 | 0 | 8.59 |  | 932.922 | 844.439 | 844.439 | 790.55 | Tubing Pressure | 1152.7506
PHOENIX | 485 |  | 2.0293 | 0 | 3.42 |  | 961.559 | 879.586 | 879.586 | 799.289 | Tubing Pressure | 1156.4806
PHOENIX | 486 |  | 3.132 | 0 | 0.02 |  | 944.865 | 859.436 | 859.436 | 821.701 | Tubing Pressure | 1074.6013
PHOENIX | 487 |  | 2.6401 | 0 | 3.45 |  | 953.46 | 877.043 | 877.043 | 820.182 | Tubing Pressure | 1152.5551
PHOENIX | 488 |  | 2.2562 | 0 | 6.8 |  | 975.038 | 888.28 | 888.28 | 771.523 | Tubing Pressure | 1184.0114
PHOENIX | 489 |  | 3.4246 | 0 | 5.02 |  | 936.946 | 814.125 | 814.125 | 760.963 | Tubing Pressure | 1105.7945
PHOENIX | 490 |  | 3.1604 | 0 | 8.14 |  | 940.301 | 836.697 | 836.697 | 767.947 | Tubing Pressure | 1141.5454
PHOENIX | 491 |  | 3.222 | 0 | 4.17 |  | 920.782 | 815.562 | 815.562 | 807.097 | Tubing Pressure | 1096.1212
PHOENIX | 492 |  | 2.9693 | 0 | 6.12 |  | 933.035 | 848.734 | 848.734 | 826.27 | Tubing Pressure | 1140.6125
PHOENIX | 493 |  | 3.5035 | 0 | 9.32 |  | 922.732 | 795.304 | 795.304 | 742.61 | Tubing Pressure | 1110.3709
PHOENIX | 494 |  | 3.4338 | 0 | 3.13 |  | 906.858 | 780.66 | 780.66 | 748.074 | Tubing Pressure | 1054.7385
PHOENIX | 495 |  | 2.6541 | 0 | 4.34 |  | 939.418 | 851.755 | 851.755 | 759.649 | Tubing Pressure | 1128.72
PHOENIX | 496 |  | 3.506 | 0 | 7.55 |  | 907.927 | 781.528 | 781.528 | 741.807 | Tubing Pressure | 1086.114
PHOENIX | 497 |  | 3.4799 | 0 | 6.79 |  | 899.171 | 772.668 | 772.668 | 741.118 | Tubing Pressure | 1071.1609
PHOENIX | 498 |  | 2.6727 | 0 | 5.21 |  | 896.237 | 772.666 | 772.666 | 743.876 | Tubing Pressure | 1041.198
PHOENIX | 499 |  | 3.4176 | 0 | 5.18 |  | 932.551 | 844.493 | 844.493 | 772.112 | Tubing Pressure | 1141.2032
PHOENIX | 500 |  | 3.2821 | 0 | 6.74 |  | 907.197 | 797.127 | 797.127 | 768.164 | Tubing Pressure | 1092.2587
PHOENIX | 501 |  | 2.8155 | 0 | 5.78 |  | 907.923 | 805.99 | 805.99 | 779.011 | Tubing Pressure | 1085.8636

## Calculated Data
Time (Days) | Gas Volume | Oil Volume | Calculated Sandface Pressure | Gas Production | Oil Production
Days | MMscf | stb | psi | MMscf | stb
1 | 0.31 | 0 | 4449.7221 | 0.31 | 0
2 | 8.351 | 0 | 4096.3029 | 8.661 | 0
3 | 14.458 | 0 | 3366.5729 | 23.119 | 0
4 | 19.274 | 0 | 2358.1791 | 42.393 | 0
5 | 19.048 | 0 | 1787.7505 | 61.441 | 0
6 | 18.113 | 0 | 1658.2379 | 79.554 | 0
7 | 17.046 | 0 | 1644.6153 | 96.6 | 0
8 | 0 | 0 |  | 96.6 | 0
9 | 0 | 0 |  | 96.6 | 0
10 | 0 | 0 |  | 96.6 | 0
11 | 0 | 0 |  | 96.6 | 0
12 | 0 | 0 |  | 96.6 | 0
13 | 0 | 0 |  | 96.6 | 0
14 | 0 | 0 |  | 96.6 | 0
15 | 0 | 0 |  | 96.6 | 0
16 | 0 | 0 |  | 96.6 | 0
17 | 0 | 0 |  | 96.6 | 0
18 | 0 | 0 |  | 96.6 | 0
19 | 8.5569 | 0 | 3761.7393 | 105.1569 | 0
20 | 12.2889 | 0 | 3159.6282 | 117.4458 | 0
21 | 15.1024 | 0 | 3045.5444 | 132.5482 | 0
22 | 15.1277 | 0 | 2902.0722 | 147.6759 | 0
23 | 14.6257 | 0 | 2735.6596 | 162.3016 | 0
24 | 15.0288 | 0 | 2584.74 | 177.3304 | 0
25 | 14.4557 | 0 | 2438.5352 | 191.786 | 0
26 | 16.433 | 0 | 2261.1565 | 208.219 | 0
27 | 17.3305 | 0 | 2081.6592 | 225.5496 | 0
28 | 16.4798 | 0 | 1963.4257 | 242.0294 | 0
29 | 15.8045 | 0 | 1846.0578 | 257.8339 | 0
30 | 15.1996 | 0 | 1879.013 | 273.0335 | 0
31 | 14.6825 | 0 | 1867.7783 | 287.7161 | 0
32 | 14.3791 | 0 | 1868.7824 | 302.0952 | 0
33 | 14.1482 | 0 | 1886.86 | 316.2434 | 0
34 | 13.9249 | 0 | 1899.5047 | 330.1683 | 0
35 | 11.7134 | 0 | 2242.5507 | 341.8818 | 0
36 | 14.1489 | 0 | 2607.2271 | 356.0307 | 0
37 | 13.7564 | 0 | 2556.421 | 369.7871 | 0
38 | 13.3729 | 0 | 2554.0514 | 383.1599 | 0
39 | 13.0626 | 0 | 2430.7035 | 396.2226 | 0
40 | 12.9168 | 0 | 2618.2636 | 409.1393 | 0
41 | 12.446 | 0 | 2067.2811 | 421.5853 | 0
42 | 12.5957 | 0 | 1573.2157 | 434.181 | 0
43 | 12.4856 | 0 | 1548.5125 | 446.6665 | 0
44 | 12.3334 | 0 | 1535.4873 | 459 | 0
45 | 12.1362 | 0 | 1518.1854 | 471.1361 | 0
46 | 11.9519 | 0 | 1515.537 | 483.088 | 0
47 | 11.784 | 0 | 1506.5615 | 494.872 | 0
48 | 11.6896 | 0 | 1504.4048 | 506.5616 | 0
49 | 11.6371 | 0 | 1489.331 | 518.1987 | 0
50 | 11.6084 | 0 | 1474.1138 | 529.807 | 0
51 | 11.497 | 0 | 1454.5086 | 541.3041 | 0
52 | 11.3359 | 0 | 1445.9766 | 552.64 | 0
53 | 11.1824 | 0 | 1445.168 | 563.8224 | 0
54 | 11.0904 | 0 | 1435.6634 | 574.9128 | 0
55 | 10.9305 | 0 | 1438.7866 | 585.8432 | 0
56 | 10.6786 | 0 | 1453.5819 | 596.5218 | 0
57 | 10.9945 | 0 | 1418.167 | 607.5163 | 0
58 | 10.8306 | 0 | 1398.921 | 618.3469 | 0
59 | 10.642 | 0 | 1404.0375 | 628.989 | 0
60 | 10.5593 | 0 | 1398.4365 | 639.5483 | 0
61 | 10.666 | 0 | 1382.8603 | 650.2142 | 0
62 | 10.5991 | 0 | 1387.7265 | 660.8133 | 0
63 | 10.543 | 0 | 1360.2336 | 671.3563 | 0
64 | 10.3673 | 0 | 1351.6508 | 681.7236 | 0
65 | 10.1893 | 0 | 1366.6454 | 691.9129 | 0
66 | 10.1573 | 0 | 1352.7379 | 702.0702 | 0
67 | 10.0857 | 0 | 1348.8876 | 712.1559 | 0
68 | 10.0113 | 0 | 1339.9584 | 722.1672 | 0
69 | 9.5447 | 0 | 1346.1293 | 731.7119 | 0
70 | 9.5035 | 0 | 1374.7824 | 741.2154 | 0
71 | 9.5549 | 0 | 1367.7718 | 750.7704 | 0
72 | 9.6632 | 0 | 1350.7513 | 760.4335 | 0
73 | 9.5385 | 0 | 1337.3392 | 769.9721 | 0
74 | 9.3519 | 0 | 1344.7039 | 779.3239 | 0
75 | 9.5743 | 0 | 1331.5971 | 788.8982 | 0
76 | 9.2632 | 0 | 1318.6591 | 798.1614 | 0
77 | 9.0291 | 0 | 1337.4719 | 807.1905 | 0
78 | 8.6297 | 0 | 1312.1299 | 815.8202 | 0
79 | 8.6639 | 0 | 1266.1771 | 824.4841 | 0
80 | 8.0032 | 0 | 1279.6999 | 832.4873 | 0
81 | 8.7419 | 0 | 1501.2892 | 841.2291 | 0
82 | 9.0151 | 0 | 1352.8745 | 850.2442 | 0
83 | 8.2448 | 0 | 1332.6716 | 858.4891 | 0
84 | 8.9311 | 0 | 1309.7633 | 867.4202 | 0
85 | 8.161 | 0 | 1387.5421 | 875.5811 | 0
86 | 8.6506 | 0 | 1278.845 | 884.2317 | 0
87 | 8.3617 | 0 | 1281.6658 | 892.5934 | 0
88 | 7.8167 | 0 | 1424.7864 | 900.4101 | 0
89 | 9.1539 | 0 | 1303.9365 | 909.5639 | 0
90 | 8.4509 | 0 | 1325.2077 | 918.0148 | 0
91 | 8.4605 | 0 | 1289.4305 | 926.4753 | 0
92 | 8.3085 | 0 | 1300.3786 | 934.7838 | 0
93 | 8.423 | 0 | 1211.5577 | 943.2068 | 0
94 | 7.7058 | 0 | 1303.0347 | 950.9126 | 0
95 | 8.1204 | 0 | 1382.0019 | 959.033 | 0
96 | 8.1528 | 0 | 1325.3883 | 967.1857 | 0
97 | 8.2219 | 0 | 1314.0633 | 975.4077 | 0
98 | 8.2618 | 0 | 1297.6247 | 983.6695 | 0
99 | 8.3361 | 0 | 1286.6003 | 992.0056 | 0
100 | 7.9832 | 0 | 1279.0124 | 999.9888 | 0
101 | 7.7047 | 0 | 1299.5914 | 1007.6936 | 0
102 | 7.7886 | 0 | 1303.5926 | 1015.4821 | 0
103 | 8.3118 | 0 | 1273.4478 | 1023.7939 | 0
104 | 7.7104 | 0 | 1257.4752 | 1031.5043 | 0
105 | 7.7306 | 0 | 1283.5854 | 1039.2349 | 0
106 | 7.7713 | 0 | 1270.3023 | 1047.0061 | 0
107 | 7.4422 | 0 | 1277.5033 | 1054.4483 | 0
108 | 7.2302 | 0 | 1284.6658 | 1061.6785 | 0
109 | 7.2178 | 0 | 1290.425 | 1068.8963 | 0
110 | 7.5513 | 0 | 1287.3181 | 1076.4476 | 0
111 | 7.4226 | 0 | 1275.004 | 1083.8702 | 0
112 | 7.8247 | 0 | 1260.9381 | 1091.6949 | 0
113 | 7.8154 | 0 | 1240.3625 | 1099.5104 | 0
114 | 7.4992 | 0 | 1229.4732 | 1107.0095 | 0
115 | 7.2999 | 0 | 1243.6429 | 1114.3094 | 0
116 | 7.1803 | 0 | 1255.1158 | 1121.4897 | 0
117 | 7.2051 | 0 | 1249.9918 | 1128.6949 | 0
118 | 7.497 | 0 | 1231.5445 | 1136.1918 | 0
119 | 7.2218 | 0 | 1239.9445 | 1143.4136 | 0
120 | 7.2472 | 0 | 1229.2969 | 1150.6608 | 0
121 | 7.0982 | 0 | 1225.8302 | 1157.7589 | 0
122 | 7.0457 | 0 | 1233.3027 | 1164.8046 | 0
123 | 6.7029 | 0 | 1239.8778 | 1171.5075 | 0
124 | 7.6165 | 0 | 1219.7604 | 1179.1241 | 0
125 | 7.2329 | 0 | 1205.3084 | 1186.3569 | 0
126 | 7.0068 | 0 | 1206.2123 | 1193.3638 | 0
127 | 6.2386 | 0 | 1211.4824 | 1199.6023 | 0
128 | 6.4429 | 0 | 1250.2776 | 1206.0452 | 0
129 | 5.5233 | 0 | 1260.625 | 1211.5685 | 0
130 | 5.8943 | 0 | 1286.0706 | 1217.4627 | 0
131 | 6.5249 | 0 | 1278.6685 | 1223.9876 | 0
132 | 6.6177 | 0 | 1256.8545 | 1230.6054 | 0
133 | 6.6609 | 0 | 1246.4312 | 1237.2663 | 0
134 | 6.0731 | 0 | 1247.6332 | 1243.3394 | 0
135 | 5.838 | 0 | 1257.8426 | 1249.1774 | 0
136 | 5.5639 | 0 | 1290.8581 | 1254.7413 | 0
137 | 4.9754 | 0 | 1293.6908 | 1259.7167 | 0
138 | 4.8759 | 0 | 1415.7787 | 1264.5927 | 0
139 | 5.4901 | 0 | 1324.6084 | 1270.0828 | 0
140 | 5.8626 | 0 | 1326.9765 | 1275.9453 | 0
141 | 6.0065 | 0 | 1302.4068 | 1281.9518 | 0
142 | 6.569 | 0 | 1299.3917 | 1288.5208 | 0
143 | 5.2512 | 0 | 1164.2767 | 1293.7721 | 0
144 | 4.5024 | 0 | 1347.3554 | 1298.2745 | 0
145 | 5.7471 | 0 | 1334.2564 | 1304.0216 | 0
146 | 5.9448 | 0 | 1297.8088 | 1309.9665 | 0
147 | 6.157 | 0 | 1297.3024 | 1316.1235 | 0
148 | 6.0663 | 0 | 1264.2472 | 1322.1897 | 0
149 | 5.9388 | 0 | 1273.8791 | 1328.1286 | 0
150 | 5.55 | 0 | 1271.0735 | 1333.6786 | 0
151 | 5.4404 | 0 | 1278.1689 | 1339.119 | 0
152 | 5.6909 | 0 | 1280.9737 | 1344.8098 | 0
153 | 5.7099 | 0 | 1270.496 | 1350.5197 | 0
154 | 5.7394 | 0 | 1270.1859 | 1356.2591 | 0
155 | 4.9231 | 0 | 1276.2052 | 1361.1822 | 0
156 | 6.1889 | 0 | 1283.0147 | 1367.3711 | 0
157 | 5.3762 | 0 | 1253.7678 | 1372.7473 | 0
158 | 4.3601 | 0 | 1314.4923 | 1377.1074 | 0
159 | 6.3952 | 0 | 1288.1239 | 1383.5025 | 0
160 | 5.2687 | 0 | 1130.6051 | 1388.7712 | 0
161 | 4.9642 | 0 | 1281.4099 | 1393.7354 | 0
162 | 5.2392 | 0 | 1280.323 | 1398.9746 | 0
163 | 5.2177 | 0 | 1279.2589 | 1404.1923 | 0
164 | 5.3003 | 0 | 1269.5974 | 1409.4926 | 0
165 | 5.4416 | 0 | 1281.2965 | 1414.9341 | 0
166 | 5.345 | 0 | 1273.2274 | 1420.2791 | 0
167 | 4.6155 | 0 | 1328.5578 | 1424.8946 | 0
168 | 3.4513 | 0 | 1367.432 | 1428.3459 | 0
169 | 5.1432 | 0 | 1335.1322 | 1433.4891 | 0
170 | 5.3837 | 0 | 1310.1245 | 1438.8728 | 0
171 | 6.3376 | 0 | 1260.1852 | 1445.2104 | 0
172 | 5.9178 | 0 | 1244.8755 | 1451.1283 | 0
173 | 5.5751 | 0 | 1234.0473 | 1456.7034 | 0
174 | 5.1353 | 0 | 1249.1116 | 1461.8387 | 0
175 | 5.781 | 0 | 1239.2931 | 1467.6197 | 0
176 | 5.5785 | 0 | 1231.2693 | 1473.1983 | 0
177 | 5.7035 | 0 | 1220.6906 | 1478.9018 | 0
178 | 5.4853 | 0 | 1214.6073 | 1484.3871 | 0
179 | 5.3684 | 0 | 1216.7741 | 1489.7555 | 0
180 | 5.2381 | 0 | 1219.4987 | 1494.9936 | 0
181 | 4.4582 | 0 | 1262.2708 | 1499.4518 | 0
182 | 5.4865 | 0 | 1268.7311 | 1504.9383 | 0
183 | 5.4547 | 0 | 1215.0289 | 1510.3931 | 0
184 | 5.3251 | 0 | 1211.5876 | 1515.7181 | 0
185 | 5.2839 | 0 | 1211.5439 | 1521.0021 | 0
186 | 5.2721 | 0 | 1209.1187 | 1526.2741 | 0
187 | 5.1304 | 0 | 1210.6046 | 1531.4045 | 0
188 | 4.9882 | 0 | 1211.6201 | 1536.3927 | 0
189 | 5.6981 | 0 | 1290.1827 | 1542.0908 | 0
190 | 4.6446 | 0 | 1218.4495 | 1546.7354 | 0
191 | 4.8419 | 0 | 1217.7806 | 1551.5773 | 0
192 | 4.9212 | 0 | 1211.2899 | 1556.4985 | 0
193 | 5.0049 | 0 | 1207.617 | 1561.5033 | 0
194 | 4.8233 | 0 | 1218.6874 | 1566.3267 | 0
195 | 4.6036 | 0 | 1219.1078 | 1570.9303 | 0
196 | 4.8924 | 0 | 1213.4703 | 1575.8227 | 0
197 | 4.8657 | 0 | 1226.5739 | 1580.6883 | 0
198 | 4.9507 | 0 | 1204.6832 | 1585.639 | 0
199 | 4.8426 | 0 | 1208.7654 | 1590.4816 | 0
200 | 4.9003 | 0 | 1208.4208 | 1595.3819 | 0
201 | 5.0008 | 0 | 1200.2312 | 1600.3828 | 0
202 | 4.7376 | 0 | 1199.8094 | 1605.1204 | 0
203 | 4.8079 | 0 | 1203.1405 | 1609.9282 | 0
204 | 4.8953 | 0 | 1204.9939 | 1614.8236 | 0
205 | 4.8285 | 0 | 1197.5855 | 1619.6521 | 0
206 | 4.9242 | 0 | 1192.6854 | 1624.5762 | 0
207 | 4.8214 | 0 | 1190.2479 | 1629.3976 | 0
208 | 4.7174 | 0 | 1191.0882 | 1634.115 | 0
209 | 4.6483 | 0 | 1197.2572 | 1638.7633 | 0
210 | 4.8289 | 0 | 1191.3031 | 1643.5922 | 0
211 | 4.5973 | 0 | 1189.9566 | 1648.1895 | 0
212 | 5.3485 | 0 | 1181.7392 | 1653.538 | 0
213 | 4.9512 | 0 | 1184.7691 | 1658.4891 | 0
214 | 5.1796 | 0 | 1163.8504 | 1663.6688 | 0
215 | 4.73 | 0 | 1161.2144 | 1668.3988 | 0
216 | 4.3703 | 0 | 1181.2367 | 1672.7691 | 0
217 | 4.8391 | 0 | 1176.652 | 1677.6082 | 0
218 | 5.0793 | 0 | 1162.6867 | 1682.6875 | 0
219 | 4.4268 | 0 | 1166.3508 | 1687.1143 | 0
220 | 4.8184 | 0 | 1166.9309 | 1691.9327 | 0
221 | 4.6185 | 0 | 1163.1198 | 1696.5512 | 0
222 | 4.9539 | 0 | 1158.7542 | 1701.505 | 0
223 | 4.8407 | 0 | 1154.6712 | 1706.3457 | 0
224 | 4.7892 | 0 | 1146.5956 | 1711.1349 | 0
225 | 4.6819 | 0 | 1154.1169 | 1715.8168 | 0
226 | 4.894 | 0 | 1147.0561 | 1720.7108 | 0
227 | 4.646 | 0 | 1143.0148 | 1725.3568 | 0
228 | 4.4933 | 0 | 1149.1665 | 1729.8501 | 0
229 | 3.9306 | 0 | 1034.9733 | 1733.7807 | 0
230 | 4.5538 | 0 | 1165.0465 | 1738.3344 | 0
231 | 4.4447 | 0 | 1158.5655 | 1742.7792 | 0
232 | 4.7105 | 0 | 1149.8603 | 1747.4897 | 0
233 | 4.5217 | 0 | 1148.8983 | 1752.0114 | 0
234 | 4.4982 | 0 | 1149.1768 | 1756.5097 | 0
235 | 4.4223 | 0 | 1147.1025 | 1760.932 | 0
236 | 4.3212 | 0 | 1154.1895 | 1765.2531 | 0
237 | 4.3913 | 0 | 1149.4873 | 1769.6444 | 0
238 | 4.4666 | 0 | 1148.4206 | 1774.111 | 0
239 | 4.3364 | 0 | 1144.0278 | 1778.4473 | 0
240 | 3.9977 | 0 | 1157.8819 | 1782.4451 | 0
241 | 3.4047 | 0 | 1207.5703 | 1785.8498 | 0
242 | 3.4905 | 0 | 1205.3948 | 1789.3403 | 0
243 | 5.1116 | 0 | 1151.9727 | 1794.4518 | 0
244 | 4.1808 | 0 | 1151.474 | 1798.6327 | 0
245 | 3.9591 | 0 | 1160.6903 | 1802.5918 | 0
246 | 4.6673 | 0 | 1166.3292 | 1807.2591 | 0
247 | 4.5281 | 0 | 1138.4518 | 1811.7872 | 0
248 | 4.3825 | 0 | 1141.1622 | 1816.1697 | 0
249 | 4.181 | 0 | 1183.4617 | 1820.3506 | 0
250 | 4.6869 | 0 | 1132.6214 | 1825.0375 | 0
251 | 4.2575 | 0 | 1159.003 | 1829.295 | 0
252 | 3.6308 | 0 | 1209.8929 | 1832.9257 | 0
253 | 4.2476 | 0 | 1166.3154 | 1837.1733 | 0
254 | 3.9699 | 0 | 1071.2627 | 1841.1432 | 0
255 | 3.8968 | 0 | 1155.5004 | 1845.04 | 0
256 | 4.1829 | 0 | 1152.2619 | 1849.2229 | 0
257 | 4.0929 | 0 | 1148.3301 | 1853.3158 | 0
258 | 4.3479 | 0 | 1145.0804 | 1857.6636 | 0
259 | 3.995 | 0 | 1148.2163 | 1861.6587 | 0
260 | 3.8468 | 0 | 1126.4313 | 1865.5055 | 0
261 | 2.9829 | 0 | 1169.5611 | 1868.4883 | 0
262 | 2.3822 | 0 | 1208.6601 | 1870.8706 | 0
263 | 1.9911 | 0 | 1238.2012 | 1872.8617 | 0
264 | 5.0668 | 0 | 1212.6509 | 1877.9285 | 0
265 | 4.6405 | 0 | 1146.1956 | 1882.569 | 0
266 | 4.0602 | 0 | 1149.7364 | 1886.6291 | 0
267 | 4.7061 | 0 | 1146.373 | 1891.3352 | 0
268 | 4.3937 | 0 | 1141.0895 | 1895.7288 | 0
269 | 4.0038 | 0 | 1141.2486 | 1899.7327 | 0
270 | 3.8781 | 0 | 1183.7464 | 1903.6108 | 0
271 | 4.3321 | 0 | 1157.9213 | 1907.9429 | 0
272 | 2.3392 | 0 | 1293.4079 | 1910.282 | 0
273 | 4.9478 | 0 | 1306.6985 | 1915.2299 | 0
274 | 3.7803 | 0 | 1167.7393 | 1919.0102 | 0
275 | 2.9873 | 0 | 1192.0326 | 1921.9975 | 0
276 | 2.3903 | 0 | 1241.0531 | 1924.3878 | 0
277 | 2.0917 | 0 | 1265.3222 | 1926.4795 | 0
278 | 1.5372 | 0 | 1344.8438 | 1928.0168 | 0
279 | 1.1988 | 0 | 1456.3086 | 1929.2155 | 0
280 | 1.3295 | 0 | 1386.8745 | 1930.545 | 0
281 | 3.2346 | 0 | 1316.4181 | 1933.7796 | 0
282 | 5.7801 | 0 | 1373.3594 | 1939.5597 | 0
283 | 4.3048 | 0 | 1200.9643 | 1943.8645 | 0
284 | 3.4208 | 0 | 1221.7972 | 1947.2854 | 0
285 | 2.9316 | 0 | 1246.8087 | 1950.217 | 0
286 | 2.4272 | 0 | 1278.9998 | 1952.6442 | 0
287 | 2.0082 | 0 | 1305.4149 | 1954.6524 | 0
288 | 4.6306 | 0 | 1209.7672 | 1959.283 | 0
289 | 4.4279 | 0 | 1208.2156 | 1963.7109 | 0
290 | 3.6136 | 0 | 1214.437 | 1967.3246 | 0
291 | 2.8822 | 0 | 1240.978 | 1970.2068 | 0
292 | 2.3072 | 0 | 1277.3211 | 1972.514 | 0
293 | 4.8748 | 0 | 1194.4937 | 1977.3888 | 0
294 | 3.8833 | 0 | 1209.1447 | 1981.2721 | 0
295 | 3.1651 | 0 | 1222.6192 | 1984.4372 | 0
296 | 2.565 | 0 | 1245.487 | 1987.0022 | 0
297 | 1.939 | 0 | 1306.8905 | 1988.9412 | 0
298 | 1.6649 | 0 | 1337.6729 | 1990.6061 | 0
299 | 4.6507 | 0 | 1209.0318 | 1995.2568 | 0
300 | 4.01 | 0 | 1235.1909 | 1999.2668 | 0
301 | 3.1305 | 0 | 1227.7894 | 2002.3973 | 0
302 | 0.31269 | 0 | 2109.2471 | 2002.71 | 0
303 | 0 | 0 | 4632.1322 | 2002.71 | 0
304 | 0 | 0 | 4078.7824 | 2002.71 | 0
305 | 0 | 0 | 810.3895 | 2002.71 | 0
306 | 0 | 0 | 1656.9278 | 2002.71 | 0
307 | 2.7459 | 0 | 798.6178 | 2005.4559 | 0
308 | 5.4828 | 0 | 1427.8789 | 2010.9387 | 0
309 | 5.4135 | 0 | 1375.4025 | 2016.3522 | 0
310 | 5.348 | 0 | 1346.3246 | 2021.7002 | 0
311 | 5.3068 | 0 | 1338.6301 | 2027.007 | 0
312 | 5.279 | 0 | 1320.291 | 2032.2861 | 0
313 | 5.2475 | 0 | 1309.1059 | 2037.5336 | 0
314 | 5.1503 | 0 | 1304.3596 | 2042.6839 | 0
315 | 5.1239 | 0 | 1302.5789 | 2047.8078 | 0
316 | 5.1127 | 0 | 1287.5236 | 2052.9205 | 0
317 | 5.0276 | 0 | 1287.7274 | 2057.9482 | 0
318 | 4.9838 | 0 | 1281.9081 | 2062.932 | 0
319 | 4.892 | 0 | 1280.538 | 2067.8239 | 0
320 | 4.8274 | 0 | 1275.0755 | 2072.6514 | 0
321 | 4.7962 | 0 | 1286.5374 | 2077.4476 | 0
322 | 4.7998 | 0 | 1267.8322 | 2082.2474 | 0
323 | 4.7015 | 0 | 1273.2683 | 2086.9489 | 0
324 | 4.7178 | 0 | 1265.2238 | 2091.6667 | 0
325 | 4.6061 | 0 | 1268.0602 | 2096.2729 | 0
326 | 4.6181 | 0 | 1271.4216 | 2100.891 | 0
327 | 4.5478 | 0 | 1272.5047 | 2105.4388 | 0
328 | 4.6709 | 0 | 1256.822 | 2110.1097 | 0
329 | 4.6224 | 0 | 1253.4897 | 2114.7321 | 0
330 | 4.629 | 0 | 1249.6401 | 2119.3611 | 0
331 | 4.6174 | 0 | 1243.1611 | 2123.9786 | 0
332 | 4.5638 | 0 | 1239.4298 | 2128.5424 | 0
333 | 4.4751 | 0 | 1244.6982 | 2133.0175 | 0
334 | 4.424 | 0 | 1256.2761 | 2137.4415 | 0
335 | 4.5148 | 0 | 1239.6971 | 2141.9563 | 0
336 | 4.4864 | 0 | 1235.0369 | 2146.4427 | 0
337 | 4.471 | 0 | 1233.9659 | 2150.9137 | 0
338 | 4.4144 | 0 | 1235.4306 | 2155.3281 | 0
339 | 4.3987 | 0 | 1230.8416 | 2159.7268 | 0
340 | 4.3235 | 0 | 1236.3672 | 2164.0502 | 0
341 | 4.367 | 0 | 1229.4004 | 2168.4172 | 0
342 | 4.5971 | 0 | 1232.3472 | 2173.0143 | 0
343 | 4.5945 | 0 | 1201.0353 | 2177.6088 | 0
344 | 4.605 | 0 | 1192.3294 | 2182.2138 | 0
345 | 4.5944 | 0 | 1185.8219 | 2186.8082 | 0
346 | 4.522 | 0 | 1183.8558 | 2191.3302 | 0
347 | 4.5107 | 0 | 1185.4973 | 2195.8409 | 0
348 | 4.4818 | 0 | 1180.8779 | 2200.3228 | 0
349 | 4.2265 | 0 | 1165.2727 | 2204.5493 | 0
350 | 0 | 0 | 1009.9433 | 2204.5493 | 0
351 | 4.4353 | 0 | 1183.5019 | 2208.9846 | 0
352 | 4.3421 | 0 | 1179.0722 | 2213.3267 | 0
353 | 4.3509 | 0 | 1180.3773 | 2217.6776 | 0
354 | 4.1887 | 0 | 1172.7282 | 2221.8663 | 0
355 | 4.3789 | 0 | 1192.7772 | 2226.2452 | 0
356 | 4.2012 | 0 | 1168.1648 | 2230.4464 | 0
357 | 4.1325 | 0 | 1187.1859 | 2234.579 | 0
358 | 4.2163 | 0 | 1192.9028 | 2238.7953 | 0
359 | 4.3062 | 0 | 1172.4655 | 2243.1015 | 0
360 | 4.1978 | 0 | 1171.6388 | 2247.2993 | 0
361 | 4.1886 | 0 | 1171.7877 | 2251.4879 | 0
362 | 4.206 | 0 | 1173.0806 | 2255.6939 | 0
363 | 4.1051 | 0 | 1160.9866 | 2259.799 | 0
364 | 4.0873 | 0 | 1184.199 | 2263.8863 | 0
365 | 4.07 | 0 | 1170.3112 | 2267.9563 | 0
366 | 3.9623 | 0 | 1181.7095 | 2271.9186 | 0
367 | 3.9184 | 0 | 1183.7098 | 2275.837 | 0
368 | 3.9756 | 0 | 1198.5093 | 2279.8127 | 0
369 | 4.0764 | 0 | 1175.6831 | 2283.8891 | 0
370 | 4.0873 | 0 | 1166.706 | 2287.9764 | 0
371 | 4.0697 | 0 | 1165.9072 | 2292.0461 | 0
372 | 3.9695 | 0 | 1153.8287 | 2296.0156 | 0
373 | 3.9135 | 0 | 1175.8743 | 2299.9291 | 0
374 | 3.905 | 0 | 1179.9523 | 2303.8341 | 0
375 | 3.9297 | 0 | 1172.0182 | 2307.7639 | 0
376 | 3.9095 | 0 | 1176.0294 | 2311.6734 | 0
377 | 3.9678 | 0 | 1170.2155 | 2315.6411 | 0
378 | 3.9472 | 0 | 1160.468 | 2319.5883 | 0
379 | 3.9606 | 0 | 1162.4668 | 2323.5489 | 0
380 | 3.9488 | 0 | 1162.8795 | 2327.4977 | 0
381 | 3.9082 | 0 | 1156.3023 | 2331.4059 | 0
382 | 3.8482 | 0 | 1161.4913 | 2335.2541 | 0
383 | 3.8781 | 0 | 1161.6769 | 2339.1322 | 0
384 | 3.8118 | 0 | 1159.7579 | 2342.944 | 0
385 | 3.793 | 0 | 1165.8966 | 2346.737 | 0
386 | 3.7977 | 0 | 1168.516 | 2350.5347 | 0
387 | 3.8003 | 0 | 1160.9555 | 2354.3349 | 0
388 | 3.8126 | 0 | 1166.1059 | 2358.1475 | 0
389 | 3.7937 | 0 | 1160.6356 | 2361.9412 | 0
390 | 3.8023 | 0 | 1157.0413 | 2365.7434 | 0
391 | 3.7986 | 0 | 1157.0456 | 2369.542 | 0
392 | 3.7731 | 0 | 1151.0734 | 2373.3151 | 0
393 | 3.7583 | 0 | 1160.5638 | 2377.0735 | 0
394 | 3.7559 | 0 | 1154.6046 | 2380.8294 | 0
395 | 3.708 | 0 | 1149.7695 | 2384.5374 | 0
396 | 3.606 | 0 | 1169.7146 | 2388.1434 | 0
397 | 3.7753 | 0 | 1173.0573 | 2391.9187 | 0
398 | 3.6629 | 0 | 1105.001 | 2395.5816 | 0
399 | 3.87 | 0 | 1137.394 | 2399.4516 | 0
400 | 3.8588 | 0 | 1138.6279 | 2403.3104 | 0
401 | 3.8424 | 0 | 1132.9759 | 2407.1527 | 0
402 | 3.8535 | 0 | 1132.8498 | 2411.0063 | 0
403 | 3.8466 | 0 | 1128.9535 | 2414.8529 | 0
404 | 3.8836 | 0 | 1123.4679 | 2418.7365 | 0
405 | 3.8543 | 0 | 1115.3923 | 2422.5908 | 0
406 | 3.8197 | 0 | 1125.3487 | 2426.4105 | 0
407 | 3.8243 | 0 | 1109.7676 | 2430.2348 | 0
408 | 3.7773 | 0 | 1124.9297 | 2434.0121 | 0
409 | 3.8214 | 0 | 1116.1748 | 2437.8335 | 0
410 | 3.8202 | 0 | 1109.8551 | 2441.6537 | 0
411 | 3.7907 | 0 | 1112.2623 | 2445.4445 | 0
412 | 3.7782 | 0 | 1110.9763 | 2449.2227 | 0
413 | 3.7605 | 0 | 1110.5733 | 2452.9832 | 0
414 | 3.6299 | 0 | 1118.4382 | 2456.6131 | 0
415 | 3.7067 | 0 | 1125.129 | 2460.3198 | 0
416 | 3.6968 | 0 | 1117.7427 | 2464.0166 | 0
417 | 3.7423 | 0 | 1111.0085 | 2467.7589 | 0
418 | 3.747 | 0 | 1105.208 | 2471.5059 | 0
419 | 3.5885 | 0 | 1117.1957 | 2475.0944 | 0
420 | 3.6732 | 0 | 1114.7867 | 2478.7676 | 0
421 | 3.6964 | 0 | 1107.0145 | 2482.464 | 0
422 | 3.6591 | 0 | 1102.223 | 2486.1231 | 0
423 | 3.622 | 0 | 1115.0429 | 2489.7451 | 0
424 | 3.6496 | 0 | 1109.1395 | 2493.3947 | 0
425 | 3.6696 | 0 | 1103.7869 | 2497.0643 | 0
426 | 3.6689 | 0 | 1102.5609 | 2500.7333 | 0
427 | 3.6396 | 0 | 1099.9826 | 2504.3728 | 0
428 | 3.6213 | 0 | 1103.5912 | 2507.9941 | 0
429 | 3.5643 | 0 | 1105.9989 | 2511.5584 | 0
430 | 3.5513 | 0 | 1103.3828 | 2515.1097 | 0
431 | 3.4705 | 0 | 1114.6846 | 2518.5802 | 0
432 | 3.5878 | 0 | 1113.039 | 2522.1681 | 0
433 | 3.528 | 0 | 1102.8429 | 2525.696 | 0
434 | 3.4585 | 0 | 1110.9121 | 2529.1545 | 0
435 | 3.5528 | 0 | 1114.5734 | 2532.7073 | 0
436 | 3.5115 | 0 | 1101.5513 | 2536.2188 | 0
437 | 3.4338 | 0 | 1116.2734 | 2539.6526 | 0
438 | 3.458 | 0 | 1109.7916 | 2543.1106 | 0
439 | 3.4315 | 0 | 1110.2143 | 2546.5421 | 0
440 | 3.3873 | 0 | 1120.1292 | 2549.9294 | 0
441 | 3.4926 | 0 | 1114.1246 | 2553.4221 | 0
442 | 3.3961 | 0 | 1107.721 | 2556.8182 | 0
443 | 3.396 | 0 | 1118.6836 | 2560.2142 | 0
444 | 3.3873 | 0 | 1110.515 | 2563.6016 | 0
445 | 3.3864 | 0 | 1118.1009 | 2566.988 | 0
446 | 3.3988 | 0 | 1110.2333 | 2570.3868 | 0
447 | 3.3811 | 0 | 1114.6892 | 2573.7679 | 0
448 | 3.3775 | 0 | 1112.4056 | 2577.1454 | 0
449 | 3.3878 | 0 | 1104.9538 | 2580.5332 | 0
450 | 3.4159 | 0 | 1109.1597 | 2583.9491 | 0
451 | 3.3696 | 0 | 1104.9016 | 2587.3187 | 0
452 | 3.3885 | 0 | 1111.4827 | 2590.7072 | 0
453 | 3.407 | 0 | 1098.4442 | 2594.1142 | 0
454 | 3.37 | 0 | 1103.232 | 2597.4842 | 0
455 | 3.3515 | 0 | 1108.2447 | 2600.8356 | 0
456 | 3.4197 | 0 | 1097.5093 | 2604.2553 | 0
457 | 3.4044 | 0 | 1093.7078 | 2607.6598 | 0
458 | 3.3424 | 0 | 1097.628 | 2611.0022 | 0
459 | 3.3505 | 0 | 1104.1525 | 2614.3527 | 0
460 | 3.4263 | 0 | 1096.589 | 2617.779 | 0
461 | 3.4003 | 0 | 1089.6829 | 2621.1792 | 0
462 | 3.3891 | 0 | 1090.4656 | 2624.5683 | 0
463 | 3.356 | 0 | 1093.5213 | 2627.9243 | 0
464 | 3.3396 | 0 | 1091.706 | 2631.2639 | 0
465 | 3.3484 | 0 | 1095.3624 | 2634.6123 | 0
466 | 3.3482 | 0 | 1092.2053 | 2637.9605 | 0
467 | 3.3666 | 0 | 1088.7343 | 2641.3271 | 0
468 | 3.3141 | 0 | 1091.1369 | 2644.6412 | 0
469 | 3.2289 | 0 | 1096.0223 | 2647.8701 | 0
470 | 3.2751 | 0 | 1108.0167 | 2651.1452 | 0
471 | 3.343 | 0 | 1085.9558 | 2654.4882 | 0
472 | 3.1907 | 0 | 1104.7298 | 2657.6789 | 0
473 | 2.9371 | 0 | 1126.5015 | 2660.616 | 0
474 | 3.0729 | 0 | 1138.9169 | 2663.6889 | 0
475 | 3.3504 | 0 | 1118.8851 | 2667.0393 | 0
476 | 3.32 | 0 | 1110.7341 | 2670.3593 | 0
477 | 3.425 | 0 | 1089.9883 | 2673.7844 | 0
478 | 3.4076 | 0 | 1087.3792 | 2677.1919 | 0
479 | 3.314 | 0 | 1077.3477 | 2680.5059 | 0
480 | 3.1018 | 0 | 1114.2901 | 2683.6077 | 0
481 | 3.2288 | 0 | 1112.2927 | 2686.8365 | 0
482 | 3.2919 | 0 | 1098.4479 | 2690.1284 | 0
483 | 2.9818 | 0 | 1092.1381 | 2693.1102 | 0
484 | 3.1631 | 0 | 1152.7506 | 2696.2733 | 0
485 | 2.0293 | 0 | 1156.4806 | 2698.3026 | 0
486 | 3.132 | 0 | 1074.6013 | 2701.4346 | 0
487 | 2.6401 | 0 | 1152.5551 | 2704.0747 | 0
488 | 2.2562 | 0 | 1184.0114 | 2706.3309 | 0
489 | 3.4246 | 0 | 1105.7945 | 2709.7555 | 0
490 | 3.1604 | 0 | 1141.5454 | 2712.9158 | 0
491 | 3.222 | 0 | 1096.1212 | 2716.1378 | 0
492 | 2.9693 | 0 | 1140.6125 | 2719.1071 | 0
493 | 3.5035 | 0 | 1110.3709 | 2722.6106 | 0
494 | 3.4338 | 0 | 1054.7385 | 2726.0444 | 0
495 | 2.6541 | 0 | 1128.72 | 2728.6985 | 0
496 | 3.506 | 0 | 1086.114 | 2732.2046 | 0
497 | 3.4799 | 0 | 1071.1609 | 2735.6844 | 0
498 | 2.6727 | 0 | 1041.198 | 2738.3571 | 0
499 | 3.4176 | 0 | 1141.2032 | 2741.7748 | 0
500 | 3.2821 | 0 | 1092.2587 | 2745.0568 | 0
501 | 2.8155 | 0 | 1085.8636 | 2747.8724 | 0