## Well Data
Field | TOUCAN
Lease | TOUCAN
Well Number | 48
State | PA
Formation/Reservoir | MARCELLUS - UPPER
Initial Pressure Estimate (psi) | 3900
Reservoir Temperature (deg F) | 136.83
Net Pay (ft) | 231.55
Wellbore Diameter (ft) | 0.7
Porosity | 0.0587
Water Saturation | 0.47
Oil Saturation | 0
Gas Saturation | 0.53
Gas Specific Gravity | 0.57
CO2 | 0
H2S | 0
N2 | 0
Condensate Yield (Bc/MMcf)
Condensate Gravity (API) | 30
Dew Point Pressure (psi)
Sep. Temperature (deg F) | 100
Sep. Pressure (psi) | 100
Oil Gravity (API) | 30
Initial GOR (scf/bbl)
Bubble Point Pressure (psi)
TVD (ft) | 7204.55
Spacing | 900
# Stages | 28
# Clusters | 138
# Clusters per Stage | 4.9286
Pre-Refrac Completion # Stages
Pre-Refrac Completion # Clusters
Initial Completion # Clusters per Stage
# of Total Proppant (Lbs) | 11178400
Total Fluid (Bbls)
Lateral Length (ft) | 6712
Top Perf (ft) | 7308
Bottom Perf (ft) | 14020
Sandface Temp (deg F) | 136
Static Wellhead Temp (deg F) | 80
Configuration | Initial Config
Production Path | Casing
Pressure Loss Correlation | Gray
Tubing ID (in)
Tubing OD (in)
Tubing Depth (ft)
Casing ID 1 (in) | 4.778
Casing Footage 1 (ft) | 14155
Casing ID 2 (in)
Casing Footage 2 (ft)
Casing Depth (ft) | 14155
Configuration Change (Days Since First Prod) | 305
Production Path | Tubing
Pressure Loss Correlation | Gray
Tubing ID (in) | 2.323
Tubing OD (in) | 2.875
Tubing Depth (ft) | 7552.61
Casing ID 1 (in) | 4.778
Casing Footage 1 (ft) | 14155
Casing ID 2 (in)
Casing Footage 2 (ft)
Casing Depth (ft) | 14155
Description | 900' innerwell unbounded exterior

## Deviation Survey
Lease | Measured Depth | TVD
| ft | ft
TOUCAN | 11273 | 7152.62
TOUCAN | 11368 | 7145.11
TOUCAN | 11462 | 7137.76
TOUCAN | 11557 | 7128.7
TOUCAN | 11653 | 7116.19
TOUCAN | 11747 | 7102.29
TOUCAN | 11842 | 7088.23
TOUCAN | 11936 | 7074.32
TOUCAN | 12031 | 7060.35
TOUCAN | 12125 | 7048.1
TOUCAN | 12220 | 7038.84
TOUCAN | 12315 | 7032.56
TOUCAN | 12411 | 7027.6
TOUCAN | 12505 | 7022.73
TOUCAN | 12600 | 7017.82
TOUCAN | 12695 | 7012.92
TOUCAN | 12790 | 7008.02
TOUCAN | 12885 | 7003.15
TOUCAN | 12980 | 6999.56
TOUCAN | 13074 | 6996.8
TOUCAN | 13169 | 6994.3
TOUCAN | 13264 | 6993.19
TOUCAN | 13359 | 6993.11
TOUCAN | 13454 | 6993.33
TOUCAN | 13549 | 6993.56
TOUCAN | 13644 | 6993.81
TOUCAN | 13739 | 6994.08
TOUCAN | 13832 | 6994.58
TOUCAN | 13926 | 6995.23
TOUCAN | 14021 | 6995.87
TOUCAN | 14116 | 6996.56
TOUCAN | 14130 | 6996.67
TOUCAN | 14155 | 6996.87
TOUCAN | 0 | 0
TOUCAN | 220 | 219.98
TOUCAN | 250 | 249.97
TOUCAN | 290 | 289.94
TOUCAN | 322 | 321.9
TOUCAN | 353 | 352.85
TOUCAN | 385 | 384.77
TOUCAN | 417 | 416.66
TOUCAN | 448 | 447.53
TOUCAN | 587 | 585.94
TOUCAN | 634 | 632.77
TOUCAN | 729 | 727.45
TOUCAN | 823 | 821.1
TOUCAN | 918 | 915.69
TOUCAN | 1013 | 1010.21
TOUCAN | 1108 | 1104.68
TOUCAN | 1203 | 1199.13
TOUCAN | 1298 | 1293.49
TOUCAN | 1392 | 1386.77
TOUCAN | 1486 | 1479.97
TOUCAN | 1581 | 1574.1
TOUCAN | 1676 | 1668.31
TOUCAN | 1771 | 1762.52
TOUCAN | 1865 | 1855.7
TOUCAN | 1961 | 1950.65
TOUCAN | 2055 | 2043.49
TOUCAN | 2149 | 2136.24
TOUCAN | 2245 | 2230.98
TOUCAN | 2339 | 2323.98
TOUCAN | 2419 | 2403.31
TOUCAN | 2514 | 2497.69
TOUCAN | 2609 | 2592
TOUCAN | 2705 | 2687.11
TOUCAN | 2798 | 2778.73
TOUCAN | 2893 | 2871.81
TOUCAN | 2988 | 2964.66
TOUCAN | 3082 | 3056.1
TOUCAN | 3177 | 3148.69
TOUCAN | 3272 | 3241.1
TOUCAN | 3367 | 3333.26
TOUCAN | 3461 | 3424.58
TOUCAN | 3557 | 3517.95
TOUCAN | 3652 | 3610.57
TOUCAN | 3747 | 3703.39
TOUCAN | 3842 | 3796.57
TOUCAN | 3938 | 3890.81
TOUCAN | 4034 | 3984.74
TOUCAN | 4129 | 4077.47
TOUCAN | 4224 | 4170.58
TOUCAN | 4320 | 4264.68
TOUCAN | 4415 | 4357.32
TOUCAN | 4509 | 4448.97
TOUCAN | 4604 | 4541.62
TOUCAN | 4698 | 4633.41
TOUCAN | 4794 | 4727.22
TOUCAN | 4889 | 4819.72
TOUCAN | 4984 | 4912.1
TOUCAN | 5080 | 5005.83
TOUCAN | 5175 | 5099.19
TOUCAN | 5270 | 5192.87
TOUCAN | 5365 | 5286.5
TOUCAN | 5460 | 5379.89
TOUCAN | 5555 | 5473.2
TOUCAN | 5649 | 5565.62
TOUCAN | 5743 | 5657.97
TOUCAN | 5838 | 5751.18
TOUCAN | 5933 | 5844.51
TOUCAN | 6028 | 5938.25
TOUCAN | 6063 | 5972.89
TOUCAN | 6158 | 6066.94
TOUCAN | 6252 | 6159.94
TOUCAN | 6347 | 6253.89
TOUCAN | 6440 | 6346.3
TOUCAN | 6535 | 6441.23
TOUCAN | 6629 | 6534.58
TOUCAN | 6724 | 6627.75
TOUCAN | 6819 | 6719.27
TOUCAN | 6911 | 6804.63
TOUCAN | 7006 | 6887.77
TOUCAN | 7101 | 6963.3
TOUCAN | 7196 | 7028.76
TOUCAN | 7290 | 7082.99
TOUCAN | 7385 | 7127.38
TOUCAN | 7479 | 7161.67
TOUCAN | 7574 | 7185.32
TOUCAN | 7669 | 7195.07
TOUCAN | 7764 | 7195.37
TOUCAN | 7858 | 7193.65
TOUCAN | 7953 | 7191.97
TOUCAN | 8048 | 7190.19
TOUCAN | 8143 | 7188.17
TOUCAN | 8238 | 7186.16
TOUCAN | 8333 | 7183.94
TOUCAN | 8427 | 7181.53
TOUCAN | 8522 | 7179.13
TOUCAN | 8616 | 7176.47
TOUCAN | 8711 | 7173.48
TOUCAN | 8806 | 7170.49
TOUCAN | 8901 | 7167.49
TOUCAN | 8996 | 7164.48
TOUCAN | 9091 | 7162.1
TOUCAN | 9186 | 7160.31
TOUCAN | 9280 | 7158.51
TOUCAN | 9376 | 7156.68
TOUCAN | 9471 | 7156.24
TOUCAN | 9566 | 7157.66
TOUCAN | 9660 | 7159.79
TOUCAN | 9756 | 7162.19
TOUCAN | 9850 | 7164.57
TOUCAN | 9945 | 7169.14
TOUCAN | 10040 | 7177.17
TOUCAN | 10135 | 7186.58
TOUCAN | 10230 | 7195.53
TOUCAN | 10325 | 7202.13
TOUCAN | 10420 | 7204.55
TOUCAN | 10515 | 7204.55
TOUCAN | 10611 | 7202.75
TOUCAN | 10705 | 7197.8
TOUCAN | 10800 | 7190.25
TOUCAN | 10895 | 7182.24
TOUCAN | 10990 | 7174.76
TOUCAN | 11085 | 7167.3
TOUCAN | 11179 | 7160.01

## Production Data
Lease | Time (Days) | Choke Size | Gas Volume | Oil Volume | Water Volume | Gas Lift Inj Volume | Casing Pressure | Tubing Pressure | Active Pressure | Line Pressure | Pressure Source | Calculated Sandface Pressure
|  |  | MMscf | stb | stb | MMscf | psi(a) | psi(a) | psi(a) | psi(a) |  | psi(a)
TOUCAN | 1 |  | 0.154 | 0 | 133 |  | 1728 | 0 | 1728 | 0 | Casing Pressure | 3862.4012
TOUCAN | 2 |  | 7.694 | 0 | 1199 |  | 1251 | 0 | 1251 | 0 | Casing Pressure | 1936.6055
TOUCAN | 3 |  | 13.825 | 0 | 941 |  | 982 | 0 | 982 | 0 | Casing Pressure | 1446.2253
TOUCAN | 4 |  | 16.944 | 0 | 799 |  | 834 | 0 | 834 | 0 | Casing Pressure | 1262.0775
TOUCAN | 5 |  | 15.094 | 0 | 500 |  | 550 | 0 | 550 | 0 | Casing Pressure | 898.1579
TOUCAN | 6 |  | 0 | 0 | 0 |  | 0 | 0 | 0 | 0 | Casing Pressure
TOUCAN | 7 |  | 0 | 0 | 0 |  | 0 | 0 | 0 | 0 | Casing Pressure
TOUCAN | 8 |  | 0 | 0 | 0 |  | 0 | 0 | 0 | 0 | Casing Pressure
TOUCAN | 9 |  | 0 | 0 | 0 |  | 0 | 0 | 0 | 0 | Casing Pressure
TOUCAN | 10 |  | 0 | 0 | 0 |  | 0 | 0 | 0 | 0 | Casing Pressure
TOUCAN | 11 |  | 0 | 0 | 0 |  | 0 | 0 | 0 | 0 | Casing Pressure
TOUCAN | 12 |  | 0 | 0 | 0 |  | 0 | 0 | 0 | 0 | Casing Pressure
TOUCAN | 13 |  | 0 | 0 | 0 |  | 0 | 0 | 0 | 0 | Casing Pressure
TOUCAN | 14 |  | 0 | 0 | 0 |  | 0 | 0 | 0 | 0 | Casing Pressure
TOUCAN | 15 |  | 0 | 0 | 0 |  | 0 | 0 | 0 | 0 | Casing Pressure
TOUCAN | 16 |  | 0 | 0 | 0 |  | 0 | 0 | 0 | 0 | Casing Pressure
TOUCAN | 17 |  | 0 | 0 | 0 |  | 0 | 0 | 0 | 281.064 | Casing Pressure
TOUCAN | 18 |  | 7.5422 | 0 | 100 |  | 3505.015 | 0 | 3505.015 | 872.709 | Casing Pressure | 4350.0867
TOUCAN | 19 |  | 11.7076 | 0 | 100 |  | 2873.448 | 0 | 2873.448 | 909.071 | Casing Pressure | 3577.453
TOUCAN | 20 |  | 15.0716 | 0 | 100 |  | 2572.894 | 0 | 2572.894 | 915.727 | Casing Pressure | 3213.6735
TOUCAN | 21 |  | 14.9802 | 0 | 100 |  | 2280.911 | 0 | 2280.911 | 910.367 | Casing Pressure | 2870.0228
TOUCAN | 22 |  | 14.6394 | 0 | 100 |  | 2174.44 | 0 | 2174.44 | 867.614 | Casing Pressure | 2743.9351
TOUCAN | 23 |  | 14.7147 | 0 | 100 |  | 1994.01 | 0 | 1994.01 | 914.375 | Casing Pressure | 2526.5884
TOUCAN | 24 |  | 13.6454 | 0 | 100 |  | 1920.934 | 0 | 1920.934 | 963.619 | Casing Pressure | 2441.2405
TOUCAN | 25 |  | 14.4369 | 0 | 100 |  | 1902.214 | 0 | 1902.214 | 942.448 | Casing Pressure | 2416.0651
TOUCAN | 26 |  | 16.3762 | 0 | 100 |  | 1640.498 | 0 | 1640.498 | 935.456 | Casing Pressure | 2095.6541
TOUCAN | 27 |  | 15.8728 | 0 | 100 |  | 1415.034 | 0 | 1415.034 | 969.461 | Casing Pressure | 1821.8083
TOUCAN | 28 |  | 15.2297 | 0 | 20 |  | 1352.782 | 0 | 1352.782 | 969.57 | Casing Pressure | 1697.5989
TOUCAN | 29 |  | 14.6918 | 0 | 20 |  | 1332.064 | 0 | 1332.064 | 980.734 | Casing Pressure | 1672.6417
TOUCAN | 30 |  | 14.2246 | 0 | 20 |  | 1326.748 | 0 | 1326.748 | 1000.598 | Casing Pressure | 1666.4505
TOUCAN | 31 |  | 13.9512 | 0 | 20 |  | 1312.851 | 0 | 1312.851 | 994.249 | Casing Pressure | 1649.8224
TOUCAN | 32 |  | 13.7429 | 0 | 20 |  | 1296.183 | 0 | 1296.183 | 978.223 | Casing Pressure | 1629.803
TOUCAN | 33 |  | 13.5486 | 0 | 20 |  | 1274.193 | 0 | 1274.193 | 965.017 | Casing Pressure | 1603.3263
TOUCAN | 34 |  | 13.3899 | 0 | 40 |  | 1277.16 | 0 | 1277.16 | 950.677 | Casing Pressure | 1622.2349
TOUCAN | 35 |  | 13.334 | 0 | 94.64 |  | 1239.673 | 0 | 1239.673 | 932.864 | Casing Pressure | 1606.203
TOUCAN | 36 |  | 13.2383 | 0 | 90.61 |  | 1219.805 | 0 | 1219.805 | 902.708 | Casing Pressure | 1580.1289
TOUCAN | 37 |  | 12.9853 | 0 | 86.8 |  | 1201.203 | 0 | 1201.203 | 909.831 | Casing Pressure | 1555.854
TOUCAN | 38 |  | 12.7453 | 0 | 83.23 |  | 1202.268 | 0 | 1202.268 | 922.513 | Casing Pressure | 1555.7292
TOUCAN | 39 |  | 12.6164 | 0 | 81.3 |  | 1190.418 | 0 | 1190.418 | 912.92 | Casing Pressure | 1540.4848
TOUCAN | 40 |  | 12.3869 | 0 | 74.59 |  | 1189.027 | 0 | 1189.027 | 909.775 | Casing Pressure | 1535.8158
TOUCAN | 41 |  | 12.3015 | 0 | 76.78 |  | 1187.393 | 0 | 1187.393 | 918.117 | Casing Pressure | 1535.0712
TOUCAN | 42 |  | 12.2236 | 0 | 72.84 |  | 1169.593 | 0 | 1169.593 | 902.041 | Casing Pressure | 1511.4515
TOUCAN | 43 |  | 12.0945 | 0 | 69.41 |  | 1161.07 | 0 | 1161.07 | 896.122 | Casing Pressure | 1499.5166
TOUCAN | 44 |  | 11.9291 | 0 | 69.12 |  | 1147.155 | 0 | 1147.155 | 896.919 | Casing Pressure | 1482.6758
TOUCAN | 45 |  | 11.7723 | 0 | 67.58 |  | 1147.06 | 0 | 1147.06 | 902.344 | Casing Pressure | 1482.1082
TOUCAN | 46 |  | 11.6259 | 0 | 65.33 |  | 1141.245 | 0 | 1141.245 | 905.58 | Casing Pressure | 1474.1619
TOUCAN | 47 |  | 11.5216 | 0 | 64 |  | 1140.398 | 0 | 1140.398 | 903.824 | Casing Pressure | 1472.6894
TOUCAN | 48 |  | 11.4745 | 0 | 63.25 |  | 1128.465 | 0 | 1128.465 | 890.347 | Casing Pressure | 1457.793
TOUCAN | 49 |  | 11.4542 | 0 | 62 |  | 1116.139 | 0 | 1116.139 | 870.908 | Casing Pressure | 1442.0823
TOUCAN | 50 |  | 11.3491 | 0 | 59.96 |  | 1100.185 | 0 | 1100.185 | 863.136 | Casing Pressure | 1421.7259
TOUCAN | 51 |  | 11.1977 | 0 | 57.32 |  | 1094.922 | 0 | 1094.922 | 866.885 | Casing Pressure | 1414.2627
TOUCAN | 52 |  | 11.0395 | 0 | 57.02 |  | 1094.96 | 0 | 1094.96 | 873.098 | Casing Pressure | 1414.6102
TOUCAN | 53 |  | 10.946 | 0 | 54.2 |  | 1087.96 | 0 | 1087.96 | 869.629 | Casing Pressure | 1404.7655
TOUCAN | 54 |  | 10.7833 | 0 | 53.3 |  | 1092.063 | 0 | 1092.063 | 880.203 | Casing Pressure | 1409.8365
TOUCAN | 55 |  | 10.5257 | 0 | 53.14 |  | 1105.213 | 0 | 1105.213 | 907.99 | Casing Pressure | 1426.8635
TOUCAN | 56 |  | 10.822 | 0 | 52.38 |  | 1074.082 | 0 | 1074.082 | 848.115 | Casing Pressure | 1387.1325
TOUCAN | 57 |  | 10.6501 | 0 | 50.82 |  | 1058.865 | 0 | 1058.865 | 849.332 | Casing Pressure | 1368.171
TOUCAN | 58 |  | 10.4563 | 0 | 49.75 |  | 1064.684 | 0 | 1064.684 | 861.751 | Casing Pressure | 1375.4129
TOUCAN | 59 |  | 10.3692 | 0 | 48.74 |  | 1060.667 | 0 | 1060.667 | 860.73 | Casing Pressure | 1370.2416
TOUCAN | 60 |  | 10.4681 | 0 | 47.47 |  | 1047.456 | 0 | 1047.456 | 833.586 | Casing Pressure | 1352.9111
TOUCAN | 61 |  | 10.3069 | 0 | 47.23 |  | 1069.108 | 0 | 1069.108 | 824.108 | Casing Pressure | 1379.9926
TOUCAN | 62 |  | 10.3501 | 0 | 44.55 |  | 1032.233 | 0 | 1032.233 | 821.407 | Casing Pressure | 1332.9711
TOUCAN | 63 |  | 10.1568 | 0 | 43.95 |  | 1027.172 | 0 | 1027.172 | 827.941 | Casing Pressure | 1327.171
TOUCAN | 64 |  | 9.9885 | 0 | 44.6 |  | 1039.381 | 0 | 1039.381 | 843.523 | Casing Pressure | 1343.2899
TOUCAN | 65 |  | 9.9469 | 0 | 43.73 |  | 1027.793 | 0 | 1027.793 | 834.134 | Casing Pressure | 1328.7142
TOUCAN | 66 |  | 9.8659 | 0 | 44 |  | 1024.814 | 0 | 1024.814 | 832.933 | Casing Pressure | 1325.5852
TOUCAN | 67 |  | 9.7861 | 0 | 40.91 |  | 1018.277 | 0 | 1018.277 | 831.353 | Casing Pressure | 1316.0704
TOUCAN | 68 |  | 9.3361 | 0 | 36.29 |  | 1025.072 | 0 | 1025.072 | 876.56 | Casing Pressure | 1323.9585
TOUCAN | 69 |  | 9.2813 | 0 | 39.97 |  | 1048.549 | 0 | 1048.549 | 886.37 | Casing Pressure | 1355.5669
TOUCAN | 70 |  | 9.3316 | 0 | 40.63 |  | 1042.698 | 0 | 1042.698 | 874.094 | Casing Pressure | 1348.4443
TOUCAN | 71 |  | 9.4204 | 0 | 40.05 |  | 1028.016 | 0 | 1028.016 | 851.575 | Casing Pressure | 1329.4561
TOUCAN | 72 |  | 9.2945 | 0 | 36.25 |  | 1018.399 | 0 | 1018.399 | 853.007 | Casing Pressure | 1315.9503
TOUCAN | 73 |  | 9.1131 | 0 | 37.23 |  | 1023.906 | 0 | 1023.906 | 867.522 | Casing Pressure | 1324.4822
TOUCAN | 74 |  | 9.3221 | 0 | 39.15 |  | 1012.846 | 0 | 1012.846 | 834.791 | Casing Pressure | 1310.7607
TOUCAN | 75 |  | 9.0404 | 0 | 33.83 |  | 1003.482 | 0 | 1003.482 | 852.741 | Casing Pressure | 1297.5534
TOUCAN | 76 |  | 8.8196 | 0 | 33.95 |  | 1018.822 | 0 | 1018.822 | 873.961 | Casing Pressure | 1318.0714
TOUCAN | 77 |  | 8.6186 | 0 | 32.16 |  | 1025.496 | 0 | 1025.496 | 891.579 | Casing Pressure | 1326.6311
TOUCAN | 78 |  | 8.6124 | 0 | 30.28 |  | 1025.097 | 0 | 1025.097 | 889.481 | Casing Pressure | 1324.9104
TOUCAN | 79 |  | 8.4385 | 0 | 33.27 |  | 1037.393 | 0 | 1037.393 | 906.665 | Casing Pressure | 1343.5533
TOUCAN | 80 |  | 8.4463 | 0 | 31.58 |  | 1032.848 | 0 | 1032.848 | 902.945 | Casing Pressure | 1336.7221
TOUCAN | 81 |  | 8.3639 | 0 | 30.89 |  | 1035.451 | 0 | 1035.451 | 906.619 | Casing Pressure | 1340.1721
TOUCAN | 82 |  | 8.4261 | 0 | 33.59 |  | 1032.917 | 0 | 1032.917 | 897.883 | Casing Pressure | 1338.3194
TOUCAN | 83 |  | 8.3042 | 0 | 27.69 |  | 1018.077 | 0 | 1018.077 | 897.379 | Casing Pressure | 1316.9197
TOUCAN | 84 |  | 8.2181 | 0 | 29.83 |  | 1030.31 | 0 | 1030.31 | 905.767 | Casing Pressure | 1334.3418
TOUCAN | 85 |  | 8.0922 | 0 | 26.63 |  | 1028.316 | 0 | 1028.316 | 911.962 | Casing Pressure | 1330.7547
TOUCAN | 86 |  | 7.8802 | 0 | 26.63 |  | 1032.296 | 0 | 1032.296 | 925.076 | Casing Pressure | 1337.755
TOUCAN | 87 |  | 7.7416 | 0 | 31.86 |  | 1045.905 | 0 | 1045.905 | 940.281 | Casing Pressure | 1359.7939
TOUCAN | 88 |  | 8.6557 | 0 | 29.87 |  | 1017.061 | 0 | 1017.061 | 855.23 | Casing Pressure | 1314.3569
TOUCAN | 89 |  | 8.0178 | 0 | 26.64 |  | 1030.792 | 0 | 1030.792 | 881.91 | Casing Pressure | 1334.5397
TOUCAN | 90 |  | 8.0399 | 0 | 24.77 |  | 1004.048 | 0 | 1004.048 | 886.884 | Casing Pressure | 1299.7737
TOUCAN | 91 |  | 7.9011 | 0 | 30.94 |  | 1013.881 | 0 | 1013.881 | 896.748 | Casing Pressure | 1317.6795
TOUCAN | 92 |  | 8.0243 | 0 | 26.73 |  | 1004.315 | 0 | 1004.315 | 881.044 | Casing Pressure | 1301.6766
TOUCAN | 93 |  | 7.7473 | 0 | 23.7 |  | 1000.298 | 0 | 1000.298 | 893.943 | Casing Pressure | 1297.1836
TOUCAN | 94 |  | 7.5732 | 0 | 27.01 |  | 1012.664 | 0 | 1012.664 | 909.275 | Casing Pressure | 1316.8494
TOUCAN | 95 |  | 7.7758 | 0 | 24.41 |  | 1008.724 | 0 | 1008.724 | 893.178 | Casing Pressure | 1307.8926
TOUCAN | 96 |  | 7.8465 | 0 | 27.6 |  | 998.76 | 0 | 998.76 | 878.231 | Casing Pressure | 1297.111
TOUCAN | 97 |  | 7.8863 | 0 | 26.64 |  | 985.597 | 0 | 985.597 | 865.932 | Casing Pressure | 1279.6875
TOUCAN | 98 |  | 7.9687 | 0 | 26.76 |  | 976.619 | 0 | 976.619 | 849.699 | Casing Pressure | 1267.8456
TOUCAN | 99 |  | 7.6102 | 0 | 21.3 |  | 971.817 | 0 | 971.817 | 866.997 | Casing Pressure | 1261.3841
TOUCAN | 100 |  | 7.3562 | 0 | 24.74 |  | 987.559 | 0 | 987.559 | 887.136 | Casing Pressure | 1286.394
TOUCAN | 101 |  | 7.4605 | 0 | 27.6 |  | 990.399 | 0 | 990.399 | 879.401 | Casing Pressure | 1290.7968
TOUCAN | 102 |  | 7.9763 | 0 | 27.95 |  | 965.756 | 0 | 965.756 | 831.647 | Casing Pressure | 1255.1319
TOUCAN | 103 |  | 7.3562 | 0 | 17.82 |  | 955.006 | 0 | 955.006 | 861.93 | Casing Pressure | 1240.4716
TOUCAN | 104 |  | 7.4032 | 0 | 27.45 |  | 973.285 | 0 | 973.285 | 866.109 | Casing Pressure | 1270.0155
TOUCAN | 105 |  | 7.4393 | 0 | 21.25 |  | 965.604 | 0 | 965.604 | 857.259 | Casing Pressure | 1255.472
TOUCAN | 106 |  | 7.1132 | 0 | 21.14 |  | 970.058 | 0 | 970.058 | 877.006 | Casing Pressure | 1264.7938
TOUCAN | 107 |  | 6.9134 | 0 | 20.35 |  | 976.243 | 0 | 976.243 | 889.564 | Casing Pressure | 1274.496
TOUCAN | 108 |  | 6.9149 | 0 | 20.39 |  | 980.967 | 0 | 980.967 | 893.35 | Casing Pressure | 1280.4075
TOUCAN | 109 |  | 7.2393 | 0 | 26.16 |  | 976.872 | 0 | 976.872 | 870.912 | Casing Pressure | 1275.4923
TOUCAN | 110 |  | 7.1014 | 0 | 21.21 |  | 968.607 | 0 | 968.607 | 871.902 | Casing Pressure | 1263.1871
TOUCAN | 111 |  | 7.4959 | 0 | 25.77 |  | 955.909 | 0 | 955.909 | 837.652 | Casing Pressure | 1246.1539
TOUCAN | 112 |  | 7.4746 | 0 | 24 |  | 939.206 | 0 | 939.206 | 825.728 | Casing Pressure | 1224.3173
TOUCAN | 113 |  | 7.1544 | 0 | 17.53 |  | 931.792 | 0 | 931.792 | 836.829 | Casing Pressure | 1213.6985
TOUCAN | 114 |  | 6.9721 | 0 | 19.75 |  | 942.684 | 0 | 942.684 | 849.731 | Casing Pressure | 1231.3489
TOUCAN | 115 |  | 6.8555 | 0 | 22.87 |  | 950.959 | 0 | 950.959 | 857.917 | Casing Pressure | 1245.6359
TOUCAN | 116 |  | 6.8801 | 0 | 21.59 |  | 946.453 | 0 | 946.453 | 854.198 | Casing Pressure | 1238.7016
TOUCAN | 117 |  | 7.1625 | 0 | 20.17 |  | 933.364 | 0 | 933.364 | 830.237 | Casing Pressure | 1217.6883
TOUCAN | 118 |  | 6.9016 | 0 | 23.15 |  | 937.611 | 0 | 937.611 | 841.85 | Casing Pressure | 1228.5466
TOUCAN | 119 |  | 6.9081 | 0 | 19.99 |  | 929.974 | 0 | 929.974 | 835.727 | Casing Pressure | 1216.5083
TOUCAN | 120 |  | 6.7563 | 0 | 16.07 |  | 929.169 | 0 | 929.169 | 841.657 | Casing Pressure | 1214.3323
TOUCAN | 121 |  | 6.7251 | 0 | 20.09 |  | 933.075 | 0 | 933.075 | 843.83 | Casing Pressure | 1222.9438
TOUCAN | 122 |  | 6.4015 | 0 | 19.8 |  | 939.189 | 0 | 939.189 | 862.262 | Casing Pressure | 1235.1931
TOUCAN | 123 |  | 7.2685 | 0 | 24.26 |  | 922.248 | 0 | 922.248 | 805.188 | Casing Pressure | 1205.6812
TOUCAN | 124 |  | 6.8832 | 0 | 18.87 |  | 910.633 | 0 | 910.633 | 815.788 | Casing Pressure | 1191.805
TOUCAN | 125 |  | 6.6613 | 0 | 17.69 |  | 911.003 | 0 | 911.003 | 824.514 | Casing Pressure | 1194.3237
TOUCAN | 126 |  | 5.9394 | 0 | 8.64 |  | 918.35 | 0 | 918.35 | 861.816 | Casing Pressure | 1206.7591
TOUCAN | 127 |  | 6.1986 | 0 | 20.19 |  | 944.483 | 0 | 944.483 | 870.635 | Casing Pressure | 1245.4819
TOUCAN | 128 |  | 5.2859 | 0 | 7.1 |  | 954.778 | 0 | 954.778 | 910.69 | Casing Pressure | 1264.652
TOUCAN | 129 |  | 5.652 | 0 | 20.2 |  | 968.375 | 0 | 968.375 | 912.191 | Casing Pressure | 1285.9714
TOUCAN | 130 |  | 6.2501 | 0 | 19.38 |  | 967.47 | 0 | 967.47 | 889.446 | Casing Pressure | 1272.8152
TOUCAN | 131 |  | 6.2905 | 0 | 15.27 |  | 951.563 | 0 | 951.563 | 874.241 | Casing Pressure | 1248.7214
TOUCAN | 132 |  | 6.3626 | 0 | 17.53 |  | 942.759 | 0 | 942.759 | 864.64 | Casing Pressure | 1238.4454
TOUCAN | 133 |  | 5.8118 | 0 | 12.37 |  | 943.562 | 0 | 943.562 | 883.174 | Casing Pressure | 1244.6689
TOUCAN | 134 |  | 5.6255 | 0 | 10.25 |  | 951.335 | 0 | 951.335 | 899.558 | Casing Pressure | 1256.1406
TOUCAN | 135 |  | 5.3529 | 0 | 15.59 |  | 972.435 | 0 | 972.435 | 921.746 | Casing Pressure | 1293.9066
TOUCAN | 136 |  | 4.8423 | 0 | 5.9 |  | 974.188 | 0 | 974.188 | 944.268 | Casing Pressure | 1299.3657
TOUCAN | 137 |  | 4.92 | 0 | 19.95 |  | 1062.706 | 0 | 1062.706 | 956.539 | Casing Pressure | 1423.2473
TOUCAN | 138 |  | 5.1171 | 0 | 1.03 |  | 1007.994 | 0 | 1007.994 | 952.012 | Casing Pressure | 1286.9581
TOUCAN | 139 |  | 5.4981 | 0 | 20.83 |  | 998.819 | 0 | 998.819 | 940.472 | Casing Pressure | 1328.279
TOUCAN | 140 |  | 5.6306 | 0 | 10.48 |  | 985.355 | 0 | 985.355 | 927.923 | Casing Pressure | 1299.0791
TOUCAN | 141 |  | 6.2358 | 0 | 24.23 |  | 982.451 | 0 | 982.451 | 897.174 | Casing Pressure | 1295.6399
TOUCAN | 142 |  | 4.8926 | 0 | 0.28 |  | 979.298 | 0 | 979.298 | 953.313 | Casing Pressure | 1157.6476
TOUCAN | 143 |  | 4.4777 | 0 | 13.35 |  | 1002.255 | 0 | 1002.255 | 971.34 | Casing Pressure | 1354.3716
TOUCAN | 144 |  | 5.536 | 0 | 18.75 |  | 1005.972 | 0 | 1005.972 | 944.265 | Casing Pressure | 1334.7487
TOUCAN | 145 |  | 5.7141 | 0 | 10.18 |  | 985.987 | 0 | 985.987 | 925.172 | Casing Pressure | 1297.7973
TOUCAN | 146 |  | 5.8973 | 0 | 21.67 |  | 980.027 | 0 | 980.027 | 908.392 | Casing Pressure | 1296.8437
TOUCAN | 147 |  | 5.7607 | 0 | 6.62 |  | 961.667 | 0 | 961.667 | 898.46 | Casing Pressure | 1262.2342
TOUCAN | 148 |  | 5.7615 | 0 | 17.1 |  | 962.965 | 0 | 962.965 | 899.621 | Casing Pressure | 1274.3339
TOUCAN | 149 |  | 5.3703 | 0 | 12.39 |  | 959.027 | 0 | 959.027 | 909.032 | Casing Pressure | 1273.626
TOUCAN | 150 |  | 5.2627 | 0 | 12.37 |  | 963.567 | 0 | 963.567 | 915.615 | Casing Pressure | 1281.9016
TOUCAN | 151 |  | 5.4941 | 0 | 15 |  | 966.806 | 0 | 966.806 | 910.155 | Casing Pressure | 1283.0311
TOUCAN | 152 |  | 5.524 | 0 | 11.36 |  | 960.737 | 0 | 960.737 | 903.97 | Casing Pressure | 1271.2929
TOUCAN | 153 |  | 5.5401 | 0 | 15.84 |  | 958.634 | 0 | 958.634 | 900.8 | Casing Pressure | 1272.4497
TOUCAN | 154 |  | 4.799 | 0 | 4.66 |  | 963.616 | 0 | 963.616 | 930.34 | Casing Pressure | 1285.5746
TOUCAN | 155 |  | 5.9495 | 0 | 22.77 |  | 967.096 | 0 | 967.096 | 891.572 | Casing Pressure | 1280.4065
TOUCAN | 156 |  | 5.2626 | 0 | 4.7 |  | 950.433 | 0 | 950.433 | 909.461 | Casing Pressure | 1256.6077
TOUCAN | 157 |  | 4.2225 | 0 | 11.43 |  | 971.835 | 0 | 971.835 | 944.477 | Casing Pressure | 1322.7687
TOUCAN | 158 |  | 6.1421 | 0 | 21.27 |  | 973.635 | 0 | 973.635 | 890.487 | Casing Pressure | 1283.9379
TOUCAN | 159 |  | 5.056 | 0 | 4.29 |  | 951.491 | 0 | 951.491 | 911.295 | Casing Pressure | 1262.5733
TOUCAN | 160 |  | 4.9224 | 0 | 12.43 |  | 959.03 | 0 | 959.03 | 920.165 | Casing Pressure | 1285.0555
TOUCAN | 161 |  | 5.1094 | 0 | 11.8 |  | 962.992 | 0 | 962.992 | 915.703 | Casing Pressure | 1284.4623
TOUCAN | 162 |  | 5.0982 | 0 | 12.23 |  | 960.915 | 0 | 960.915 | 914.605 | Casing Pressure | 1282.5435
TOUCAN | 163 |  | 5.125 | 0 | 7.16 |  | 958.852 | 0 | 958.852 | 912.37 | Casing Pressure | 1273.8603
TOUCAN | 164 |  | 5.1662 | 0 | 16.45 |  | 963.438 | 0 | 963.438 | 909.381 | Casing Pressure | 1287.8477
TOUCAN | 165 |  | 5.2145 | 0 | 14.98 |  | 956.616 | 0 | 956.616 | 907.726 | Casing Pressure | 1276.7176
TOUCAN | 166 |  | 4.3565 | 0 | 14.98 |  | 984.342 | 0 | 984.342 | 962.145 | Casing Pressure | 1337.2511
TOUCAN | 167 |  | 3.3134 | 0 | 14.98 |  | 980.717 | 0 | 980.717 | 965.867 | Casing Pressure | 1378.9364
TOUCAN | 168 |  | 5.1322 | 0 | 23.1 |  | 997.018 | 0 | 997.018 | 945.6 | Casing Pressure | 1336.7022
TOUCAN | 169 |  | 5.316 | 0 | 20.57 |  | 983.264 | 0 | 983.264 | 920.506 | Casing Pressure | 1312.6688
TOUCAN | 170 |  | 6.0131 | 0 | 10.77 |  | 957.859 | 0 | 957.859 | 887.49 | Casing Pressure | 1257.2206
TOUCAN | 171 |  | 5.6972 | 0 | 13.79 |  | 940.51 | 0 | 940.51 | 875.374 | Casing Pressure | 1244.4542
TOUCAN | 172 |  | 5.3339 | 0 | 5.98 |  | 933.365 | 0 | 933.365 | 881.356 | Casing Pressure | 1235.1306
TOUCAN | 173 |  | 5.005 | 0 | 11.91 |  | 935.563 | 0 | 935.563 | 891.809 | Casing Pressure | 1252.5937
TOUCAN | 174 |  | 5.5441 | 0 | 12.11 |  | 934.835 | 0 | 934.835 | 872.065 | Casing Pressure | 1238.949
TOUCAN | 175 |  | 5.3791 | 0 | 14.33 |  | 925.525 | 0 | 925.525 | 869.364 | Casing Pressure | 1232.9291
TOUCAN | 176 |  | 5.4731 | 0 | 11.95 |  | 919.249 | 0 | 919.249 | 860.1 | Casing Pressure | 1220.6957
TOUCAN | 177 |  | 5.258 | 0 | 10 |  | 913.95 | 0 | 913.95 | 861.843 | Casing Pressure | 1217.0028
TOUCAN | 178 |  | 5.1794 | 0 | 10.81 |  | 914.253 | 0 | 914.253 | 863.862 | Casing Pressure | 1220.1037
TOUCAN | 179 |  | 5.0487 | 0 | 8.01 |  | 914.794 | 0 | 914.794 | 872.138 | Casing Pressure | 1221.1379
TOUCAN | 180 |  | 4.3268 | 0 | 10.79 |  | 933.776 | 0 | 933.776 | 901.967 | Casing Pressure | 1269.8878
TOUCAN | 181 |  | 5.2982 | 0 | 16.56 |  | 951.806 | 0 | 951.806 | 879.616 | Casing Pressure | 1269.9828
TOUCAN | 182 |  | 5.2682 | 0 | 9.8 |  | 913.199 | 0 | 913.199 | 857.911 | Casing Pressure | 1215.6067
TOUCAN | 183 |  | 5.1285 | 0 | 10.44 |  | 908.911 | 0 | 908.911 | 858.347 | Casing Pressure | 1214.2406
TOUCAN | 184 |  | 5.0901 | 0 | 11.62 |  | 907.058 | 0 | 907.058 | 857.449 | Casing Pressure | 1214.0246
TOUCAN | 185 |  | 5.08 | 0 | 10.8 |  | 905.651 | 0 | 905.651 | 856.017 | Casing Pressure | 1211.6982
TOUCAN | 186 |  | 4.9828 | 0 | 9.75 |  | 905.632 | 0 | 905.632 | 859.54 | Casing Pressure | 1213.133
TOUCAN | 187 |  | 4.752 | 0 | 10 |  | 904.227 | 0 | 904.227 | 856.68 | Casing Pressure | 1217.992
TOUCAN | 188 |  | 5.6425 | 0 | 1.16 |  | 949.48 | 0 | 949.48 | 865.234 | Casing Pressure | 1204.2805
TOUCAN | 189 |  | 4.3392 | 0 | 1.16 |  | 904.762 | 0 | 904.762 | 866.012 | Casing Pressure | 1211.7481
TOUCAN | 190 |  | 4.4273 | 0 | 14.13 |  | 898.381 | 0 | 898.381 | 860.226 | Casing Pressure | 1224.5123
TOUCAN | 191 |  | 4.685 | 0 | 11.55 |  | 900.145 | 0 | 900.145 | 859.312 | Casing Pressure | 1216.3031
TOUCAN | 192 |  | 4.7527 | 0 | 10.55 |  | 899.714 | 0 | 899.714 | 856.422 | Casing Pressure | 1212.7967
TOUCAN | 193 |  | 4.5916 | 0 | 8.74 |  | 906.236 | 0 | 906.236 | 866.965 | Casing Pressure | 1224.0271
TOUCAN | 194 |  | 4.3588 | 0 | 9.8 |  | 903.047 | 0 | 903.047 | 868.008 | Casing Pressure | 1228.6344
TOUCAN | 195 |  | 4.6638 | 0 | 6.84 |  | 904.856 | 0 | 904.856 | 868.417 | Casing Pressure | 1217.9426
TOUCAN | 196 |  | 4.6315 | 0 | 14.83 |  | 909.784 | 0 | 909.784 | 863.389 | Casing Pressure | 1233.184
TOUCAN | 197 |  | 4.6837 | 0 | 7.67 |  | 898.971 | 0 | 898.971 | 856.5 | Casing Pressure | 1210.8345
TOUCAN | 198 |  | 4.6163 | 0 | 11.26 |  | 898.118 | 0 | 898.118 | 858.256 | Casing Pressure | 1215.5135
TOUCAN | 199 |  | 4.6561 | 0 | 11.82 |  | 896.994 | 0 | 896.994 | 855.905 | Casing Pressure | 1213.4188
TOUCAN | 200 |  | 4.7404 | 0 | 9.32 |  | 893.681 | 0 | 893.681 | 849.983 | Casing Pressure | 1204.244
TOUCAN | 201 |  | 4.5042 | 0 | 8.05 |  | 891.424 | 0 | 891.424 | 854.423 | Casing Pressure | 1207.1953
TOUCAN | 202 |  | 4.5457 | 0 | 8.88 |  | 893.175 | 0 | 893.175 | 856.233 | Casing Pressure | 1209.0062
TOUCAN | 203 |  | 4.6615 | 0 | 12.09 |  | 894.689 | 0 | 894.689 | 851.08 | Casing Pressure | 1210.5849
TOUCAN | 204 |  | 4.5651 | 0 | 10.1 |  | 888.655 | 0 | 888.655 | 849.232 | Casing Pressure | 1203.9106
TOUCAN | 205 |  | 4.6824 | 0 | 9.91 |  | 887.161 | 0 | 887.161 | 844.13 | Casing Pressure | 1198.2663
TOUCAN | 206 |  | 4.5472 | 0 | 8.91 |  | 884.027 | 0 | 884.027 | 844.69 | Casing Pressure | 1197.3572
TOUCAN | 207 |  | 4.4511 | 0 | 7.37 |  | 883.891 | 0 | 883.891 | 847.196 | Casing Pressure | 1198.5689
TOUCAN | 208 |  | 4.4438 | 0 | 11.56 |  | 885.215 | 0 | 885.215 | 847.79 | Casing Pressure | 1204.8179
TOUCAN | 209 |  | 4.5324 | 0 | 8.89 |  | 884.234 | 0 | 884.234 | 843.882 | Casing Pressure | 1198.0636
TOUCAN | 210 |  | 4.3279 | 0 | 7.87 |  | 881.235 | 0 | 881.235 | 846.09 | Casing Pressure | 1199.8543
TOUCAN | 211 |  | 5.0437 | 0 | 13.63 |  | 879.823 | 0 | 879.823 | 824.299 | Casing Pressure | 1182.5809
TOUCAN | 212 |  | 4.6368 | 0 | 11.38 |  | 877.699 | 0 | 877.699 | 831.22 | Casing Pressure | 1189.047
TOUCAN | 213 |  | 4.8867 | 0 | 10.84 |  | 865.838 | 0 | 865.838 | 815.653 | Casing Pressure | 1166.3578
TOUCAN | 214 |  | 4.451 | 0 | 2.78 |  | 864.618 | 0 | 864.618 | 828.43 | Casing Pressure | 1167.8271
TOUCAN | 215 |  | 4.175 | 0 | 10.83 |  | 866.004 | 0 | 866.004 | 833.948 | Casing Pressure | 1188.8458
TOUCAN | 216 |  | 4.5942 | 0 | 13.04 |  | 870.12 | 0 | 870.12 | 827.963 | Casing Pressure | 1182.2361
TOUCAN | 217 |  | 4.7505 | 0 | 8.96 |  | 864.475 | 0 | 864.475 | 816.123 | Casing Pressure | 1166.5053
TOUCAN | 218 |  | 4.1904 | 0 | 6.2 |  | 860.29 | 0 | 860.29 | 828.19 | Casing Pressure | 1176.0653
TOUCAN | 219 |  | 4.5593 | 0 | 12.06 |  | 862.158 | 0 | 862.158 | 820.762 | Casing Pressure | 1172.2636
TOUCAN | 220 |  | 4.4274 | 0 | 7.77 |  | 859.955 | 0 | 859.955 | 821.791 | Casing Pressure | 1169.3159
TOUCAN | 221 |  | 4.6652 | 0 | 10.5 |  | 858.823 | 0 | 858.823 | 813.245 | Casing Pressure | 1163.3479
TOUCAN | 222 |  | 4.5575 | 0 | 10.53 |  | 852.986 | 0 | 852.986 | 810.035 | Casing Pressure | 1159.1828
TOUCAN | 223 |  | 4.4992 | 0 | 7.07 |  | 849.148 | 0 | 849.148 | 810.381 | Casing Pressure | 1152.4828
TOUCAN | 224 |  | 4.414 | 0 | 11.86 |  | 851.151 | 0 | 851.151 | 810.438 | Casing Pressure | 1162.6415
TOUCAN | 225 |  | 4.6523 | 0 | 9.98 |  | 848.977 | 0 | 848.977 | 803.248 | Casing Pressure | 1150.6951
TOUCAN | 226 |  | 4.3456 | 0 | 6.34 |  | 843.678 | 0 | 843.678 | 805.784 | Casing Pressure | 1149.6527
TOUCAN | 227 |  | 4.1968 | 0 | 9.02 |  | 843.945 | 0 | 843.945 | 810.508 | Casing Pressure | 1158.0679
TOUCAN | 228 |  | 3.6263 | 0 | 0.37 |  | 848.241 | 0 | 848.241 | 824.007 | Casing Pressure | 999.2689
TOUCAN | 229 |  | 4.2562 | 0 | 17.82 |  | 850.63 | 0 | 850.63 | 817.754 | Casing Pressure | 1172.4219
TOUCAN | 230 |  | 4.2662 | 0 | 8.42 |  | 852.917 | 0 | 852.917 | 814.69 | Casing Pressure | 1166.4597
TOUCAN | 231 |  | 4.4374 | 0 | 8.36 |  | 848.202 | 0 | 848.202 | 808.163 | Casing Pressure | 1154.6571
TOUCAN | 232 |  | 4.2727 | 0 | 8.13 |  | 844.512 | 0 | 844.512 | 808.403 | Casing Pressure | 1155.2004
TOUCAN | 233 |  | 4.2393 | 0 | 9.27 |  | 843.511 | 0 | 843.511 | 807.632 | Casing Pressure | 1156.2677
TOUCAN | 234 |  | 4.1425 | 0 | 6.91 |  | 841.877 | 0 | 841.877 | 808.413 | Casing Pressure | 1155.1162
TOUCAN | 235 |  | 4.0779 | 0 | 10.51 |  | 843.138 | 0 | 843.138 | 811.551 | Casing Pressure | 1162.8698
TOUCAN | 236 |  | 4.1045 | 0 | 6.15 |  | 843.241 | 0 | 843.241 | 808.65 | Casing Pressure | 1157.3813
TOUCAN | 237 |  | 4.2144 | 0 | 11.26 |  | 841.087 | 0 | 841.087 | 806.261 | Casing Pressure | 1155.9925
TOUCAN | 238 |  | 4.0491 | 0 | 3.8 |  | 839.643 | 0 | 839.643 | 806.865 | Casing Pressure | 1151.8207
TOUCAN | 239 |  | 3.6611 | 0 | 8.69 |  | 837.689 | 0 | 837.689 | 817.814 | Casing Pressure | 1171.2867
TOUCAN | 240 |  | 3.2891 | 0 | 8.69 |  | 861.688 | 0 | 861.688 | 838.438 | Casing Pressure | 1220.8253
TOUCAN | 241 |  | 3.4327 | 0 | 21.43 |  | 851.064 | 0 | 851.064 | 828.838 | Casing Pressure | 1210.5535
TOUCAN | 242 |  | 4.6369 | 0 | 3.15 |  | 861.816 | 0 | 861.816 | 810.839 | Casing Pressure | 1159.0866
TOUCAN | 243 |  | 3.766 | 0 | 2.14 |  | 842.675 | 0 | 842.675 | 812.722 | Casing Pressure | 1164.565
TOUCAN | 244 |  | 3.8445 | 0 | 9.18 |  | 843.017 | 0 | 843.017 | 821.58 | Casing Pressure | 1170.6422
TOUCAN | 245 |  | 4.3925 | 0 | 15.41 |  | 855.311 | 0 | 855.311 | 807.311 | Casing Pressure | 1171.8068
TOUCAN | 246 |  | 4.2145 | 0 | 5.13 |  | 839.249 | 0 | 839.249 | 802.742 | Casing Pressure | 1147.0333
TOUCAN | 247 |  | 4.0884 | 0 | 7.89 |  | 835.516 | 0 | 835.516 | 802.906 | Casing Pressure | 1150.059
TOUCAN | 248 |  | 3.8683 | 0 | 11.32 |  | 861.528 | 0 | 861.528 | 821.449 | Casing Pressure | 1195.4962
TOUCAN | 249 |  | 4.3809 | 0 | 5.92 |  | 837.164 | 0 | 837.164 | 793.327 | Casing Pressure | 1139.677
TOUCAN | 250 |  | 3.984 | 0 | 9.7 |  | 845.253 | 0 | 845.253 | 809.966 | Casing Pressure | 1168.3837
TOUCAN | 251 |  | 3.3089 | 0 | 9.7 |  | 864.596 | 0 | 864.596 | 846.292 | Casing Pressure | 1224.5084
TOUCAN | 252 |  | 3.9871 | 0 | 14.29 |  | 847.582 | 0 | 847.582 | 809.325 | Casing Pressure | 1175.5008
TOUCAN | 253 |  | 3.7094 | 0 | 0.1 |  | 839.534 | 0 | 839.534 | 810.149 | Casing Pressure | 989.0696
TOUCAN | 254 |  | 2.9201 | 0 | 0.1 |  | 827.693 | 0 | 827.693 | 807.486 | Casing Pressure | 973.7048
TOUCAN | 255 |  | 2.3364 | 0 | 0.1 |  | 821.019 | 0 | 821.019 | 809.113 | Casing Pressure | 964.9851
TOUCAN | 256 |  | 4.4216 | 0 | 10.62 |  | 853.744 | 0 | 853.744 | 810.935 | Casing Pressure | 1164.5243
TOUCAN | 257 |  | 4.3304 | 0 | 1.51 |  | 847.625 | 0 | 847.625 | 801.067 | Casing Pressure | 1144.606
TOUCAN | 258 |  | 3.9993 | 0 | 10.91 |  | 833.136 | 0 | 833.136 | 801.939 | Casing Pressure | 1153.4334
TOUCAN | 259 |  | 3.8814 | 0 | 5.02 |  | 833.646 | 0 | 833.646 | 803.417 | Casing Pressure | 1152.4428
TOUCAN | 260 |  | 3.8408 | 0 | 6.61 |  | 833.352 | 0 | 833.352 | 806.321 | Casing Pressure | 1155.6528
TOUCAN | 261 |  | 3.8897 | 0 | 8.17 |  | 835.677 | 0 | 835.677 | 807.032 | Casing Pressure | 1158.3198
TOUCAN | 262 |  | 4.336 | 0 | 9.44 |  | 836.875 | 0 | 836.875 | 797.696 | Casing Pressure | 1144.6591
TOUCAN | 263 |  | 3.6894 | 0 | 6.59 |  | 883.267 | 0 | 883.267 | 817.189 | Casing Pressure | 1226.2644
TOUCAN | 264 |  | 3.479 | 0 | 6.59 |  | 842.316 | 0 | 842.316 | 811.866 | Casing Pressure | 1183.6616
TOUCAN | 265 |  | 2.8387 | 0 | 0.66 |  | 826.352 | 0 | 826.352 | 809.162 | Casing Pressure | 1144.858
TOUCAN | 266 |  | 2.3729 | 0 | 0.17 |  | 818.416 | 0 | 818.416 | 804.704 | Casing Pressure | 961.9328
TOUCAN | 267 |  | 2.0003 | 0 | 0.17 |  | 811.666 | 0 | 811.666 | 801.87 | Casing Pressure | 953.475
TOUCAN | 268 |  | 1.6111 | 0 | 0.17 |  | 808.981 | 0 | 808.981 | 805.294 | Casing Pressure | 949.9017
TOUCAN | 269 |  | 1.3606 | 0 | 0.17 |  | 814.162 | 0 | 814.162 | 809.612 | Casing Pressure | 970.1824
TOUCAN | 270 |  | 4.846 | 0 | 17.55 |  | 883.591 | 0 | 883.591 | 834.406 | Casing Pressure | 1195.9567
TOUCAN | 271 |  | 4.5238 | 0 | 3.38 |  | 867.209 | 0 | 867.209 | 818.519 | Casing Pressure | 1169.7997
TOUCAN | 272 |  | 3.7247 | 0 | 1.15 |  | 849.391 | 0 | 849.391 | 820.566 | Casing Pressure | 1167.4327
TOUCAN | 273 |  | 3.0296 | 0 | 2.89 |  | 840.568 | 0 | 840.568 | 820.588 | Casing Pressure | 1201.9523
TOUCAN | 274 |  | 4.2744 | 0 | 16.5 |  | 847.913 | 0 | 847.913 | 820.212 | Casing Pressure | 1167.2386
TOUCAN | 275 |  | 3.7578 | 0 | 1.41 |  | 864.252 | 0 | 864.252 | 833.726 | Casing Pressure | 1189.2365
TOUCAN | 276 |  | 3.0542 | 0 | 1.41 |  | 850.049 | 0 | 850.049 | 830.521 | Casing Pressure | 1210.0593
TOUCAN | 277 |  | 2.3525 | 0 | 1.41 |  | 847.289 | 0 | 847.289 | 843.638 | Casing Pressure | 1261.0166
TOUCAN | 278 |  | 3.406 | 0 | 22.1 |  | 887.358 | 0 | 887.358 | 846.404 | Casing Pressure | 1259.4381
TOUCAN | 279 |  | 4.3604 | 0 | 4.53 |  | 880.07 | 0 | 880.07 | 832.464 | Casing Pressure | 1193.1979
TOUCAN | 280 |  | 3.9173 | 0 | 2.41 |  | 851.032 | 0 | 851.032 | 820.37 | Casing Pressure | 1169.3579
TOUCAN | 281 |  | 3.0429 | 0 | 2.41 |  | 847.807 | 0 | 847.807 | 829.339 | Casing Pressure | 1209.734
TOUCAN | 282 |  | 2.4682 | 0 | 2.41 |  | 843.338 | 0 | 843.338 | 830.629 | Casing Pressure | 1246.7905
TOUCAN | 283 |  | 1.9112 | 0 | 2.41 |  | 845.046 | 0 | 845.046 | 843.782 | Casing Pressure | 1308.5325
TOUCAN | 284 |  | 1.6335 | 0 | 2.41 |  | 847.683 | 0 | 847.683 | 840.339 | Casing Pressure | 1352.2367
TOUCAN | 285 |  | 1.4441 | 0 | 2.41 |  | 847.698 | 0 | 847.698 | 839.071 | Casing Pressure | 1385.6708
TOUCAN | 286 |  | 1.2842 | 0 | 2.41 |  | 838.348 | 0 | 838.348 | 832.64 | Casing Pressure | 1406.4937
TOUCAN | 287 |  | 4.7582 | 0 | 17.46 |  | 889.875 | 0 | 889.875 | 849.836 | Casing Pressure | 1206.3473
TOUCAN | 288 |  | 4.5759 | 0 | 17.46 |  | 891.756 | 0 | 891.756 | 844.231 | Casing Pressure | 1214.1747
TOUCAN | 289 |  | 3.5547 | 0 | 17.46 |  | 869.368 | 0 | 869.368 | 840.645 | Casing Pressure | 1225.0139
TOUCAN | 290 |  | 2.8315 | 0 | 17.46 |  | 858.104 | 0 | 858.104 | 842.026 | Casing Pressure | 1252.4158
TOUCAN | 291 |  | 2.3128 | 0 | 5.33 |  | 851.084 | 0 | 851.084 | 838.527 | Casing Pressure | 1274.6891
TOUCAN | 292 |  | 4.9147 | 0 | 9.47 |  | 889.629 | 0 | 889.629 | 847.71 | Casing Pressure | 1194.3898
TOUCAN | 293 |  | 3.8284 | 0 | 9.47 |  | 875.112 | 0 | 875.112 | 841.447 | Casing Pressure | 1212.7872
TOUCAN | 294 |  | 3.0915 | 0 | 9.47 |  | 856.503 | 0 | 856.503 | 833.349 | Casing Pressure | 1226.3225
TOUCAN | 295 |  | 2.553 | 0 | 9.47 |  | 843.845 | 0 | 843.845 | 829.842 | Casing Pressure | 1247.9312
TOUCAN | 296 |  | 1.9382 | 0 | 9.47 |  | 844.171 | 0 | 844.171 | 833.058 | Casing Pressure | 1310.3442
TOUCAN | 297 |  | 1.7169 | 0 | 5.8 |  | 850.167 | 0 | 850.167 | 852.669 | Casing Pressure | 1345.1652
TOUCAN | 298 |  | 4.535 | 0 | 19.55 |  | 882.727 | 0 | 882.727 | 858.204 | Casing Pressure | 1205.6206
TOUCAN | 299 |  | 3.6033 | 0 | 19.55 |  | 885.375 | 0 | 885.375 | 849.839 | Casing Pressure | 1245.04
TOUCAN | 300 |  | 2.7668 | 0 | 2 |  | 867.747 | 0 | 867.747 | 855.067 | Casing Pressure | 1253.7671
TOUCAN | 301 |  | 0.27718 | 0 | 2 |  | 1021.211 | 0 | 1021.211 | 849.525 | Casing Pressure | 2140.4284
TOUCAN | 302 |  | 0 | 0 | 2 |  | 1395.667 | 0 | 1395.667 | 0 | Casing Pressure | 4681.1434
TOUCAN | 303 |  | 0 | 0 | 2 |  | 1441.349 | 0 | 1441.349 | 0 | Casing Pressure | 4727.2605
TOUCAN | 304 |  | 0 | 0 | 0 |  | 1418.149 | 0 | 1418.149 | 0 | Casing Pressure | 1680.8461
TOUCAN | 305 |  | 0 | 0 | 0 |  | 1496.581 | 1.846 | 1496.581 | 0 | Casing Pressure | 1775.5711
TOUCAN | 306 |  | 2.7633 | 0 | 17.96 |  | 1480.027 | 407.799 | 407.799 | 855.02 | Tubing Pressure | 689.6791
TOUCAN | 307 |  | 5.7461 | 0 | 17.69 |  | 1196.167 | 923.672 | 923.672 | 844.216 | Tubing Pressure | 1395.8266
TOUCAN | 308 |  | 5.639 | 0 | 12.35 |  | 1134.117 | 914.15 | 914.15 | 841.666 | Tubing Pressure | 1356.1656
TOUCAN | 309 |  | 5.5036 | 0 | 10.5 |  | 1106.068 | 903.863 | 903.863 | 839.413 | Tubing Pressure | 1328.9013
TOUCAN | 310 |  | 5.411 | 0 | 9.53 |  | 1088.492 | 905.211 | 905.211 | 836.053 | Tubing Pressure | 1320.4253
TOUCAN | 311 |  | 5.3379 | 0 | 8.79 |  | 1072.178 | 894.287 | 894.287 | 831.525 | Tubing Pressure | 1301.0474
TOUCAN | 312 |  | 5.2608 | 0 | 8.17 |  | 1060.546 | 891.484 | 891.484 | 829.28 | Tubing Pressure | 1290.6752
TOUCAN | 313 |  | 5.1149 | 0 | 7.78 |  | 1054.792 | 895.771 | 895.771 | 841.838 | Tubing Pressure | 1285.8051
TOUCAN | 314 |  | 5.0565 | 0 | 7.84 |  | 1050.881 | 896.91 | 896.91 | 837.634 | Tubing Pressure | 1284.5618
TOUCAN | 315 |  | 5.0195 | 0 | 7.62 |  | 1042.398 | 884.611 | 884.611 | 832.983 | Tubing Pressure | 1268.2781
TOUCAN | 316 |  | 4.9063 | 0 | 7.65 |  | 1040.897 | 891.113 | 891.113 | 839.25 | Tubing Pressure | 1270.1101
TOUCAN | 317 |  | 4.863 | 0 | 7.47 |  | 1035.819 | 890.296 | 890.296 | 837.845 | Tubing Pressure | 1266.1695
TOUCAN | 318 |  | 4.7485 | 0 | 7.43 |  | 1034.745 | 893.969 | 893.969 | 847.153 | Tubing Pressure | 1264.7324
TOUCAN | 319 |  | 4.672 | 0 | 7.03 |  | 1033.453 | 894.335 | 894.335 | 851.52 | Tubing Pressure | 1259.387
TOUCAN | 320 |  | 4.6486 | 0 | 7.96 |  | 1035.004 | 901.517 | 901.517 | 846.741 | Tubing Pressure | 1271.64
TOUCAN | 321 |  | 4.6491 | 0 | 6.69 |  | 1027.009 | 889.268 | 889.268 | 842.784 | Tubing Pressure | 1250.7879
TOUCAN | 322 |  | 4.5251 | 0 | 7.42 |  | 1026.287 | 897.132 | 897.132 | 853.933 | Tubing Pressure | 1258.4609
TOUCAN | 323 |  | 4.5612 | 0 | 7.55 |  | 1022.166 | 887.606 | 887.606 | 841.939 | Tubing Pressure | 1250.2486
TOUCAN | 324 |  | 4.4158 | 0 | 7.38 |  | 1023.998 | 896.247 | 896.247 | 858.296 | Tubing Pressure | 1252.7258
TOUCAN | 325 |  | 4.4358 | 0 | 7.84 |  | 1023.682 | 894.826 | 894.826 | 849.991 | Tubing Pressure | 1254.5809
TOUCAN | 326 |  | 4.3615 | 0 | 7.79 |  | 1023.409 | 899.988 | 899.988 | 856.98 | Tubing Pressure | 1257.0127
TOUCAN | 327 |  | 4.4919 | 0 | 8.25 |  | 1013.943 | 877.577 | 877.577 | 830.533 | Tubing Pressure | 1240.1639
TOUCAN | 328 |  | 4.4301 | 0 | 7.97 |  | 1009.481 | 876.736 | 876.736 | 832.634 | Tubing Pressure | 1235.068
TOUCAN | 329 |  | 4.4289 | 0 | 8.32 |  | 1006.041 | 872.969 | 872.969 | 827.188 | Tubing Pressure | 1232.7801
TOUCAN | 330 |  | 4.4136 | 0 | 8.05 |  | 1001.1 | 868.518 | 868.518 | 823.284 | Tubing Pressure | 1225.7482
TOUCAN | 331 |  | 4.3469 | 0 | 7.85 |  | 999.802 | 868.558 | 868.558 | 828.488 | Tubing Pressure | 1221.8876
TOUCAN | 332 |  | 4.2501 | 0 | 7.95 |  | 1002.222 | 876.897 | 876.897 | 838.245 | Tubing Pressure | 1227.7464
TOUCAN | 333 |  | 4.189 | 0 | 8.21 |  | 1005.589 | 887.901 | 887.901 | 844.942 | Tubing Pressure | 1239.0349
TOUCAN | 334 |  | 4.3159 | 0 | 8.38 |  | 998.972 | 865.935 | 865.935 | 822.404 | Tubing Pressure | 1220.5903
TOUCAN | 335 |  | 4.2501 | 0 | 8.12 |  | 993.919 | 864.317 | 864.317 | 825.872 | Tubing Pressure | 1214.6942
TOUCAN | 336 |  | 4.2505 | 0 | 7.91 |  | 992.329 | 865.554 | 865.554 | 822.211 | Tubing Pressure | 1214.9387
TOUCAN | 337 |  | 4.1862 | 0 | 8.19 |  | 992.429 | 869.094 | 869.094 | 826.854 | Tubing Pressure | 1217.8191
TOUCAN | 338 |  | 4.1673 | 0 | 8.09 |  | 990.646 | 866.437 | 866.437 | 826.472 | Tubing Pressure | 1213.5721
TOUCAN | 339 |  | 4.085 | 0 | 8.09 |  | 992.936 | 873.414 | 873.414 | 835.796 | Tubing Pressure | 1218.1814
TOUCAN | 340 |  | 4.1384 | 0 | 8.11 |  | 989.456 | 864.2 | 864.2 | 826.682 | Tubing Pressure | 1210.0481
TOUCAN | 341 |  | 4.4027 | 0 | 9.62 |  | 980.727 | 844.334 | 844.334 | 775.198 | Tubing Pressure | 1206.9332
TOUCAN | 342 |  | 4.3681 | 0 | 8.9 |  | 964.23 | 820.368 | 820.368 | 772.403 | Tubing Pressure | 1175.4685
TOUCAN | 343 |  | 4.3804 | 0 | 8.75 |  | 958.435 | 813.834 | 813.834 | 764.866 | Tubing Pressure | 1168.1094
TOUCAN | 344 |  | 4.3657 | 0 | 8.73 |  | 953.554 | 807.118 | 807.118 | 759.779 | Tubing Pressure | 1160.0215
TOUCAN | 345 |  | 4.2921 | 0 | 8.67 |  | 952.316 | 809.633 | 809.633 | 767.331 | Tubing Pressure | 1159.1508
TOUCAN | 346 |  | 4.2905 | 0 | 8.66 |  | 950.725 | 810.548 | 810.548 | 763.491 | Tubing Pressure | 1160.0282
TOUCAN | 347 |  | 4.2444 | 0 | 8.44 |  | 947.872 | 808.943 | 808.943 | 765.711 | Tubing Pressure | 1155.0874
TOUCAN | 348 |  | 3.9299 | 0 | 5.96 |  | 951.531 | 823.622 | 823.622 | 815.106 | Tubing Pressure | 1144.4588
TOUCAN | 349 |  | 4.0986 | 0 | 10.44 |  | 971.304 | 855.104 | 855.104 | 781.503 | Tubing Pressure | 1210.0778
TOUCAN | 350 |  | 4.2001 | 0 | 8.86 |  | 948.989 | 811.136 | 811.136 | 766.857 | Tubing Pressure | 1157.7633
TOUCAN | 351 |  | 4.1036 | 0 | 8.35 |  | 948.511 | 815.508 | 815.508 | 779.385 | Tubing Pressure | 1155.842
TOUCAN | 352 |  | 4.1181 | 0 | 8.76 |  | 947.849 | 813.239 | 813.239 | 772.379 | Tubing Pressure | 1156.074
TOUCAN | 353 |  | 3.8927 | 0 | 8.13 |  | 947.443 | 813.847 | 813.847 | 786.409 | Tubing Pressure | 1144.3964
TOUCAN | 354 |  | 4.1625 | 0 | 8.64 |  | 952.342 | 822.069 | 822.069 | 763.438 | Tubing Pressure | 1167.0674
TOUCAN | 355 |  | 3.9493 | 0 | 7.31 |  | 944.782 | 818.781 | 818.781 | 794.064 | Tubing Pressure | 1147.6648
TOUCAN | 356 |  | 3.8824 | 0 | 8.02 |  | 951.674 | 835.466 | 835.466 | 800.55 | Tubing Pressure | 1167.6277
TOUCAN | 357 |  | 3.9984 | 0 | 9.34 |  | 951.936 | 828.708 | 828.708 | 780.02 | Tubing Pressure | 1171.2874
TOUCAN | 358 |  | 4.0831 | 0 | 8.44 |  | 939.803 | 808.79 | 808.79 | 764.982 | Tubing Pressure | 1148.0387
TOUCAN | 359 |  | 3.9424 | 0 | 8.17 |  | 941.253 | 819.03 | 819.03 | 781.448 | Tubing Pressure | 1152.3161
TOUCAN | 360 |  | 3.9486 | 0 | 8.17 |  | 940.961 | 815.949 | 815.949 | 780.324 | Tubing Pressure | 1149.125
TOUCAN | 361 |  | 3.9704 | 0 | 8.49 |  | 938.839 | 815.942 | 815.942 | 773.469 | Tubing Pressure | 1151.6491
TOUCAN | 362 |  | 3.839 | 0 | 7.29 |  | 937.303 | 815.59 | 815.59 | 793.518 | Tubing Pressure | 1139.7917
TOUCAN | 363 |  | 3.8579 | 0 | 8.71 |  | 945.065 | 830.548 | 830.548 | 787.438 | Tubing Pressure | 1164.7645
TOUCAN | 364 |  | 3.8274 | 0 | 7.35 |  | 942.237 | 823.654 | 823.654 | 793.905 | Tubing Pressure | 1148.7297
TOUCAN | 365 |  | 3.6969 | 0 | 8.18 |  | 946.963 | 836.472 | 836.472 | 808.935 | Tubing Pressure | 1162.9453
TOUCAN | 366 |  | 3.6718 | 0 | 7.23 |  | 952.176 | 842.621 | 842.621 | 816.748 | Tubing Pressure | 1164.0197
TOUCAN | 367 |  | 3.7544 | 0 | 8.84 |  | 953.562 | 845.163 | 845.163 | 801.023 | Tubing Pressure | 1178.1396
TOUCAN | 368 |  | 3.8501 | 0 | 8.56 |  | 943.264 | 822.786 | 822.786 | 786.101 | Tubing Pressure | 1155.0006
TOUCAN | 369 |  | 3.8517 | 0 | 8.2 |  | 937.962 | 816.289 | 816.289 | 782.437 | Tubing Pressure | 1145.9237
TOUCAN | 370 |  | 3.845 | 0 | 8.1 |  | 936.856 | 816.135 | 816.135 | 780.311 | Tubing Pressure | 1144.9769
TOUCAN | 371 |  | 3.723 | 0 | 6.06 |  | 936.565 | 820.694 | 820.694 | 798.824 | Tubing Pressure | 1134.2909
TOUCAN | 372 |  | 3.6814 | 0 | 7.87 |  | 943.219 | 834.242 | 834.242 | 802.693 | Tubing Pressure | 1158.2755
TOUCAN | 373 |  | 3.6656 | 0 | 8.16 |  | 945.182 | 836.479 | 836.479 | 803.279 | Tubing Pressure | 1161.7776
TOUCAN | 374 |  | 3.7028 | 0 | 7.77 |  | 942.408 | 828.502 | 828.502 | 798.834 | Tubing Pressure | 1151.9922
TOUCAN | 375 |  | 3.6834 | 0 | 8.13 |  | 942.391 | 831.002 | 831.002 | 798.719 | Tubing Pressure | 1156.0303
TOUCAN | 376 |  | 3.7539 | 0 | 7.24 |  | 939.403 | 821.322 | 821.322 | 786.697 | Tubing Pressure | 1142.8402
TOUCAN | 377 |  | 3.7179 | 0 | 7.5 |  | 934.011 | 817.939 | 817.939 | 790.973 | Tubing Pressure | 1139.1613
TOUCAN | 378 |  | 3.7502 | 0 | 8.01 |  | 934.671 | 818.331 | 818.331 | 784.682 | Tubing Pressure | 1143.4656
TOUCAN | 379 |  | 3.7328 | 0 | 8.1 |  | 932.575 | 817.652 | 817.652 | 783.822 | Tubing Pressure | 1142.5429
TOUCAN | 380 |  | 3.6888 | 0 | 7.61 |  | 931.688 | 817.995 | 817.995 | 790.402 | Tubing Pressure | 1138.7879
TOUCAN | 381 |  | 3.6233 | 0 | 7.33 |  | 934.201 | 827.127 | 827.127 | 798.36 | Tubing Pressure | 1145.3712
TOUCAN | 382 |  | 3.6698 | 0 | 7.89 |  | 933.745 | 823.902 | 823.902 | 790.675 | Tubing Pressure | 1146.2776
TOUCAN | 383 |  | 3.5801 | 0 | 7.17 |  | 933.576 | 828.533 | 828.533 | 802.719 | Tubing Pressure | 1144.6734
TOUCAN | 384 |  | 3.5622 | 0 | 7.42 |  | 936.788 | 831.652 | 831.652 | 803.678 | Tubing Pressure | 1148.9884
TOUCAN | 385 |  | 3.5764 | 0 | 8.01 |  | 937.132 | 831.321 | 831.321 | 800.876 | Tubing Pressure | 1152.1717
TOUCAN | 386 |  | 3.5762 | 0 | 7.05 |  | 934.794 | 826.644 | 826.644 | 800.663 | Tubing Pressure | 1141.7441
TOUCAN | 387 |  | 3.6021 | 0 | 7.76 |  | 935.738 | 827.494 | 827.494 | 794.577 | Tubing Pressure | 1147.3709
TOUCAN | 388 |  | 3.567 | 0 | 7.64 |  | 932.833 | 827.355 | 827.355 | 798.422 | Tubing Pressure | 1145.4232
TOUCAN | 389 |  | 3.5884 | 0 | 7.47 |  | 931.295 | 823.905 | 823.905 | 795.102 | Tubing Pressure | 1141.3081
TOUCAN | 390 |  | 3.5795 | 0 | 7.48 |  | 930.586 | 822.058 | 822.058 | 793.657 | Tubing Pressure | 1138.9697
TOUCAN | 391 |  | 3.5503 | 0 | 7.09 |  | 928.728 | 819.841 | 819.841 | 797.828 | Tubing Pressure | 1133.3911
TOUCAN | 392 |  | 3.5311 | 0 | 7.77 |  | 930.948 | 826.083 | 826.083 | 796.26 | Tubing Pressure | 1143.4929
TOUCAN | 393 |  | 3.5434 | 0 | 7.25 |  | 929.435 | 824.55 | 824.55 | 796.095 | Tubing Pressure | 1139.39
TOUCAN | 394 |  | 3.4613 | 0 | 6.72 |  | 928.527 | 825.869 | 825.869 | 806.162 | Tubing Pressure | 1135.4179
TOUCAN | 395 |  | 3.3807 | 0 | 7.22 |  | 937.04 | 845.271 | 845.271 | 817.735 | Tubing Pressure | 1158.0023
TOUCAN | 396 |  | 3.596 | 0 | 8.44 |  | 935.003 | 832.8 | 832.8 | 784.274 | Tubing Pressure | 1156.691
TOUCAN | 397 |  | 3.4431 | 0 | 4.62 |  | 929.769 | 799.21 | 799.21 | 786.773 | Tubing Pressure | 1091.786
TOUCAN | 398 |  | 3.6373 | 0 | 7.4 |  | 917.893 | 803.421 | 803.421 | 773.751 | Tubing Pressure | 1119.4193
TOUCAN | 399 |  | 3.6195 | 0 | 7.9 |  | 916.915 | 804.28 | 804.28 | 771.103 | Tubing Pressure | 1122.4076
TOUCAN | 400 |  | 3.607 | 0 | 7.51 |  | 914.321 | 802.782 | 802.782 | 772.134 | Tubing Pressure | 1118.2315
TOUCAN | 401 |  | 3.6265 | 0 | 7.75 |  | 912.578 | 798.927 | 798.927 | 765.726 | Tubing Pressure | 1115.8283
TOUCAN | 402 |  | 3.615 | 0 | 7.8 |  | 909.937 | 797.232 | 797.232 | 764.699 | Tubing Pressure | 1113.7765
TOUCAN | 403 |  | 3.6673 | 0 | 7.79 |  | 906.209 | 788.258 | 788.258 | 755.181 | Tubing Pressure | 1105.4962
TOUCAN | 404 |  | 3.6142 | 0 | 7.16 |  | 902.813 | 787.806 | 787.806 | 760.4 | Tubing Pressure | 1099.7161
TOUCAN | 405 |  | 3.5952 | 0 | 7.96 |  | 905.062 | 795.154 | 795.154 | 760.035 | Tubing Pressure | 1111.5668
TOUCAN | 406 |  | 3.5836 | 0 | 6.84 |  | 900.341 | 788.063 | 788.063 | 761.786 | Tubing Pressure | 1097.1754
TOUCAN | 407 |  | 3.5456 | 0 | 7.82 |  | 904.962 | 797.104 | 797.104 | 762.875 | Tubing Pressure | 1111.3327
TOUCAN | 408 |  | 3.5992 | 0 | 7.55 |  | 900.39 | 789.322 | 789.322 | 754.62 | Tubing Pressure | 1102.9866
TOUCAN | 409 |  | 3.592 | 0 | 7.56 |  | 897.962 | 784.201 | 784.201 | 754.05 | Tubing Pressure | 1097.0164
TOUCAN | 410 |  | 3.5591 | 0 | 7.34 |  | 897.503 | 786.542 | 786.542 | 756.157 | Tubing Pressure | 1097.3361
TOUCAN | 411 |  | 3.5449 | 0 | 7.33 |  | 896.973 | 787.927 | 787.927 | 756.988 | Tubing Pressure | 1098.354
TOUCAN | 412 |  | 3.5311 | 0 | 7.2 |  | 896.666 | 787.634 | 787.634 | 757.884 | Tubing Pressure | 1096.8546
TOUCAN | 413 |  | 3.3588 | 0 | 6.95 |  | 901.844 | 800.506 | 800.506 | 777.422 | Tubing Pressure | 1104.5993
TOUCAN | 414 |  | 3.4941 | 0 | 7.3 |  | 904.752 | 799.17 | 799.17 | 763.803 | Tubing Pressure | 1109.219
TOUCAN | 415 |  | 3.4543 | 0 | 7.06 |  | 901.591 | 794.626 | 794.626 | 765.978 | Tubing Pressure | 1101.4773
TOUCAN | 416 |  | 3.5174 | 0 | 7.51 |  | 896.687 | 786.432 | 786.432 | 755.965 | Tubing Pressure | 1096.6819
TOUCAN | 417 |  | 3.5288 | 0 | 7.2 |  | 892.726 | 782.31 | 782.31 | 752.185 | Tubing Pressure | 1090.7634
TOUCAN | 418 |  | 3.3311 | 0 | 6.58 |  | 900.947 | 803.834 | 803.834 | 779.939 | Tubing Pressure | 1105.5601
TOUCAN | 419 |  | 3.4525 | 0 | 7.38 |  | 898.299 | 793.565 | 793.565 | 761.501 | Tubing Pressure | 1101.9233
TOUCAN | 420 |  | 3.4746 | 0 | 7.2 |  | 893.631 | 785.337 | 785.337 | 757.199 | Tubing Pressure | 1092.3573
TOUCAN | 421 |  | 3.4298 | 0 | 6.68 |  | 892.632 | 788.084 | 788.084 | 763.831 | Tubing Pressure | 1091.1803
TOUCAN | 422 |  | 3.3904 | 0 | 7.37 |  | 896.48 | 795.348 | 795.348 | 765.515 | Tubing Pressure | 1101.9238
TOUCAN | 423 |  | 3.4355 | 0 | 7.13 |  | 893.919 | 789.293 | 789.293 | 760.21 | Tubing Pressure | 1095.1905
TOUCAN | 424 |  | 3.4457 | 0 | 7.18 |  | 890.866 | 784.968 | 784.968 | 755.903 | Tubing Pressure | 1090.8778
TOUCAN | 425 |  | 3.4488 | 0 | 7.13 |  | 889.285 | 783.456 | 783.456 | 754.056 | Tubing Pressure | 1088.9993
TOUCAN | 426 |  | 3.4168 | 0 | 6.76 |  | 888.674 | 784.432 | 784.432 | 758.035 | Tubing Pressure | 1087.0583
TOUCAN | 427 |  | 3.3912 | 0 | 6.98 |  | 889.041 | 787.322 | 787.322 | 759.096 | Tubing Pressure | 1090.7285
TOUCAN | 428 |  | 3.3323 | 0 | 6.69 |  | 892.227 | 792.294 | 792.294 | 767.41 | Tubing Pressure | 1093.0103
TOUCAN | 429 |  | 3.3152 | 0 | 6.51 |  | 892.105 | 792.111 | 792.111 | 770.043 | Tubing Pressure | 1091.2985
TOUCAN | 430 |  | 3.2357 | 0 | 6.46 |  | 897.381 | 803.735 | 803.735 | 781.352 | Tubing Pressure | 1102.0797
TOUCAN | 431 |  | 3.3793 | 0 | 7.39 |  | 894.991 | 792.383 | 792.383 | 760.072 | Tubing Pressure | 1098.301
TOUCAN | 432 |  | 3.2961 | 0 | 6.38 |  | 890.969 | 793.075 | 793.075 | 772.197 | Tubing Pressure | 1091.1168
TOUCAN | 433 |  | 3.2193 | 0 | 6.01 |  | 895.986 | 802.497 | 802.497 | 782.238 | Tubing Pressure | 1097.6829
TOUCAN | 434 |  | 3.345 | 0 | 7.56 |  | 895.218 | 796.399 | 796.399 | 762.12 | Tubing Pressure | 1102.7129
TOUCAN | 435 |  | 3.2761 | 0 | 6.08 |  | 891.339 | 793.441 | 793.441 | 773.488 | Tubing Pressure | 1089.2618
TOUCAN | 436 |  | 3.2013 | 0 | 6.67 |  | 896.78 | 805.411 | 805.411 | 781.238 | Tubing Pressure | 1104.2258
TOUCAN | 437 |  | 3.2353 | 0 | 6.05 |  | 895.924 | 800.987 | 800.987 | 779.931 | Tubing Pressure | 1096.6079
TOUCAN | 438 |  | 3.194 | 0 | 6.03 |  | 896.584 | 803.125 | 803.125 | 784.075 | Tubing Pressure | 1097.8444
TOUCAN | 439 |  | 3.1517 | 0 | 6.52 |  | 900.023 | 812.404 | 812.404 | 788.05 | Tubing Pressure | 1110.1883
TOUCAN | 440 |  | 3.2851 | 0 | 6.82 |  | 896.473 | 800.178 | 800.178 | 770.391 | Tubing Pressure | 1101.3522
TOUCAN | 441 |  | 3.147 | 0 | 5.92 |  | 895.479 | 806.439 | 806.439 | 788.701 | Tubing Pressure | 1099.8274
TOUCAN | 442 |  | 3.1726 | 0 | 6.64 |  | 899.875 | 809.256 | 809.256 | 784.549 | Tubing Pressure | 1107.7404
TOUCAN | 443 |  | 3.1371 | 0 | 5.98 |  | 898.33 | 808.8 | 808.8 | 789.36 | Tubing Pressure | 1102.6504
TOUCAN | 444 |  | 3.1733 | 0 | 6.45 |  | 900.408 | 810.618 | 810.618 | 785.103 | Tubing Pressure | 1108.2928
TOUCAN | 445 |  | 3.1804 | 0 | 6.17 |  | 896.591 | 804.434 | 804.434 | 783.15 | Tubing Pressure | 1099.7877
TOUCAN | 446 |  | 3.1736 | 0 | 6.43 |  | 896.929 | 809.555 | 809.555 | 782.396 | Tubing Pressure | 1106.9644
TOUCAN | 447 |  | 3.1611 | 0 | 6.34 |  | 896.409 | 807.715 | 807.715 | 783.845 | Tubing Pressure | 1104.0225
TOUCAN | 448 |  | 3.1759 | 0 | 6.19 |  | 894.23 | 802.453 | 802.453 | 781.353 | Tubing Pressure | 1097.4988
TOUCAN | 449 |  | 3.2198 | 0 | 6.63 |  | 893.409 | 801.463 | 801.463 | 774.125 | Tubing Pressure | 1099.964
TOUCAN | 450 |  | 3.147 | 0 | 6.05 |  | 892.774 | 803.32 | 803.32 | 782.219 | Tubing Pressure | 1096.9666
TOUCAN | 451 |  | 3.1971 | 0 | 6.71 |  | 893.911 | 802.515 | 802.515 | 774.52 | Tubing Pressure | 1100.9957
TOUCAN | 452 |  | 3.2094 | 0 | 6.2 |  | 888.504 | 793.889 | 793.889 | 772.777 | Tubing Pressure | 1088.5966
TOUCAN | 453 |  | 3.1687 | 0 | 6.28 |  | 889.779 | 798.708 | 798.708 | 775.273 | Tubing Pressure | 1093.4987
TOUCAN | 454 |  | 3.1623 | 0 | 6.33 |  | 891.922 | 801.955 | 801.955 | 775.13 | Tubing Pressure | 1097.3532
TOUCAN | 455 |  | 3.23 | 0 | 6.47 |  | 886.025 | 791.564 | 791.564 | 765.723 | Tubing Pressure | 1087.9984
TOUCAN | 456 |  | 3.2133 | 0 | 5.98 |  | 883.841 | 789.828 | 789.828 | 767.341 | Tubing Pressure | 1082.7919
TOUCAN | 457 |  | 3.137 | 0 | 5.92 |  | 885.699 | 797.339 | 797.339 | 776.475 | Tubing Pressure | 1089.0729
TOUCAN | 458 |  | 3.1396 | 0 | 6.41 |  | 888.162 | 799.999 | 799.999 | 774.07 | Tubing Pressure | 1094.9497
TOUCAN | 459 |  | 3.2258 | 0 | 6.76 |  | 883.555 | 790.358 | 790.358 | 761.173 | Tubing Pressure | 1088.0781
TOUCAN | 460 |  | 3.2016 | 0 | 5.93 |  | 879.433 | 787.303 | 787.303 | 764.967 | Tubing Pressure | 1079.2854
TOUCAN | 461 |  | 3.1815 | 0 | 6.17 |  | 880.403 | 789.932 | 789.932 | 765.564 | Tubing Pressure | 1083.1229
TOUCAN | 462 |  | 3.1511 | 0 | 6.18 |  | 880.589 | 792.759 | 792.759 | 768.43 | Tubing Pressure | 1085.6268
TOUCAN | 463 |  | 3.1225 | 0 | 5.91 |  | 881.7 | 793.551 | 793.551 | 771.646 | Tubing Pressure | 1084.2768
TOUCAN | 464 |  | 3.1561 | 0 | 6.29 |  | 882.619 | 792.846 | 792.846 | 766.271 | Tubing Pressure | 1086.4695
TOUCAN | 465 |  | 3.1473 | 0 | 6.38 |  | 879.68 | 789.681 | 789.681 | 765.555 | Tubing Pressure | 1083.0909
TOUCAN | 466 |  | 3.1624 | 0 | 6.24 |  | 878.169 | 787.001 | 787.001 | 763.203 | Tubing Pressure | 1079.6309
TOUCAN | 467 |  | 3.0926 | 0 | 5.39 |  | 879.206 | 793.163 | 793.163 | 773.041 | Tubing Pressure | 1080.0562
TOUCAN | 468 |  | 2.9981 | 0 | 5.57 |  | 883.788 | 802.725 | 802.725 | 785.172 | Tubing Pressure | 1090
TOUCAN | 469 |  | 3.1515 | 0 | 6.38 |  | 887.635 | 803.346 | 803.346 | 773.393 | Tubing Pressure | 1098.9529
TOUCAN | 470 |  | 3.0157 | 0 | 5.53 |  | 879.822 | 792.331 | 792.331 | 777.382 | Tubing Pressure | 1078.0993
TOUCAN | 471 |  | 2.9423 | 0 | 5.06 |  | 888.744 | 811.948 | 811.948 | 797.12 | Tubing Pressure | 1096.5502
TOUCAN | 472 |  | 2.6462 | 0 | 3.99 |  | 903.791 | 842.288 | 842.288 | 834.942 | Tubing Pressure | 1121.0591
TOUCAN | 473 |  | 2.8483 | 0 | 6.14 |  | 911.034 | 839.197 | 839.197 | 812.038 | Tubing Pressure | 1132.9234
TOUCAN | 474 |  | 3.1668 | 0 | 6.88 |  | 895.905 | 810.74 | 810.74 | 774.197 | Tubing Pressure | 1110.5933
TOUCAN | 475 |  | 3.0946 | 0 | 6.23 |  | 890.459 | 808.686 | 808.686 | 777.662 | Tubing Pressure | 1102.88
TOUCAN | 476 |  | 3.2283 | 0 | 6.11 |  | 878.102 | 785.533 | 785.533 | 761.497 | Tubing Pressure | 1079.0205
TOUCAN | 477 |  | 3.2033 | 0 | 5.97 |  | 876.121 | 786.221 | 786.221 | 760.906 | Tubing Pressure | 1078.3175
TOUCAN | 478 |  | 3.0724 | 0 | 4.83 |  | 874.496 | 787.566 | 787.566 | 777.284 | Tubing Pressure | 1069.6845
TOUCAN | 479 |  | 2.8504 | 0 | 5.32 |  | 891.02 | 823.425 | 823.425 | 802.992 | Tubing Pressure | 1109.8166
TOUCAN | 480 |  | 3.0235 | 0 | 6.33 |  | 890.79 | 811.372 | 811.372 | 782.992 | Tubing Pressure | 1104.8882
TOUCAN | 481 |  | 3.0911 | 0 | 5.89 |  | 882.791 | 798.625 | 798.625 | 775.106 | Tubing Pressure | 1089.241
TOUCAN | 482 |  | 2.7738 | 0 | 3.59 |  | 888.105 | 813.201 | 813.201 | 812.776 | Tubing Pressure | 1085.5533
TOUCAN | 483 |  | 2.9406 | 0 | 7.26 |  | 903.075 | 832.721 | 832.721 | 789.479 | Tubing Pressure | 1132.9211
TOUCAN | 484 |  | 3.0198 | 0 | 4.21 |  | 881.278 | 794.298 | 794.298 | 787.572 | Tubing Pressure | 1072.2519
TOUCAN | 485 |  | 2.7437 | 0 | 4.71 |  | 899.625 | 837.257 | 837.257 | 820.014 | Tubing Pressure | 1120.8096
TOUCAN | 486 |  | 2.7561 | 0 | 5.56 |  | 906.063 | 840.447 | 840.447 | 818.006 | Tubing Pressure | 1129.7462
TOUCAN | 487 |  | 3.1589 | 0 | 7.08 |  | 893.296 | 808.457 | 808.457 | 769.125 | Tubing Pressure | 1108.8107
TOUCAN | 488 |  | 3.2304 | 0 | 5.69 |  | 876.777 | 787.652 | 787.652 | 760.025 | Tubing Pressure | 1079.0866
TOUCAN | 489 |  | 3.1403 | 0 | 5.75 |  | 875.362 | 792.127 | 792.127 | 766.266 | Tubing Pressure | 1082.1708
TOUCAN | 490 |  | 2.8398 | 0 | 3.82 |  | 881.934 | 809.733 | 809.733 | 806.288 | Tubing Pressure | 1084.1128
TOUCAN | 491 |  | 2.6244 | 0 | 5.12 |  | 901.517 | 844.352 | 844.352 | 825.525 | Tubing Pressure | 1130.2616
TOUCAN | 492 |  | 3.3283 | 0 | 7.75 |  | 887.738 | 792.144 | 792.144 | 741.993 | Tubing Pressure | 1098.3188
TOUCAN | 493 |  | 3.2595 | 0 | 5.73 |  | 864.573 | 771.636 | 771.636 | 746.979 | Tubing Pressure | 1061.8285
TOUCAN | 494 |  | 3.1898 | 0 | 5.92 |  | 864.492 | 778.723 | 778.723 | 751.403 | Tubing Pressure | 1069.0583
TOUCAN | 495 |  | 3.244 | 0 | 6.44 |  | 864.259 | 775.987 | 775.987 | 741.117 | Tubing Pressure | 1070.3862
TOUCAN | 496 |  | 3.2309 | 0 | 5.79 |  | 858.671 | 767.673 | 767.673 | 740.466 | Tubing Pressure | 1056.8225
TOUCAN | 497 |  | 2.5014 | 0 | 4.69 |  | 857.231 | 768.191 | 768.191 | 743.317 | Tubing Pressure | 1036.2287
TOUCAN | 498 |  | 3.1848 | 0 | 3.39 |  | 895.601 | 832.234 | 832.234 | 771.486 | Tubing Pressure | 1113.9883
TOUCAN | 499 |  | 3.033 | 0 | 5.6 |  | 870.467 | 792.709 | 792.709 | 767.573 | Tubing Pressure | 1079.3425
TOUCAN | 500 |  | 2.6143 | 0 | 4.47 |  | 874.794 | 800.492 | 800.492 | 778.644 | Tubing Pressure | 1074.3115

## Calculated Data
Time (Days) | Gas Volume | Oil Volume | Calculated Sandface Pressure | Gas Production | Oil Production
Days | MMscf | stb | psi | MMscf | stb
1 | 0.154 | 0 | 3862.4012 | 0.154 | 0
2 | 7.694 | 0 | 1936.6055 | 7.848 | 0
3 | 13.825 | 0 | 1446.2253 | 21.673 | 0
4 | 16.944 | 0 | 1262.0775 | 38.617 | 0
5 | 15.094 | 0 | 898.1579 | 53.711 | 0
6 | 0 | 0 |  | 53.711 | 0
7 | 0 | 0 |  | 53.711 | 0
8 | 0 | 0 |  | 53.711 | 0
9 | 0 | 0 |  | 53.711 | 0
10 | 0 | 0 |  | 53.711 | 0
11 | 0 | 0 |  | 53.711 | 0
12 | 0 | 0 |  | 53.711 | 0
13 | 0 | 0 |  | 53.711 | 0
14 | 0 | 0 |  | 53.711 | 0
15 | 0 | 0 |  | 53.711 | 0
16 | 0 | 0 |  | 53.711 | 0
17 | 0 | 0 |  | 53.711 | 0
18 | 7.5422 | 0 | 4350.0867 | 61.2532 | 0
19 | 11.7076 | 0 | 3577.453 | 72.9608 | 0
20 | 15.0716 | 0 | 3213.6735 | 88.0324 | 0
21 | 14.9802 | 0 | 2870.0228 | 103.0126 | 0
22 | 14.6394 | 0 | 2743.9351 | 117.652 | 0
23 | 14.7147 | 0 | 2526.5884 | 132.3667 | 0
24 | 13.6454 | 0 | 2441.2405 | 146.0121 | 0
25 | 14.4369 | 0 | 2416.0651 | 160.449 | 0
26 | 16.3762 | 0 | 2095.6541 | 176.8253 | 0
27 | 15.8728 | 0 | 1821.8083 | 192.6981 | 0
28 | 15.2297 | 0 | 1697.5989 | 207.9277 | 0
29 | 14.6918 | 0 | 1672.6417 | 222.6195 | 0
30 | 14.2246 | 0 | 1666.4505 | 236.8442 | 0
31 | 13.9512 | 0 | 1649.8224 | 250.7954 | 0
32 | 13.7429 | 0 | 1629.803 | 264.5382 | 0
33 | 13.5486 | 0 | 1603.3263 | 278.0869 | 0
34 | 13.3899 | 0 | 1622.2349 | 291.4767 | 0
35 | 13.334 | 0 | 1606.203 | 304.8108 | 0
36 | 13.2383 | 0 | 1580.1289 | 318.0491 | 0
37 | 12.9853 | 0 | 1555.854 | 331.0344 | 0
38 | 12.7453 | 0 | 1555.7292 | 343.7797 | 0
39 | 12.6164 | 0 | 1540.4848 | 356.3961 | 0
40 | 12.3869 | 0 | 1535.8158 | 368.783 | 0
41 | 12.3015 | 0 | 1535.0712 | 381.0845 | 0
42 | 12.2236 | 0 | 1511.4515 | 393.3081 | 0
43 | 12.0945 | 0 | 1499.5166 | 405.4026 | 0
44 | 11.9291 | 0 | 1482.6758 | 417.3317 | 0
45 | 11.7723 | 0 | 1482.1082 | 429.104 | 0
46 | 11.6259 | 0 | 1474.1619 | 440.7298 | 0
47 | 11.5216 | 0 | 1472.6894 | 452.2515 | 0
48 | 11.4745 | 0 | 1457.793 | 463.726 | 0
49 | 11.4542 | 0 | 1442.0823 | 475.1802 | 0
50 | 11.3491 | 0 | 1421.7259 | 486.5292 | 0
51 | 11.1977 | 0 | 1414.2627 | 497.727 | 0
52 | 11.0395 | 0 | 1414.6102 | 508.7665 | 0
53 | 10.946 | 0 | 1404.7655 | 519.7125 | 0
54 | 10.7833 | 0 | 1409.8365 | 530.4958 | 0
55 | 10.5257 | 0 | 1426.8635 | 541.0214 | 0
56 | 10.822 | 0 | 1387.1325 | 551.8434 | 0
57 | 10.6501 | 0 | 1368.171 | 562.4935 | 0
58 | 10.4563 | 0 | 1375.4129 | 572.9498 | 0
59 | 10.3692 | 0 | 1370.2416 | 583.319 | 0
60 | 10.4681 | 0 | 1352.9111 | 593.7871 | 0
61 | 10.3069 | 0 | 1379.9926 | 604.094 | 0
62 | 10.3501 | 0 | 1332.9711 | 614.4442 | 0
63 | 10.1568 | 0 | 1327.171 | 624.601 | 0
64 | 9.9885 | 0 | 1343.2899 | 634.5895 | 0
65 | 9.9469 | 0 | 1328.7142 | 644.5364 | 0
66 | 9.8659 | 0 | 1325.5852 | 654.4022 | 0
67 | 9.7861 | 0 | 1316.0704 | 664.1884 | 0
68 | 9.3361 | 0 | 1323.9585 | 673.5245 | 0
69 | 9.2813 | 0 | 1355.5669 | 682.8058 | 0
70 | 9.3316 | 0 | 1348.4443 | 692.1374 | 0
71 | 9.4204 | 0 | 1329.4561 | 701.5578 | 0
72 | 9.2945 | 0 | 1315.9503 | 710.8523 | 0
73 | 9.1131 | 0 | 1324.4822 | 719.9655 | 0
74 | 9.3221 | 0 | 1310.7607 | 729.2875 | 0
75 | 9.0404 | 0 | 1297.5534 | 738.3279 | 0
76 | 8.8196 | 0 | 1318.0714 | 747.1475 | 0
77 | 8.6186 | 0 | 1326.6311 | 755.7661 | 0
78 | 8.6124 | 0 | 1324.9104 | 764.3785 | 0
79 | 8.4385 | 0 | 1343.5533 | 772.8171 | 0
80 | 8.4463 | 0 | 1336.7221 | 781.2634 | 0
81 | 8.3639 | 0 | 1340.1721 | 789.6273 | 0
82 | 8.4261 | 0 | 1338.3194 | 798.0534 | 0
83 | 8.3042 | 0 | 1316.9197 | 806.3577 | 0
84 | 8.2181 | 0 | 1334.3418 | 814.5758 | 0
85 | 8.0922 | 0 | 1330.7547 | 822.668 | 0
86 | 7.8802 | 0 | 1337.755 | 830.5482 | 0
87 | 7.7416 | 0 | 1359.7939 | 838.2898 | 0
88 | 8.6557 | 0 | 1314.3569 | 846.9455 | 0
89 | 8.0178 | 0 | 1334.5397 | 854.9633 | 0
90 | 8.0399 | 0 | 1299.7737 | 863.0032 | 0
91 | 7.9011 | 0 | 1317.6795 | 870.9043 | 0
92 | 8.0243 | 0 | 1301.6766 | 878.9286 | 0
93 | 7.7473 | 0 | 1297.1836 | 886.6758 | 0
94 | 7.5732 | 0 | 1316.8494 | 894.249 | 0
95 | 7.7758 | 0 | 1307.8926 | 902.0248 | 0
96 | 7.8465 | 0 | 1297.111 | 909.8713 | 0
97 | 7.8863 | 0 | 1279.6875 | 917.7576 | 0
98 | 7.9687 | 0 | 1267.8456 | 925.7263 | 0
99 | 7.6102 | 0 | 1261.3841 | 933.3365 | 0
100 | 7.3562 | 0 | 1286.394 | 940.6927 | 0
101 | 7.4605 | 0 | 1290.7968 | 948.1533 | 0
102 | 7.9763 | 0 | 1255.1319 | 956.1295 | 0
103 | 7.3562 | 0 | 1240.4716 | 963.4857 | 0
104 | 7.4032 | 0 | 1270.0155 | 970.8889 | 0
105 | 7.4393 | 0 | 1255.472 | 978.3282 | 0
106 | 7.1132 | 0 | 1264.7938 | 985.4415 | 0
107 | 6.9134 | 0 | 1274.496 | 992.3549 | 0
108 | 6.9149 | 0 | 1280.4075 | 999.2698 | 0
109 | 7.2393 | 0 | 1275.4923 | 1006.509 | 0
110 | 7.1014 | 0 | 1263.1871 | 1013.6104 | 0
111 | 7.4959 | 0 | 1246.1539 | 1021.1063 | 0
112 | 7.4746 | 0 | 1224.3173 | 1028.5809 | 0
113 | 7.1544 | 0 | 1213.6985 | 1035.7353 | 0
114 | 6.9721 | 0 | 1231.3489 | 1042.7075 | 0
115 | 6.8555 | 0 | 1245.6359 | 1049.5629 | 0
116 | 6.8801 | 0 | 1238.7016 | 1056.443 | 0
117 | 7.1625 | 0 | 1217.6883 | 1063.6055 | 0
118 | 6.9016 | 0 | 1228.5466 | 1070.5071 | 0
119 | 6.9081 | 0 | 1216.5083 | 1077.4153 | 0
120 | 6.7563 | 0 | 1214.3323 | 1084.1716 | 0
121 | 6.7251 | 0 | 1222.9438 | 1090.8966 | 0
122 | 6.4015 | 0 | 1235.1931 | 1097.2982 | 0
123 | 7.2685 | 0 | 1205.6812 | 1104.5667 | 0
124 | 6.8832 | 0 | 1191.805 | 1111.4498 | 0
125 | 6.6613 | 0 | 1194.3237 | 1118.1111 | 0
126 | 5.9394 | 0 | 1206.7591 | 1124.0505 | 0
127 | 6.1986 | 0 | 1245.4819 | 1130.2491 | 0
128 | 5.2859 | 0 | 1264.652 | 1135.5349 | 0
129 | 5.652 | 0 | 1285.9714 | 1141.1869 | 0
130 | 6.2501 | 0 | 1272.8152 | 1147.437 | 0
131 | 6.2905 | 0 | 1248.7214 | 1153.7275 | 0
132 | 6.3626 | 0 | 1238.4454 | 1160.0901 | 0
133 | 5.8118 | 0 | 1244.6689 | 1165.9019 | 0
134 | 5.6255 | 0 | 1256.1406 | 1171.5274 | 0
135 | 5.3529 | 0 | 1293.9066 | 1176.8803 | 0
136 | 4.8423 | 0 | 1299.3657 | 1181.7227 | 0
137 | 4.92 | 0 | 1423.2473 | 1186.6427 | 0
138 | 5.1171 | 0 | 1286.9581 | 1191.7598 | 0
139 | 5.4981 | 0 | 1328.279 | 1197.2579 | 0
140 | 5.6306 | 0 | 1299.0791 | 1202.8885 | 0
141 | 6.2358 | 0 | 1295.6399 | 1209.1243 | 0
142 | 4.8926 | 0 | 1157.6476 | 1214.0169 | 0
143 | 4.4777 | 0 | 1354.3716 | 1218.4946 | 0
144 | 5.536 | 0 | 1334.7487 | 1224.0306 | 0
145 | 5.7141 | 0 | 1297.7973 | 1229.7447 | 0
146 | 5.8973 | 0 | 1296.8437 | 1235.642 | 0
147 | 5.7607 | 0 | 1262.2342 | 1241.4027 | 0
148 | 5.7615 | 0 | 1274.3339 | 1247.1641 | 0
149 | 5.3703 | 0 | 1273.626 | 1252.5345 | 0
150 | 5.2627 | 0 | 1281.9016 | 1257.7972 | 0
151 | 5.4941 | 0 | 1283.0311 | 1263.2913 | 0
152 | 5.524 | 0 | 1271.2929 | 1268.8154 | 0
153 | 5.5401 | 0 | 1272.4497 | 1274.3554 | 0
154 | 4.799 | 0 | 1285.5746 | 1279.1544 | 0
155 | 5.9495 | 0 | 1280.4065 | 1285.1039 | 0
156 | 5.2626 | 0 | 1256.6077 | 1290.3665 | 0
157 | 4.2225 | 0 | 1322.7687 | 1294.589 | 0
158 | 6.1421 | 0 | 1283.9379 | 1300.731 | 0
159 | 5.056 | 0 | 1262.5733 | 1305.7871 | 0
160 | 4.9224 | 0 | 1285.0555 | 1310.7095 | 0
161 | 5.1094 | 0 | 1284.4623 | 1315.8189 | 0
162 | 5.0982 | 0 | 1282.5435 | 1320.9171 | 0
163 | 5.125 | 0 | 1273.8603 | 1326.0421 | 0
164 | 5.1662 | 0 | 1287.8477 | 1331.2083 | 0
165 | 5.2145 | 0 | 1276.7176 | 1336.4228 | 0
166 | 4.3565 | 0 | 1337.2511 | 1340.7793 | 0
167 | 3.3134 | 0 | 1378.9364 | 1344.0927 | 0
168 | 5.1322 | 0 | 1336.7022 | 1349.2248 | 0
169 | 5.316 | 0 | 1312.6688 | 1354.5409 | 0
170 | 6.0131 | 0 | 1257.2206 | 1360.554 | 0
171 | 5.6972 | 0 | 1244.4542 | 1366.2511 | 0
172 | 5.3339 | 0 | 1235.1306 | 1371.585 | 0
173 | 5.005 | 0 | 1252.5937 | 1376.59 | 0
174 | 5.5441 | 0 | 1238.949 | 1382.1342 | 0
175 | 5.3791 | 0 | 1232.9291 | 1387.5133 | 0
176 | 5.4731 | 0 | 1220.6957 | 1392.9864 | 0
177 | 5.258 | 0 | 1217.0028 | 1398.2444 | 0
178 | 5.1794 | 0 | 1220.1037 | 1403.4238 | 0
179 | 5.0487 | 0 | 1221.1379 | 1408.4724 | 0
180 | 4.3268 | 0 | 1269.8878 | 1412.7992 | 0
181 | 5.2982 | 0 | 1269.9828 | 1418.0974 | 0
182 | 5.2682 | 0 | 1215.6067 | 1423.3656 | 0
183 | 5.1285 | 0 | 1214.2406 | 1428.4941 | 0
184 | 5.0901 | 0 | 1214.0246 | 1433.5842 | 0
185 | 5.08 | 0 | 1211.6982 | 1438.6642 | 0
186 | 4.9828 | 0 | 1213.133 | 1443.647 | 0
187 | 4.752 | 0 | 1217.992 | 1448.399 | 0
188 | 5.6425 | 0 | 1204.2805 | 1454.0415 | 0
189 | 4.3392 | 0 | 1211.7481 | 1458.3808 | 0
190 | 4.4273 | 0 | 1224.5123 | 1462.808 | 0
191 | 4.685 | 0 | 1216.3031 | 1467.4931 | 0
192 | 4.7527 | 0 | 1212.7967 | 1472.2458 | 0
193 | 4.5916 | 0 | 1224.0271 | 1476.8374 | 0
194 | 4.3588 | 0 | 1228.6344 | 1481.1961 | 0
195 | 4.6638 | 0 | 1217.9426 | 1485.8599 | 0
196 | 4.6315 | 0 | 1233.184 | 1490.4914 | 0
197 | 4.6837 | 0 | 1210.8345 | 1495.1751 | 0
198 | 4.6163 | 0 | 1215.5135 | 1499.7915 | 0
199 | 4.6561 | 0 | 1213.4188 | 1504.4476 | 0
200 | 4.7404 | 0 | 1204.244 | 1509.188 | 0
201 | 4.5042 | 0 | 1207.1953 | 1513.6922 | 0
202 | 4.5457 | 0 | 1209.0062 | 1518.2379 | 0
203 | 4.6615 | 0 | 1210.5849 | 1522.8993 | 0
204 | 4.5651 | 0 | 1203.9106 | 1527.4644 | 0
205 | 4.6824 | 0 | 1198.2663 | 1532.1468 | 0
206 | 4.5472 | 0 | 1197.3572 | 1536.694 | 0
207 | 4.4511 | 0 | 1198.5689 | 1541.1451 | 0
208 | 4.4438 | 0 | 1204.8179 | 1545.5889 | 0
209 | 4.5324 | 0 | 1198.0636 | 1550.1213 | 0
210 | 4.3279 | 0 | 1199.8543 | 1554.4491 | 0
211 | 5.0437 | 0 | 1182.5809 | 1559.4928 | 0
212 | 4.6368 | 0 | 1189.047 | 1564.1296 | 0
213 | 4.8867 | 0 | 1166.3578 | 1569.0163 | 0
214 | 4.451 | 0 | 1167.8271 | 1573.4673 | 0
215 | 4.175 | 0 | 1188.8458 | 1577.6422 | 0
216 | 4.5942 | 0 | 1182.2361 | 1582.2364 | 0
217 | 4.7505 | 0 | 1166.5053 | 1586.9869 | 0
218 | 4.1904 | 0 | 1176.0653 | 1591.1773 | 0
219 | 4.5593 | 0 | 1172.2636 | 1595.7366 | 0
220 | 4.4274 | 0 | 1169.3159 | 1600.164 | 0
221 | 4.6652 | 0 | 1163.3479 | 1604.8292 | 0
222 | 4.5575 | 0 | 1159.1828 | 1609.3867 | 0
223 | 4.4992 | 0 | 1152.4828 | 1613.8859 | 0
224 | 4.414 | 0 | 1162.6415 | 1618.2999 | 0
225 | 4.6523 | 0 | 1150.6951 | 1622.9522 | 0
226 | 4.3456 | 0 | 1149.6527 | 1627.2978 | 0
227 | 4.1968 | 0 | 1158.0679 | 1631.4946 | 0
228 | 3.6263 | 0 | 999.2689 | 1635.1209 | 0
229 | 4.2562 | 0 | 1172.4219 | 1639.3771 | 0
230 | 4.2662 | 0 | 1166.4597 | 1643.6433 | 0
231 | 4.4374 | 0 | 1154.6571 | 1648.0807 | 0
232 | 4.2727 | 0 | 1155.2004 | 1652.3534 | 0
233 | 4.2393 | 0 | 1156.2677 | 1656.5927 | 0
234 | 4.1425 | 0 | 1155.1162 | 1660.7352 | 0
235 | 4.0779 | 0 | 1162.8698 | 1664.8131 | 0
236 | 4.1045 | 0 | 1157.3813 | 1668.9176 | 0
237 | 4.2144 | 0 | 1155.9925 | 1673.132 | 0
238 | 4.0491 | 0 | 1151.8207 | 1677.181 | 0
239 | 3.6611 | 0 | 1171.2867 | 1680.8422 | 0
240 | 3.2891 | 0 | 1220.8253 | 1684.1312 | 0
241 | 3.4327 | 0 | 1210.5535 | 1687.5639 | 0
242 | 4.6369 | 0 | 1159.0866 | 1692.2008 | 0
243 | 3.766 | 0 | 1164.565 | 1695.9668 | 0
244 | 3.8445 | 0 | 1170.6422 | 1699.8113 | 0
245 | 4.3925 | 0 | 1171.8068 | 1704.2038 | 0
246 | 4.2145 | 0 | 1147.0333 | 1708.4183 | 0
247 | 4.0884 | 0 | 1150.059 | 1712.5068 | 0
248 | 3.8683 | 0 | 1195.4962 | 1716.375 | 0
249 | 4.3809 | 0 | 1139.677 | 1720.7559 | 0
250 | 3.984 | 0 | 1168.3837 | 1724.74 | 0
251 | 3.3089 | 0 | 1224.5084 | 1728.0488 | 0
252 | 3.9871 | 0 | 1175.5008 | 1732.0359 | 0
253 | 3.7094 | 0 | 989.0696 | 1735.7453 | 0
254 | 2.9201 | 0 | 973.7048 | 1738.6655 | 0
255 | 2.3364 | 0 | 964.9851 | 1741.0019 | 0
256 | 4.4216 | 0 | 1164.5243 | 1745.4234 | 0
257 | 4.3304 | 0 | 1144.606 | 1749.7539 | 0
258 | 3.9993 | 0 | 1153.4334 | 1753.7532 | 0
259 | 3.8814 | 0 | 1152.4428 | 1757.6346 | 0
260 | 3.8408 | 0 | 1155.6528 | 1761.4753 | 0
261 | 3.8897 | 0 | 1158.3198 | 1765.365 | 0
262 | 4.336 | 0 | 1144.6591 | 1769.701 | 0
263 | 3.6894 | 0 | 1226.2644 | 1773.3904 | 0
264 | 3.479 | 0 | 1183.6616 | 1776.8693 | 0
265 | 2.8387 | 0 | 1144.858 | 1779.7081 | 0
266 | 2.3729 | 0 | 961.9328 | 1782.0809 | 0
267 | 2.0003 | 0 | 953.475 | 1784.0813 | 0
268 | 1.6111 | 0 | 949.9017 | 1785.6924 | 0
269 | 1.3606 | 0 | 970.1824 | 1787.053 | 0
270 | 4.846 | 0 | 1195.9567 | 1791.899 | 0
271 | 4.5238 | 0 | 1169.7997 | 1796.4228 | 0
272 | 3.7247 | 0 | 1167.4327 | 1800.1474 | 0
273 | 3.0296 | 0 | 1201.9523 | 1803.177 | 0
274 | 4.2744 | 0 | 1167.2386 | 1807.4514 | 0
275 | 3.7578 | 0 | 1189.2365 | 1811.2092 | 0
276 | 3.0542 | 0 | 1210.0593 | 1814.2634 | 0
277 | 2.3525 | 0 | 1261.0166 | 1816.6159 | 0
278 | 3.406 | 0 | 1259.4381 | 1820.0219 | 0
279 | 4.3604 | 0 | 1193.1979 | 1824.3823 | 0
280 | 3.9173 | 0 | 1169.3579 | 1828.2995 | 0
281 | 3.0429 | 0 | 1209.734 | 1831.3424 | 0
282 | 2.4682 | 0 | 1246.7905 | 1833.8106 | 0
283 | 1.9112 | 0 | 1308.5325 | 1835.7218 | 0
284 | 1.6335 | 0 | 1352.2367 | 1837.3553 | 0
285 | 1.4441 | 0 | 1385.6708 | 1838.7994 | 0
286 | 1.2842 | 0 | 1406.4937 | 1840.0836 | 0
287 | 4.7582 | 0 | 1206.3473 | 1844.8417 | 0
288 | 4.5759 | 0 | 1214.1747 | 1849.4176 | 0
289 | 3.5547 | 0 | 1225.0139 | 1852.9724 | 0
290 | 2.8315 | 0 | 1252.4158 | 1855.8038 | 0
291 | 2.3128 | 0 | 1274.6891 | 1858.1166 | 0
292 | 4.9147 | 0 | 1194.3898 | 1863.0314 | 0
293 | 3.8284 | 0 | 1212.7872 | 1866.8597 | 0
294 | 3.0915 | 0 | 1226.3225 | 1869.9513 | 0
295 | 2.553 | 0 | 1247.9312 | 1872.5043 | 0
296 | 1.9382 | 0 | 1310.3442 | 1874.4425 | 0
297 | 1.7169 | 0 | 1345.1652 | 1876.1594 | 0
298 | 4.535 | 0 | 1205.6206 | 1880.6945 | 0
299 | 3.6033 | 0 | 1245.04 | 1884.2978 | 0
300 | 2.7668 | 0 | 1253.7671 | 1887.0645 | 0
301 | 0.27718 | 0 | 2140.4284 | 1887.3417 | 0
302 | 0 | 0 | 4681.1434 | 1887.3417 | 0
303 | 0 | 0 | 4727.2605 | 1887.3417 | 0
304 | 0 | 0 | 1680.8461 | 1887.3417 | 0
305 | 0 | 0 | 1775.5711 | 1887.3417 | 0
306 | 2.7633 | 0 | 689.6791 | 1890.1051 | 0
307 | 5.7461 | 0 | 1395.8266 | 1895.8511 | 0
308 | 5.639 | 0 | 1356.1656 | 1901.4902 | 0
309 | 5.5036 | 0 | 1328.9013 | 1906.9938 | 0
310 | 5.411 | 0 | 1320.4253 | 1912.4047 | 0
311 | 5.3379 | 0 | 1301.0474 | 1917.7426 | 0
312 | 5.2608 | 0 | 1290.6752 | 1923.0034 | 0
313 | 5.1149 | 0 | 1285.8051 | 1928.1183 | 0
314 | 5.0565 | 0 | 1284.5618 | 1933.1748 | 0
315 | 5.0195 | 0 | 1268.2781 | 1938.1942 | 0
316 | 4.9063 | 0 | 1270.1101 | 1943.1005 | 0
317 | 4.863 | 0 | 1266.1695 | 1947.9636 | 0
318 | 4.7485 | 0 | 1264.7324 | 1952.7121 | 0
319 | 4.672 | 0 | 1259.387 | 1957.3841 | 0
320 | 4.6486 | 0 | 1271.64 | 1962.0326 | 0
321 | 4.6491 | 0 | 1250.7879 | 1966.6817 | 0
322 | 4.5251 | 0 | 1258.4609 | 1971.2069 | 0
323 | 4.5612 | 0 | 1250.2486 | 1975.768 | 0
324 | 4.4158 | 0 | 1252.7258 | 1980.1838 | 0
325 | 4.4358 | 0 | 1254.5809 | 1984.6196 | 0
326 | 4.3615 | 0 | 1257.0127 | 1988.9811 | 0
327 | 4.4919 | 0 | 1240.1639 | 1993.473 | 0
328 | 4.4301 | 0 | 1235.068 | 1997.9031 | 0
329 | 4.4289 | 0 | 1232.7801 | 2002.332 | 0
330 | 4.4136 | 0 | 1225.7482 | 2006.7457 | 0
331 | 4.3469 | 0 | 1221.8876 | 2011.0926 | 0
332 | 4.2501 | 0 | 1227.7464 | 2015.3426 | 0
333 | 4.189 | 0 | 1239.0349 | 2019.5316 | 0
334 | 4.3159 | 0 | 1220.5903 | 2023.8475 | 0
335 | 4.2501 | 0 | 1214.6942 | 2028.0977 | 0
336 | 4.2505 | 0 | 1214.9387 | 2032.3482 | 0
337 | 4.1862 | 0 | 1217.8191 | 2036.5344 | 0
338 | 4.1673 | 0 | 1213.5721 | 2040.7017 | 0
339 | 4.085 | 0 | 1218.1814 | 2044.7868 | 0
340 | 4.1384 | 0 | 1210.0481 | 2048.9252 | 0
341 | 4.4027 | 0 | 1206.9332 | 2053.3278 | 0
342 | 4.3681 | 0 | 1175.4685 | 2057.696 | 0
343 | 4.3804 | 0 | 1168.1094 | 2062.0764 | 0
344 | 4.3657 | 0 | 1160.0215 | 2066.4421 | 0
345 | 4.2921 | 0 | 1159.1508 | 2070.7342 | 0
346 | 4.2905 | 0 | 1160.0282 | 2075.0247 | 0
347 | 4.2444 | 0 | 1155.0874 | 2079.2691 | 0
348 | 3.9299 | 0 | 1144.4588 | 2083.199 | 0
349 | 4.0986 | 0 | 1210.0778 | 2087.2976 | 0
350 | 4.2001 | 0 | 1157.7633 | 2091.4977 | 0
351 | 4.1036 | 0 | 1155.842 | 2095.6014 | 0
352 | 4.1181 | 0 | 1156.074 | 2099.7194 | 0
353 | 3.8927 | 0 | 1144.3964 | 2103.6122 | 0
354 | 4.1625 | 0 | 1167.0674 | 2107.7747 | 0
355 | 3.9493 | 0 | 1147.6648 | 2111.724 | 0
356 | 3.8824 | 0 | 1167.6277 | 2115.6065 | 0
357 | 3.9984 | 0 | 1171.2874 | 2119.6049 | 0
358 | 4.0831 | 0 | 1148.0387 | 2123.688 | 0
359 | 3.9424 | 0 | 1152.3161 | 2127.6304 | 0
360 | 3.9486 | 0 | 1149.125 | 2131.5789 | 0
361 | 3.9704 | 0 | 1151.6491 | 2135.5494 | 0
362 | 3.839 | 0 | 1139.7917 | 2139.3884 | 0
363 | 3.8579 | 0 | 1164.7645 | 2143.2462 | 0
364 | 3.8274 | 0 | 1148.7297 | 2147.0737 | 0
365 | 3.6969 | 0 | 1162.9453 | 2150.7705 | 0
366 | 3.6718 | 0 | 1164.0197 | 2154.4423 | 0
367 | 3.7544 | 0 | 1178.1396 | 2158.1968 | 0
368 | 3.8501 | 0 | 1155.0006 | 2162.0469 | 0
369 | 3.8517 | 0 | 1145.9237 | 2165.8985 | 0
370 | 3.845 | 0 | 1144.9769 | 2169.7435 | 0
371 | 3.723 | 0 | 1134.2909 | 2173.4665 | 0
372 | 3.6814 | 0 | 1158.2755 | 2177.1479 | 0
373 | 3.6656 | 0 | 1161.7776 | 2180.8135 | 0
374 | 3.7028 | 0 | 1151.9922 | 2184.5163 | 0
375 | 3.6834 | 0 | 1156.0303 | 2188.1997 | 0
376 | 3.7539 | 0 | 1142.8402 | 2191.9536 | 0
377 | 3.7179 | 0 | 1139.1613 | 2195.6715 | 0
378 | 3.7502 | 0 | 1143.4656 | 2199.4217 | 0
379 | 3.7328 | 0 | 1142.5429 | 2203.1545 | 0
380 | 3.6888 | 0 | 1138.7879 | 2206.8433 | 0
381 | 3.6233 | 0 | 1145.3712 | 2210.4666 | 0
382 | 3.6698 | 0 | 1146.2776 | 2214.1364 | 0
383 | 3.5801 | 0 | 1144.6734 | 2217.7164 | 0
384 | 3.5622 | 0 | 1148.9884 | 2221.2786 | 0
385 | 3.5764 | 0 | 1152.1717 | 2224.8551 | 0
386 | 3.5762 | 0 | 1141.7441 | 2228.4312 | 0
387 | 3.6021 | 0 | 1147.3709 | 2232.0334 | 0
388 | 3.567 | 0 | 1145.4232 | 2235.6003 | 0
389 | 3.5884 | 0 | 1141.3081 | 2239.1888 | 0
390 | 3.5795 | 0 | 1138.9697 | 2242.7683 | 0
391 | 3.5503 | 0 | 1133.3911 | 2246.3185 | 0
392 | 3.5311 | 0 | 1143.4929 | 2249.8496 | 0
393 | 3.5434 | 0 | 1139.39 | 2253.393 | 0
394 | 3.4613 | 0 | 1135.4179 | 2256.8543 | 0
395 | 3.3807 | 0 | 1158.0023 | 2260.235 | 0
396 | 3.596 | 0 | 1156.691 | 2263.831 | 0
397 | 3.4431 | 0 | 1091.786 | 2267.2741 | 0
398 | 3.6373 | 0 | 1119.4193 | 2270.9115 | 0
399 | 3.6195 | 0 | 1122.4076 | 2274.5309 | 0
400 | 3.607 | 0 | 1118.2315 | 2278.1379 | 0
401 | 3.6265 | 0 | 1115.8283 | 2281.7644 | 0
402 | 3.615 | 0 | 1113.7765 | 2285.3795 | 0
403 | 3.6673 | 0 | 1105.4962 | 2289.0467 | 0
404 | 3.6142 | 0 | 1099.7161 | 2292.6609 | 0
405 | 3.5952 | 0 | 1111.5668 | 2296.2561 | 0
406 | 3.5836 | 0 | 1097.1754 | 2299.8397 | 0
407 | 3.5456 | 0 | 1111.3327 | 2303.3853 | 0
408 | 3.5992 | 0 | 1102.9866 | 2306.9845 | 0
409 | 3.592 | 0 | 1097.0164 | 2310.5764 | 0
410 | 3.5591 | 0 | 1097.3361 | 2314.1356 | 0
411 | 3.5449 | 0 | 1098.354 | 2317.6805 | 0
412 | 3.5311 | 0 | 1096.8546 | 2321.2115 | 0
413 | 3.3588 | 0 | 1104.5993 | 2324.5703 | 0
414 | 3.4941 | 0 | 1109.219 | 2328.0644 | 0
415 | 3.4543 | 0 | 1101.4773 | 2331.5187 | 0
416 | 3.5174 | 0 | 1096.6819 | 2335.0361 | 0
417 | 3.5288 | 0 | 1090.7634 | 2338.565 | 0
418 | 3.3311 | 0 | 1105.5601 | 2341.896 | 0
419 | 3.4525 | 0 | 1101.9233 | 2345.3485 | 0
420 | 3.4746 | 0 | 1092.3573 | 2348.8231 | 0
421 | 3.4298 | 0 | 1091.1803 | 2352.2529 | 0
422 | 3.3904 | 0 | 1101.9238 | 2355.6434 | 0
423 | 3.4355 | 0 | 1095.1905 | 2359.0789 | 0
424 | 3.4457 | 0 | 1090.8778 | 2362.5245 | 0
425 | 3.4488 | 0 | 1088.9993 | 2365.9734 | 0
426 | 3.4168 | 0 | 1087.0583 | 2369.3901 | 0
427 | 3.3912 | 0 | 1090.7285 | 2372.7813 | 0
428 | 3.3323 | 0 | 1093.0103 | 2376.1137 | 0
429 | 3.3152 | 0 | 1091.2985 | 2379.4289 | 0
430 | 3.2357 | 0 | 1102.0797 | 2382.6646 | 0
431 | 3.3793 | 0 | 1098.301 | 2386.0439 | 0
432 | 3.2961 | 0 | 1091.1168 | 2389.34 | 0
433 | 3.2193 | 0 | 1097.6829 | 2392.5593 | 0
434 | 3.345 | 0 | 1102.7129 | 2395.9043 | 0
435 | 3.2761 | 0 | 1089.2618 | 2399.1804 | 0
436 | 3.2013 | 0 | 1104.2258 | 2402.3817 | 0
437 | 3.2353 | 0 | 1096.6079 | 2405.617 | 0
438 | 3.194 | 0 | 1097.8444 | 2408.8109 | 0
439 | 3.1517 | 0 | 1110.1883 | 2411.9626 | 0
440 | 3.2851 | 0 | 1101.3522 | 2415.2478 | 0
441 | 3.147 | 0 | 1099.8274 | 2418.3948 | 0
442 | 3.1726 | 0 | 1107.7404 | 2421.5673 | 0
443 | 3.1371 | 0 | 1102.6504 | 2424.7045 | 0
444 | 3.1733 | 0 | 1108.2928 | 2427.8777 | 0
445 | 3.1804 | 0 | 1099.7877 | 2431.0581 | 0
446 | 3.1736 | 0 | 1106.9644 | 2434.2317 | 0
447 | 3.1611 | 0 | 1104.0225 | 2437.3928 | 0
448 | 3.1759 | 0 | 1097.4988 | 2440.5687 | 0
449 | 3.2198 | 0 | 1099.964 | 2443.7885 | 0
450 | 3.147 | 0 | 1096.9666 | 2446.9355 | 0
451 | 3.1971 | 0 | 1100.9957 | 2450.1326 | 0
452 | 3.2094 | 0 | 1088.5966 | 2453.342 | 0
453 | 3.1687 | 0 | 1093.4987 | 2456.5107 | 0
454 | 3.1623 | 0 | 1097.3532 | 2459.6731 | 0
455 | 3.23 | 0 | 1087.9984 | 2462.9031 | 0
456 | 3.2133 | 0 | 1082.7919 | 2466.1165 | 0
457 | 3.137 | 0 | 1089.0729 | 2469.2535 | 0
458 | 3.1396 | 0 | 1094.9497 | 2472.393 | 0
459 | 3.2258 | 0 | 1088.0781 | 2475.6189 | 0
460 | 3.2016 | 0 | 1079.2854 | 2478.8205 | 0
461 | 3.1815 | 0 | 1083.1229 | 2482.002 | 0
462 | 3.1511 | 0 | 1085.6268 | 2485.1531 | 0
463 | 3.1225 | 0 | 1084.2768 | 2488.2756 | 0
464 | 3.1561 | 0 | 1086.4695 | 2491.4317 | 0
465 | 3.1473 | 0 | 1083.0909 | 2494.579 | 0
466 | 3.1624 | 0 | 1079.6309 | 2497.7414 | 0
467 | 3.0926 | 0 | 1080.0562 | 2500.834 | 0
468 | 2.9981 | 0 | 1090 | 2503.8322 | 0
469 | 3.1515 | 0 | 1098.9529 | 2506.9836 | 0
470 | 3.0157 | 0 | 1078.0993 | 2509.9994 | 0
471 | 2.9423 | 0 | 1096.5502 | 2512.9417 | 0
472 | 2.6462 | 0 | 1121.0591 | 2515.5879 | 0
473 | 2.8483 | 0 | 1132.9234 | 2518.4362 | 0
474 | 3.1668 | 0 | 1110.5933 | 2521.603 | 0
475 | 3.0946 | 0 | 1102.88 | 2524.6976 | 0
476 | 3.2283 | 0 | 1079.0205 | 2527.9259 | 0
477 | 3.2033 | 0 | 1078.3175 | 2531.1291 | 0
478 | 3.0724 | 0 | 1069.6845 | 2534.2015 | 0
479 | 2.8504 | 0 | 1109.8166 | 2537.052 | 0
480 | 3.0235 | 0 | 1104.8882 | 2540.0755 | 0
481 | 3.0911 | 0 | 1089.241 | 2543.1666 | 0
482 | 2.7738 | 0 | 1085.5533 | 2545.9404 | 0
483 | 2.9406 | 0 | 1132.9211 | 2548.881 | 0
484 | 3.0198 | 0 | 1072.2519 | 2551.9009 | 0
485 | 2.7437 | 0 | 1120.8096 | 2554.6446 | 0
486 | 2.7561 | 0 | 1129.7462 | 2557.4006 | 0
487 | 3.1589 | 0 | 1108.8107 | 2560.5596 | 0
488 | 3.2304 | 0 | 1079.0866 | 2563.79 | 0
489 | 3.1403 | 0 | 1082.1708 | 2566.9303 | 0
490 | 2.8398 | 0 | 1084.1128 | 2569.7702 | 0
491 | 2.6244 | 0 | 1130.2616 | 2572.3946 | 0
492 | 3.3283 | 0 | 1098.3188 | 2575.7229 | 0
493 | 3.2595 | 0 | 1061.8285 | 2578.9824 | 0
494 | 3.1898 | 0 | 1069.0583 | 2582.1722 | 0
495 | 3.244 | 0 | 1070.3862 | 2585.4162 | 0
496 | 3.2309 | 0 | 1056.8225 | 2588.6471 | 0
497 | 2.5014 | 0 | 1036.2287 | 2591.1485 | 0
498 | 3.1848 | 0 | 1113.9883 | 2594.3333 | 0
499 | 3.033 | 0 | 1079.3425 | 2597.3663 | 0
500 | 2.6143 | 0 | 1074.3115 | 2599.9806 | 0